## bus
| name | vn_kv | type | zone | in_service
0 | bus_LV_6117-4_0_3_node_0 | 0.4 | n |  | TRUE
1 | bus_LV_6117-4_0_3_node_1 | 0.4 | n |  | TRUE
2 | bus_LV_6117-4_0_3_node_2 | 0.4 | n |  | TRUE
3 | bus_LV_6117-4_0_3_node_25 | 0.4 | n |  | TRUE
4 | bus_LV_6117-4_0_3_node_14 | 0.4 | n |  | TRUE
5 | bus_LV_6117-4_0_3_node_3 | 0.4 | n |  | TRUE
6 | bus_LV_6117-4_0_3_node_50 | 0.4 | n |  | TRUE
7 | bus_LV_6117-4_0_3_node_18 | 0.4 | n |  | TRUE
8 | bus_LV_6117-4_0_3_node_4 | 0.4 | n |  | TRUE
9 | bus_LV_6117-4_0_3_node_5 | 0.4 | n |  | TRUE
10 | bus_LV_6117-4_0_3_node_10 | 0.4 | n |  | TRUE
11 | bus_LV_6117-4_0_3_node_12 | 0.4 | n |  | TRUE
12 | bus_LV_6117-4_0_3_node_58 | 0.4 | n |  | TRUE
13 | bus_LV_6117-4_0_3_node_8 | 0.4 | n |  | TRUE
14 | bus_LV_6117-4_0_3_node_13 | 0.4 | n |  | TRUE
15 | bus_LV_6117-4_0_3_node_6 | 0.4 | n |  | TRUE
16 | bus_LV_6117-4_0_3_node_7 | 0.4 | n |  | TRUE
17 | bus_LV_6117-4_0_3_node_9 | 0.4 | n |  | TRUE
18 | bus_LV_6117-4_0_3_node_11 | 0.4 | n |  | TRUE
19 | bus_LV_6117-4_0_3_node_26 | 0.4 | n |  | TRUE
20 | bus_LV_6117-4_0_3_node_27 | 0.4 | n |  | TRUE
21 | bus_LV_6117-4_0_3_node_23 | 0.4 | n |  | TRUE
22 | bus_LV_6117-4_0_3_node_24 | 0.4 | n |  | TRUE
23 | bus_LV_6117-4_0_3_node_29 | 0.4 | n |  | TRUE
24 | bus_LV_6117-4_0_3_node_20 | 0.4 | n |  | TRUE
25 | bus_LV_6117-4_0_3_node_15 | 0.4 | n |  | TRUE
26 | bus_LV_6117-4_0_3_node_17 | 0.4 | n |  | TRUE
27 | bus_LV_6117-4_0_3_node_16 | 0.4 | n |  | TRUE
28 | bus_LV_6117-4_0_3_node_19 | 0.4 | n |  | TRUE
29 | bus_LV_6117-4_0_3_node_49 | 0.4 | n |  | TRUE
30 | bus_LV_6117-4_0_3_node_21 | 0.4 | n |  | TRUE
31 | bus_LV_6117-4_0_3_node_22 | 0.4 | n |  | TRUE
32 | bus_LV_6117-4_0_3_node_48 | 0.4 | n |  | TRUE
33 | bus_LV_6117-4_0_3_node_28 | 0.4 | n |  | TRUE
34 | bus_LV_6117-4_0_3_node_52 | 0.4 | n |  | TRUE
35 | bus_LV_6117-4_0_3_node_56 | 0.4 | n |  | TRUE
36 | bus_LV_6117-4_0_3_node_53 | 0.4 | n |  | TRUE
37 | bus_LV_6117-4_0_3_node_51 | 0.4 | n |  | TRUE
38 | bus_LV_6117-4_0_3_node_30 | 0.4 | n |  | TRUE
39 | bus_LV_6117-4_0_3_node_31 | 0.4 | n |  | TRUE
40 | bus_LV_6117-4_0_3_node_32 | 0.4 | n |  | TRUE
41 | bus_LV_6117-4_0_3_node_33 | 0.4 | n |  | TRUE
42 | bus_LV_6117-4_0_3_node_34 | 0.4 | n |  | TRUE
43 | bus_LV_6117-4_0_3_node_35 | 0.4 | n |  | TRUE
44 | bus_LV_6117-4_0_3_node_36 | 0.4 | n |  | TRUE
45 | bus_LV_6117-4_0_3_node_37 | 0.4 | n |  | TRUE
46 | bus_LV_6117-4_0_3_node_45 | 0.4 | n |  | TRUE
47 | bus_LV_6117-4_0_3_node_40 | 0.4 | n |  | TRUE
48 | bus_LV_6117-4_0_3_node_47 | 0.4 | n |  | TRUE
49 | bus_LV_6117-4_0_3_node_42 | 0.4 | n |  | TRUE
50 | bus_LV_6117-4_0_3_node_46 | 0.4 | n |  | TRUE
51 | bus_LV_6117-4_0_3_node_38 | 0.4 | n |  | TRUE
52 | bus_LV_6117-4_0_3_node_39 | 0.4 | n |  | TRUE
53 | bus_LV_6117-4_0_3_node_41 | 0.4 | n |  | TRUE
54 | bus_LV_6117-4_0_3_node_43 | 0.4 | n |  | TRUE
55 | bus_LV_6117-4_0_3_node_44 | 0.4 | n |  | TRUE
56 | bus_LV_6117-4_0_3_node_54 | 0.4 | n |  | TRUE
57 | bus_LV_6117-4_0_3_node_55 | 0.4 | n |  | TRUE
58 | bus_MV_100_0_node_286 | 20 | n |  | TRUE

## load
| name | bus | p_mw | q_mvar | const_z_percent | const_i_percent | sn_mva | scaling | in_service | type
0 | LV_6117-4_0_3_load_0 | 0 | 0.0030497 | 0.00076433 | 0 | 0 |  | 1 | TRUE | wye
1 | LV_6117-4_0_3_load_1 | 1 | 0.0027533 | 0.00069005 | 0 | 0 |  | 1 | TRUE | wye
2 | LV_6117-4_0_3_load_2 | 2 | 0.0026363 | 0.00066071 | 0 | 0 |  | 1 | TRUE | wye
3 | LV_6117-4_0_3_load_25 | 3 | 0.0045635 | 0.0011437 | 0 | 0 |  | 1 | TRUE | wye
4 | LV_6117-4_0_3_load_14 | 4 | 0.0033617 | 0.00084253 | 0 | 0 |  | 1 | TRUE | wye
5 | LV_6117-4_0_3_load_50 | 6 | 0.012475 | 0.0031265 | 0 | 0 |  | 1 | TRUE | wye
6 | LV_6117-4_0_3_load_18 | 7 | 0.0022746 | 0.00057007 | 0 | 0 |  | 1 | TRUE | wye
7 | LV_6117-4_0_3_load_10 | 10 | 0.02145 | 0.0053759 | 0 | 0 |  | 1 | TRUE | wye
8 | LV_6117-4_0_3_load_12 | 11 | 0.01738 | 0.0043559 | 0 | 0 |  | 1 | TRUE | wye
9 | LV_6117-4_0_3_load_58 | 12 | 0.0034088 | 0.00085432 | 0 | 0 |  | 1 | TRUE | wye
10 | LV_6117-4_0_3_load_8 | 13 | 0.029503 | 0.0073941 | 0 | 0 |  | 1 | TRUE | wye
11 | LV_6117-4_0_3_load_13 | 14 | 0.012292 | 0.0030807 | 0 | 0 |  | 1 | TRUE | wye
12 | LV_6117-4_0_3_load_6 | 15 | 0.005167 | 0.001295 | 0 | 0 |  | 1 | TRUE | wye
13 | LV_6117-4_0_3_load_7 | 16 | 0.0039127 | 0.00098062 | 0 | 0 |  | 1 | TRUE | wye
14 | LV_6117-4_0_3_load_9 | 17 | 0.0030091 | 0.00075415 | 0 | 0 |  | 1 | TRUE | wye
15 | LV_6117-4_0_3_load_26 | 19 | 0.004811 | 0.0012058 | 0 | 0 |  | 1 | TRUE | wye
16 | LV_6117-4_0_3_load_27 | 20 | 0.0029637 | 0.00074278 | 0 | 0 |  | 1 | TRUE | wye
17 | LV_6117-4_0_3_load_23 | 21 | 0.0041062 | 0.0010291 | 0 | 0 |  | 1 | TRUE | wye
18 | LV_6117-4_0_3_load_24 | 22 | 0.0049322 | 0.0012361 | 0 | 0 |  | 1 | TRUE | wye
19 | LV_6117-4_0_3_load_29 | 23 | 0.0047909 | 0.0012007 | 0 | 0 |  | 1 | TRUE | wye
20 | LV_6117-4_0_3_load_15 | 25 | 0.0034826 | 0.00087283 | 0 | 0 |  | 1 | TRUE | wye
21 | LV_6117-4_0_3_load_17 | 26 | 0.0033531 | 0.00084036 | 0 | 0 |  | 1 | TRUE | wye
22 | LV_6117-4_0_3_load_16 | 27 | 0.0024426 | 0.00061217 | 0 | 0 |  | 1 | TRUE | wye
23 | LV_6117-4_0_3_load_49 | 29 | 0.0015908 | 0.00039868 | 0 | 0 |  | 1 | TRUE | wye
24 | LV_6117-4_0_3_load_21 | 30 | 0.0029176 | 0.00073121 | 0 | 0 |  | 1 | TRUE | wye
25 | LV_6117-4_0_3_load_22 | 31 | 0.0025581 | 0.00064111 | 0 | 0 |  | 1 | TRUE | wye
26 | LV_6117-4_0_3_load_28 | 33 | 0.0037532 | 0.00094063 | 0 | 0 |  | 1 | TRUE | wye
27 | LV_6117-4_0_3_load_56 | 35 | 0.0026752 | 0.00067048 | 0 | 0 |  | 1 | TRUE | wye
28 | LV_6117-4_0_3_load_53 | 36 | 0.0039811 | 0.00099776 | 0 | 0 |  | 1 | TRUE | wye
29 | LV_6117-4_0_3_load_51 | 37 | 0.0039018 | 0.00097789 | 0 | 0 |  | 1 | TRUE | wye
30 | LV_6117-4_0_3_load_30 | 38 | 0.0039079 | 0.00097942 | 0 | 0 |  | 1 | TRUE | wye
31 | LV_6117-4_0_3_load_31 | 39 | 0.0042175 | 0.001057 | 0 | 0 |  | 1 | TRUE | wye
32 | LV_6117-4_0_3_load_33 | 41 | 0.0042933 | 0.001076 | 0 | 0 |  | 1 | TRUE | wye
33 | LV_6117-4_0_3_load_36 | 44 | 0.0025149 | 0.00063028 | 0 | 0 |  | 1 | TRUE | wye
34 | LV_6117-4_0_3_load_37 | 45 | 0.0016865 | 0.00042267 | 0 | 0 |  | 1 | TRUE | wye
35 | LV_6117-4_0_3_load_45 | 46 | 0.0018184 | 0.00045574 | 0 | 0 |  | 1 | TRUE | wye
36 | LV_6117-4_0_3_load_40 | 47 | 0.0026008 | 0.00065182 | 0 | 0 |  | 1 | TRUE | wye
37 | LV_6117-4_0_3_load_47 | 48 | 0.0023249 | 0.00058268 | 0 | 0 |  | 1 | TRUE | wye
38 | LV_6117-4_0_3_load_46 | 50 | 0.0075229 | 0.0018854 | 0 | 0 |  | 1 | TRUE | wye
39 | LV_6117-4_0_3_load_38 | 51 | 0.0011683 | 0.0002928 | 0 | 0 |  | 1 | TRUE | wye
40 | LV_6117-4_0_3_load_39 | 52 | 0.0027157 | 0.00068062 | 0 | 0 |  | 1 | TRUE | wye
41 | LV_6117-4_0_3_load_44 | 55 | 0.0017649 | 0.00044234 | 0 | 0 |  | 1 | TRUE | wye
42 | LV_6117-4_0_3_load_54 | 56 | 0.0014867 | 0.00037261 | 0 | 0 |  | 1 | TRUE | wye
43 | LV_6117-4_0_3_load_55 | 57 | 0.0028706 | 0.00071943 | 0 | 0 |  | 1 | TRUE | wye

## ext_grid
| name | bus | vm_pu | va_degree | slack_weight | in_service
0 |  | 3 | 1 | 0 | 1 | TRUE

## line
| name | std_type | from_bus | to_bus | length_km | r_ohm_per_km | x_ohm_per_km | c_nf_per_km | g_us_per_km | max_i_ka | df | parallel | type | in_service
0 | LV_6117-4_0_3_line_0 | NAYY 4x150 SE | 0 | 1 | 0.017904 | 0.208 | 0.08 | 261 | 0 | 0.27 | 1 | 1 | cs | TRUE
1 | LV_6117-4_0_3_line_1 | NAYY 4x150 SE | 1 | 2 | 0.020443 | 0.208 | 0.08 | 261 | 0 | 0.27 | 1 | 1 | cs | TRUE
2 | LV_6117-4_0_3_line_2 | NAYY 4x150 SE | 2 | 5 | 0.038094 | 0.208 | 0.08 | 261 | 0 | 0.27 | 1 | 1 | cs | TRUE
3 | LV_6117-4_0_3_line_3 | NAYY 4x150 SE | 3 | 4 | 0.028586 | 0.208 | 0.08 | 261 | 0 | 0.27 | 1 | 3 | cs | TRUE
4 | LV_6117-4_0_3_line_4 | NAYY 4x150 SE | 4 | 25 | 0.0153 | 0.208 | 0.08 | 261 | 0 | 0.27 | 1 | 3 | cs | TRUE
5 | LV_6117-4_0_3_line_5 | NAYY 4x150 SE | 5 | 8 | 0.006917 | 0.208 | 0.08 | 261 | 0 | 0.27 | 1 | 1 | cs | TRUE
6 | LV_6117-4_0_3_line_6 | NAYY 4x150 SE | 5 | 9 | 0.024528 | 0.208 | 0.08 | 261 | 0 | 0.27 | 1 | 1 | cs | TRUE
7 | LV_6117-4_0_3_line_7 | NAYY 4x150 SE | 6 | 7 | 0.033329 | 0.208 | 0.08 | 261 | 0 | 0.27 | 1 | 1 | cs | TRUE
8 | LV_6117-4_0_3_line_8 | NAYY 4x150 SE | 7 | 29 | 0.043123 | 0.208 | 0.08 | 261 | 0 | 0.27 | 1 | 1 | cs | TRUE
9 | LV_6117-4_0_3_line_9 | NAYY 4x150 SE | 7 | 27 | 0.018353 | 0.208 | 0.08 | 261 | 0 | 0.27 | 1 | 1 | cs | TRUE
10 | LV_6117-4_0_3_line_10 | NAYY 4x150 SE | 8 | 10 | 0.041356 | 0.208 | 0.08 | 261 | 0 | 0.27 | 1 | 2 | cs | TRUE
11 | LV_6117-4_0_3_line_11 | NAYY 4x150 SE | 8 | 11 | 0.021131 | 0.208 | 0.08 | 261 | 0 | 0.27 | 1 | 1 | cs | TRUE
12 | LV_6117-4_0_3_line_12 | NAYY 4x150 SE | 9 | 12 | 0.030115 | 0.208 | 0.08 | 261 | 0 | 0.27 | 1 | 1 | cs | TRUE
13 | LV_6117-4_0_3_line_13 | NAYY 4x150 SE | 10 | 13 | 0.015796 | 0.208 | 0.08 | 261 | 0 | 0.27 | 1 | 3 | cs | TRUE
14 | LV_6117-4_0_3_line_14 | NAYY 4x150 SE | 11 | 14 | 0.015731 | 0.208 | 0.08 | 261 | 0 | 0.27 | 1 | 1 | cs | TRUE
15 | LV_6117-4_0_3_line_15 | NAYY 4x150 SE | 13 | 15 | 0.0017345 | 0.208 | 0.08 | 261 | 0 | 0.27 | 1 | 3 | cs | TRUE
16 | LV_6117-4_0_3_line_16 | NAYY 4x150 SE | 15 | 16 | 0.022011 | 0.208 | 0.08 | 261 | 0 | 0.27 | 1 | 3 | cs | TRUE
17 | LV_6117-4_0_3_line_17 | NAYY 4x150 SE | 16 | 17 | 0.048815 | 0.208 | 0.08 | 261 | 0 | 0.27 | 1 | 3 | cs | TRUE
18 | LV_6117-4_0_3_line_18 | NAYY 4x150 SE | 17 | 18 | 0.028174 | 0.208 | 0.08 | 261 | 0 | 0.27 | 1 | 3 | cs | TRUE
19 | LV_6117-4_0_3_line_19 | NAYY 4x150 SE | 18 | 19 | 0.031465 | 0.208 | 0.08 | 261 | 0 | 0.27 | 1 | 3 | cs | TRUE
20 | LV_6117-4_0_3_line_20 | NAYY 4x150 SE | 18 | 20 | 0.00096732 | 0.208 | 0.08 | 261 | 0 | 0.27 | 1 | 1 | cs | TRUE
21 | LV_6117-4_0_3_line_21 | NAYY 4x150 SE | 19 | 23 | 0.013587 | 0.208 | 0.08 | 261 | 0 | 0.27 | 1 | 1 | cs | TRUE
22 | LV_6117-4_0_3_line_22 | NAYY 4x150 SE | 19 | 22 | 0.05818 | 0.208 | 0.08 | 261 | 0 | 0.27 | 1 | 3 | cs | TRUE
23 | LV_6117-4_0_3_line_23 | NAYY 4x150 SE | 21 | 22 | 0.033592 | 0.208 | 0.08 | 261 | 0 | 0.27 | 1 | 1 | cs | TRUE
24 | LV_6117-4_0_3_line_24 | NAYY 4x150 SE | 22 | 24 | 0.064006 | 0.208 | 0.08 | 261 | 0 | 0.27 | 1 | 3 | cs | TRUE
25 | LV_6117-4_0_3_line_25 | NAYY 4x150 SE | 24 | 33 | 0.030554 | 0.208 | 0.08 | 261 | 0 | 0.27 | 1 | 1 | cs | TRUE
26 | LV_6117-4_0_3_line_26 | NAYY 4x150 SE | 24 | 28 | 0.035901 | 0.208 | 0.08 | 261 | 0 | 0.27 | 1 | 3 | cs | TRUE
27 | LV_6117-4_0_3_line_27 | NAYY 4x150 SE | 25 | 26 | 0.025839 | 0.208 | 0.08 | 261 | 0 | 0.27 | 1 | 3 | cs | TRUE
28 | LV_6117-4_0_3_line_28 | NAYY 4x150 SE | 26 | 28 | 0.02569 | 0.208 | 0.08 | 261 | 0 | 0.27 | 1 | 3 | cs | TRUE
29 | LV_6117-4_0_3_line_29 | NAYY 4x150 SE | 28 | 30 | 0.040286 | 0.208 | 0.08 | 261 | 0 | 0.27 | 1 | 2 | cs | TRUE
30 | LV_6117-4_0_3_line_30 | NAYY 4x150 SE | 28 | 31 | 0.016121 | 0.208 | 0.08 | 261 | 0 | 0.27 | 1 | 1 | cs | TRUE
31 | LV_6117-4_0_3_line_31 | NAYY 4x150 SE | 29 | 32 | 0.035695 | 0.208 | 0.08 | 261 | 0 | 0.27 | 1 | 1 | cs | TRUE
32 | LV_6117-4_0_3_line_32 | NAYY 4x150 SE | 30 | 34 | 0.031192 | 0.208 | 0.08 | 261 | 0 | 0.27 | 1 | 1 | cs | TRUE
33 | LV_6117-4_0_3_line_33 | NAYY 4x150 SE | 31 | 35 | 0.016161 | 0.208 | 0.08 | 261 | 0 | 0.27 | 1 | 1 | cs | TRUE
34 | LV_6117-4_0_3_line_34 | NAYY 4x150 SE | 32 | 49 | 0.017489 | 0.208 | 0.08 | 261 | 0 | 0.27 | 1 | 1 | cs | TRUE
35 | LV_6117-4_0_3_line_35 | NAYY 4x150 SE | 34 | 36 | 0.0097397 | 0.208 | 0.08 | 261 | 0 | 0.27 | 1 | 1 | cs | TRUE
36 | LV_6117-4_0_3_line_36 | NAYY 4x150 SE | 34 | 37 | 0.0078591 | 0.208 | 0.08 | 261 | 0 | 0.27 | 1 | 1 | cs | TRUE
37 | LV_6117-4_0_3_line_37 | NAYY 4x150 SE | 36 | 54 | 0.045446 | 0.208 | 0.08 | 261 | 0 | 0.27 | 1 | 1 | cs | TRUE
38 | LV_6117-4_0_3_line_38 | NAYY 4x150 SE | 37 | 42 | 0.044791 | 0.208 | 0.08 | 261 | 0 | 0.27 | 1 | 1 | cs | TRUE
39 | LV_6117-4_0_3_line_39 | NAYY 4x150 SE | 38 | 39 | 0.016056 | 0.208 | 0.08 | 261 | 0 | 0.27 | 1 | 1 | cs | TRUE
40 | LV_6117-4_0_3_line_40 | NAYY 4x150 SE | 38 | 40 | 0.046816 | 0.208 | 0.08 | 261 | 0 | 0.27 | 1 | 1 | cs | TRUE
41 | LV_6117-4_0_3_line_41 | NAYY 4x150 SE | 39 | 41 | 0.016651 | 0.208 | 0.08 | 261 | 0 | 0.27 | 1 | 1 | cs | TRUE
42 | LV_6117-4_0_3_line_42 | NAYY 4x150 SE | 40 | 42 | 0.005333 | 0.208 | 0.08 | 261 | 0 | 0.27 | 1 | 1 | cs | TRUE
43 | LV_6117-4_0_3_line_43 | NAYY 4x150 SE | 43 | 44 | 0.0094574 | 0.208 | 0.08 | 261 | 0 | 0.27 | 1 | 1 | cs | TRUE
44 | LV_6117-4_0_3_line_44 | NAYY 4x150 SE | 43 | 45 | 0.04126 | 0.208 | 0.08 | 261 | 0 | 0.27 | 1 | 1 | cs | TRUE
45 | LV_6117-4_0_3_line_45 | NAYY 4x150 SE | 44 | 46 | 0.025617 | 0.208 | 0.08 | 261 | 0 | 0.27 | 1 | 1 | cs | TRUE
46 | LV_6117-4_0_3_line_46 | NAYY 4x150 SE | 45 | 47 | 0.047892 | 0.208 | 0.08 | 261 | 0 | 0.27 | 1 | 1 | cs | TRUE
47 | LV_6117-4_0_3_line_47 | NAYY 4x150 SE | 46 | 50 | 0.0079774 | 0.208 | 0.08 | 261 | 0 | 0.27 | 1 | 1 | cs | TRUE
48 | LV_6117-4_0_3_line_48 | NAYY 4x150 SE | 47 | 49 | 0.0087912 | 0.208 | 0.08 | 261 | 0 | 0.27 | 1 | 1 | cs | TRUE
49 | LV_6117-4_0_3_line_49 | NAYY 4x150 SE | 47 | 51 | 0.048341 | 0.208 | 0.08 | 261 | 0 | 0.27 | 1 | 1 | cs | TRUE
50 | LV_6117-4_0_3_line_50 | NAYY 4x150 SE | 48 | 49 | 0.027523 | 0.208 | 0.08 | 261 | 0 | 0.27 | 1 | 1 | cs | TRUE
51 | LV_6117-4_0_3_line_51 | NAYY 4x150 SE | 51 | 52 | 0.016842 | 0.208 | 0.08 | 261 | 0 | 0.27 | 1 | 1 | cs | TRUE
52 | LV_6117-4_0_3_line_52 | NAYY 4x150 SE | 52 | 53 | 0.014061 | 0.208 | 0.08 | 261 | 0 | 0.27 | 1 | 1 | cs | TRUE
53 | LV_6117-4_0_3_line_53 | NAYY 4x150 SE | 53 | 54 | 0.029793 | 0.208 | 0.08 | 261 | 0 | 0.27 | 1 | 1 | cs | TRUE
54 | LV_6117-4_0_3_line_54 | NAYY 4x150 SE | 53 | 55 | 0.019996 | 0.208 | 0.08 | 261 | 0 | 0.27 | 1 | 1 | cs | TRUE
55 | LV_6117-4_0_3_line_55 | NAYY 4x150 SE | 55 | 56 | 0.0075469 | 0.208 | 0.08 | 261 | 0 | 0.27 | 1 | 1 | cs | TRUE
56 | LV_6117-4_0_3_line_56 | NAYY 4x150 SE | 56 | 57 | 0.024547 | 0.208 | 0.08 | 261 | 0 | 0.27 | 1 | 1 | cs | TRUE

## trafo
| name | std_type | hv_bus | lv_bus | sn_mva | vn_hv_kv | vn_lv_kv | vk_percent | vkr_percent | pfe_kw | i0_percent | shift_degree | tap_side | tap_neutral | tap_min | tap_max | tap_step_percent | tap_step_degree | tap_pos | tap_phase_shifter | parallel | df | in_service
0 | LV_6117-4_0_3_trafo_25 | 0.25 MVA 20/0.4 kV | 58 | 3 | 0.25 | 20 | 0.4 | 6 | 1.44 | 0.8 | 0.32 | 150 | hv | 0 | -2 | 2 | 2.5 | 0 | 0 | FALSE | 1 | 1 | TRUE

## line_geodata
| x0 | y0 | x1 | y1 | x2 | y2 | x3 | y3 | x4 | y4 | x5 | y5 | x6 | y6
0 | 2617958.0399 | 1129943.1798 | 2617941.0699 | 1129937.4732
1 | 2617941.0699 | 1129937.4732 | 2617928.2143 | 1129933.1502 | 2617923.3193 | 1129928.3154
2 | 2617902.6872 | 1129900.0808 | 2617909.1767 | 1129903.8463 | 2617909.1438 | 1129914.9627 | 2617920.8879 | 1129925.9139 | 2617923.3193 | 1129928.3154
3 | 2617795.669 | 1130041.0684 | 2617809.5826 | 1130016.097
4 | 2617795.669 | 1130041.0684 | 2617795.669 | 1130041.0684 | 2617790.4678 | 1130052.3809 | 2617788.8002 | 1130054.6915
5 | 2617902.6872 | 1129900.0808 | 2617900.0497 | 1129906.4762
6 | 2617912.0583 | 1129877.4085 | 2617902.6872 | 1129900.0808
7 | 2617779.328 | 1129977.1891 | 2617781.4344 | 1129962.7771 | 2617785.1714 | 1129957.0186 | 2617792.5197 | 1129947.6594
8 | 2617779.328 | 1129977.1891 | 2617770.311 | 1129952.8619 | 2617769.7004 | 1129948.3245 | 2617770.3376 | 1129943.802 | 2617774.0802 | 1129936.6943
9 | 2617779.328 | 1129977.1891 | 2617784.144 | 1129994.8995
10 | 2617900.0497 | 1129906.4762 | 2617897.7379 | 1129912.061 | 2617896.4634 | 1129923.7407 | 2617898.155 | 1129945.6009 | 2617898.0555 | 1129947.2353
11 | 2617900.0497 | 1129906.4762 | 2617893.2666 | 1129905.6446 | 2617888.509 | 1129907.4871 | 2617883.9527 | 1129911.5867 | 2617883.1349 | 1129914.5416
12 | 2617936.0579 | 1129895.6884 | 2617912.0583 | 1129877.4085
13 | 2617898.0555 | 1129947.2353 | 2617897.3212 | 1129959.3051 | 2617896.772 | 1129962.9681
14 | 2617878.9391 | 1129929.7031 | 2617883.1349 | 1129914.5416
15 | 2617896.5149 | 1129964.6835 | 2617896.772 | 1129962.9681
16 | 2617896.5149 | 1129964.6835 | 2617893.2514 | 1129986.4509
17 | 2617889.7071 | 1130034.5587 | 2617889.196 | 1130032.2392 | 2617887.6134 | 1130017.8386 | 2617887.9397 | 1130011.6698 | 2617889.3403 | 1130004.2148 | 2617893.2514 | 1129986.4509 | 2617893.2514 | 1129986.4509
18 | 2617901.8014 | 1130059.223 | 2617899.2041 | 1130057.2254 | 2617895.7434 | 1130052.8464 | 2617891.2329 | 1130041.4831 | 2617889.7071 | 1130034.5587
19 | 2617901.8014 | 1130059.223 | 2617898.0464 | 1130068.472 | 2617895.7867 | 1130089.8351
20 | 2617901.8014 | 1130059.223 | 2617902.5681 | 1130059.8127
21 | 2617895.7867 | 1130089.8351 | 2617894.3575 | 1130103.3472
22 | 2617837.9981 | 1130083.1022 | 2617895.7867 | 1130089.8351
23 | 2617832.0595 | 1130050.847 | 2617836.8108 | 1130065.19 | 2617839.6687 | 1130075.4923 | 2617837.9981 | 1130083.1022 | 2617837.9981 | 1130083.1022
24 | 2617780.7015 | 1130107.6461 | 2617787.1052 | 1130106.4309 | 2617799.5087 | 1130105.2334 | 2617812.1226 | 1130100.5348 | 2617833.8471 | 1130088.237 | 2617837.9981 | 1130083.1022
25 | 2617780.7015 | 1130107.6461 | 2617782.3692 | 1130100.9699 | 2617784.0333 | 1130098.1956 | 2617788.1659 | 1130096.6626 | 2617799.1248 | 1130094.3269 | 2617803.0612 | 1130091.4481
26 | 2617750.9035 | 1130089.1164 | 2617757.9118 | 1130094.5062 | 2617769.676 | 1130098.5648 | 2617776.3823 | 1130101.875 | 2617780.7015 | 1130107.6461
27 | 2617788.8002 | 1130054.6915 | 2617783.2062 | 1130062.4423 | 2617770.3539 | 1130072.4364
28 | 2617750.9035 | 1130089.1164 | 2617756.2885 | 1130083.3737 | 2617770.3539 | 1130072.4364
29 | 2617750.9035 | 1130089.1164 | 2617726.3522 | 1130077.839 | 2617714.1569 | 1130072.6121
30 | 2617750.9035 | 1130089.1164 | 2617743.3387 | 1130103.3521
31 | 2617773.3231 | 1129907.9931 | 2617779.5225 | 1129910.8794 | 2617781.7849 | 1129914.1765 | 2617783.0086 | 1129919.7384 | 2617774.0802 | 1129936.6943
32 | 2617685.3822 | 1130060.6777 | 2617686.9449 | 1130060.949 | 2617714.1569 | 1130072.6121
33 | 2617743.3387 | 1130103.3521 | 2617735.7552 | 1130117.6228
34 | 2617773.3231 | 1129907.9931 | 2617770.5784 | 1129914.1881 | 2617763.1003 | 1129921.8811
35 | 2617685.3822 | 1130060.6777 | 2617693.4724 | 1130055.2544
36 | 2617685.3822 | 1130060.6777 | 2617677.6362 | 1130059.3495
37 | 2617719.452 | 1130019.6459 | 2617718.2382 | 1130026.479 | 2617706.8275 | 1130043.743 | 2617702.0586 | 1130049.4986 | 2617693.4724 | 1130055.2544
38 | 2617634.0519 | 1130049.1781 | 2617657.2162 | 1130055.5042 | 2617677.1377 | 1130059.2641 | 2617677.6362 | 1130059.3495
39 | 2617661.2051 | 1130017.6298 | 2617667.8962 | 1130006.1444 | 2617669.3363 | 1130003.7853
40 | 2617628.7359 | 1130049.763 | 2617641.5528 | 1130041.4851 | 2617651.4938 | 1130034.2994 | 2617661.2051 | 1130017.6298
41 | 2617669.3363 | 1130003.7853 | 2617678.0123 | 1129989.5727
42 | 2617628.7359 | 1130049.763 | 2617634.0519 | 1130049.1781
43 | 2617696.2135 | 1129883.0666 | 2617699.2665 | 1129874.1155
44 | 2617714.8412 | 1129905.4097 | 2617715.1238 | 1129893.0267 | 2617710.7626 | 1129883.1091 | 2617707.0471 | 1129878.885 | 2617701.5794 | 1129878.6134 | 2617696.2135 | 1129883.0666
45 | 2617675.3484 | 1129864.9417 | 2617699.2665 | 1129874.1155 | 2617699.2665 | 1129874.1155
46 | 2617756.9713 | 1129928.1836 | 2617714.8412 | 1129905.4097
47 | 2617667.9001 | 1129862.0849 | 2617675.3484 | 1129864.9417
48 | 2617763.1003 | 1129921.8811 | 2617756.9713 | 1129928.1836
49 | 2617745.1435 | 1129972.7302 | 2617744.0263 | 1129954.7081 | 2617745.3102 | 1129945.0071 | 2617755.6299 | 1129929.563 | 2617756.9713 | 1129928.1836
50 | 2617763.1003 | 1129921.8811 | 2617763.4464 | 1129894.3601
51 | 2617745.1435 | 1129972.7302 | 2617746.1854 | 1129989.5395
52 | 2617743.5385 | 1130002.9636 | 2617746.5784 | 1129995.8802 | 2617746.1854 | 1129989.5395
53 | 2617743.5385 | 1130002.9636 | 2617738.1733 | 1130009.818 | 2617719.452 | 1130019.6459
54 | 2617743.5385 | 1130002.9636 | 2617747.2163 | 1130006.8652 | 2617746.8947 | 1130011.4888 | 2617744.5033 | 1130018.0739 | 2617742.8037 | 1130020.5379
55 | 2617738.5187 | 1130026.7504 | 2617742.8037 | 1130020.5379
56 | 2617729.4316 | 1130049.334 | 2617734.6486 | 1130032.5633 | 2617737.3409 | 1130028.458 | 2617738.5187 | 1130026.7504

## bus_geodata
| x | y | coords
0 | 2617958.0399 | 1129943.1798
1 | 2617941.0699 | 1129937.4732
2 | 2617923.3193 | 1129928.3154
3 | 2617809.5826 | 1130016.097
4 | 2617795.669 | 1130041.0684
5 | 2617902.6872 | 1129900.0808
6 | 2617792.5197 | 1129947.6594
7 | 2617779.328 | 1129977.1891
8 | 2617900.0497 | 1129906.4762
9 | 2617912.0583 | 1129877.4085
10 | 2617898.0555 | 1129947.2353
11 | 2617883.1349 | 1129914.5416
12 | 2617936.0579 | 1129895.6884
13 | 2617896.772 | 1129962.9681
14 | 2617878.9391 | 1129929.7031
15 | 2617896.5149 | 1129964.6835
16 | 2617893.2514 | 1129986.4509
17 | 2617889.7071 | 1130034.5587
18 | 2617901.8014 | 1130059.223
19 | 2617895.7867 | 1130089.8351
20 | 2617902.5681 | 1130059.8127
21 | 2617832.0595 | 1130050.847
22 | 2617837.9981 | 1130083.1022
23 | 2617894.3575 | 1130103.3472
24 | 2617780.7015 | 1130107.6461
25 | 2617788.8002 | 1130054.6915
26 | 2617770.3539 | 1130072.4364
27 | 2617784.144 | 1129994.8995
28 | 2617750.9035 | 1130089.1164
29 | 2617774.0802 | 1129936.6943
30 | 2617714.1569 | 1130072.6121
31 | 2617743.3387 | 1130103.3521
32 | 2617773.3231 | 1129907.9931
33 | 2617803.0612 | 1130091.4481
34 | 2617685.3822 | 1130060.6777
35 | 2617735.7552 | 1130117.6228
36 | 2617693.4724 | 1130055.2544
37 | 2617677.6362 | 1130059.3495
38 | 2617661.2051 | 1130017.6298
39 | 2617669.3363 | 1130003.7853
40 | 2617628.7359 | 1130049.763
41 | 2617678.0123 | 1129989.5727
42 | 2617634.0519 | 1130049.1781
43 | 2617696.2135 | 1129883.0666
44 | 2617699.2665 | 1129874.1155
45 | 2617714.8412 | 1129905.4097
46 | 2617675.3484 | 1129864.9417
47 | 2617756.9713 | 1129928.1836
48 | 2617763.4464 | 1129894.3601
49 | 2617763.1003 | 1129921.8811
50 | 2617667.9001 | 1129862.0849
51 | 2617745.1435 | 1129972.7302
52 | 2617746.1854 | 1129989.5395
53 | 2617743.5385 | 1130002.9636
54 | 2617719.452 | 1130019.6459
55 | 2617742.8037 | 1130020.5379
56 | 2617738.5187 | 1130026.7504
57 | 2617729.4316 | 1130049.334
58 | 2617780.7015 | 1130107.6461

## line_std_types
| c_nf_per_km | r_ohm_per_km | x_ohm_per_km | max_i_ka | type | q_mm2 | alpha | voltage_rating
NAYY 4x50 SE | 210 | 0.642 | 0.083 | 0.142 | cs | 50 | 0.00403 | LV
NAYY 4x120 SE | 264 | 0.225 | 0.08 | 0.242 | cs | 120 | 0.00403 | LV
NAYY 4x150 SE | 261 | 0.208 | 0.08 | 0.27 | cs | 150 | 0.00403 | LV
NA2XS2Y 1x95 RM/25 12/20 kV | 216 | 0.313 | 0.132 | 0.252 | cs | 95 | 0.00403 | MV
NA2XS2Y 1x185 RM/25 12/20 kV | 273 | 0.161 | 0.117 | 0.362 | cs | 185 | 0.00403 | MV
NA2XS2Y 1x240 RM/25 12/20 kV | 304 | 0.122 | 0.112 | 0.421 | cs | 240 | 0.00403 | MV
NA2XS2Y 1x95 RM/25 6/10 kV | 315 | 0.313 | 0.123 | 0.249 | cs | 95 | 0.00403 | MV
NA2XS2Y 1x185 RM/25 6/10 kV | 406 | 0.161 | 0.11 | 0.358 | cs | 185 | 0.00403 | MV
NA2XS2Y 1x240 RM/25 6/10 kV | 456 | 0.122 | 0.105 | 0.416 | cs | 240 | 0.00403 | MV
NA2XS2Y 1x150 RM/25 12/20 kV | 250 | 0.206 | 0.116 | 0.319 | cs | 150 | 0.00403 | MV
NA2XS2Y 1x120 RM/25 12/20 kV | 230 | 0.253 | 0.119 | 0.283 | cs | 120 | 0.00403 | MV
NA2XS2Y 1x70 RM/25 12/20 kV | 190 | 0.443 | 0.132 | 0.22 | cs | 70 | 0.00403 | MV
NA2XS2Y 1x150 RM/25 6/10 kV | 360 | 0.206 | 0.11 | 0.315 | cs | 150 | 0.00403 | MV
NA2XS2Y 1x120 RM/25 6/10 kV | 340 | 0.253 | 0.113 | 0.28 | cs | 120 | 0.00403 | MV
NA2XS2Y 1x70 RM/25 6/10 kV | 280 | 0.443 | 0.123 | 0.217 | cs | 70 | 0.00403 | MV
N2XS(FL)2Y 1x120 RM/35 64/110 kV | 112 | 0.153 | 0.166 | 0.366 | cs | 120 | 0.00393 | HV
N2XS(FL)2Y 1x185 RM/35 64/110 kV | 125 | 0.099 | 0.156 | 0.457 | cs | 185 | 0.00393 | HV
N2XS(FL)2Y 1x240 RM/35 64/110 kV | 135 | 0.075 | 0.149 | 0.526 | cs | 240 | 0.00393 | HV
N2XS(FL)2Y 1x300 RM/35 64/110 kV | 144 | 0.06 | 0.144 | 0.588 | cs | 300 | 0.00393 | HV
15-AL1/3-ST1A 0.4 | 11 | 1.8769 | 0.35 | 0.105 | ol | 16 | 0.00403 | LV
24-AL1/4-ST1A 0.4 | 11.25 | 1.2012 | 0.335 | 0.14 | ol | 24 | 0.00403 | LV
48-AL1/8-ST1A 0.4 | 12.2 | 0.5939 | 0.3 | 0.21 | ol | 48 | 0.00403 | LV
94-AL1/15-ST1A 0.4 | 13.2 | 0.306 | 0.29 | 0.35 | ol | 94 | 0.00403 | LV
34-AL1/6-ST1A 10.0 | 9.7 | 0.8342 | 0.36 | 0.17 | ol | 34 | 0.00403 | MV
48-AL1/8-ST1A 10.0 | 10.1 | 0.5939 | 0.35 | 0.21 | ol | 48 | 0.00403 | MV
70-AL1/11-ST1A 10.0 | 10.4 | 0.4132 | 0.339 | 0.29 | ol | 70 | 0.00403 | MV
94-AL1/15-ST1A 10.0 | 10.75 | 0.306 | 0.33 | 0.35 | ol | 94 | 0.00403 | MV
122-AL1/20-ST1A 10.0 | 11.1 | 0.2376 | 0.323 | 0.41 | ol | 122 | 0.00403 | MV
149-AL1/24-ST1A 10.0 | 11.25 | 0.194 | 0.315 | 0.47 | ol | 149 | 0.00403 | MV
34-AL1/6-ST1A 20.0 | 9.15 | 0.8342 | 0.382 | 0.17 | ol | 34 | 0.00403 | MV
48-AL1/8-ST1A 20.0 | 9.5 | 0.5939 | 0.372 | 0.21 | ol | 48 | 0.00403 | MV
70-AL1/11-ST1A 20.0 | 9.7 | 0.4132 | 0.36 | 0.29 | ol | 70 | 0.00403 | MV
94-AL1/15-ST1A 20.0 | 10 | 0.306 | 0.35 | 0.35 | ol | 94 | 0.00403 | MV
122-AL1/20-ST1A 20.0 | 10.3 | 0.2376 | 0.344 | 0.41 | ol | 122 | 0.00403 | MV
149-AL1/24-ST1A 20.0 | 10.5 | 0.194 | 0.337 | 0.47 | ol | 149 | 0.00403 | MV
184-AL1/30-ST1A 20.0 | 10.75 | 0.1571 | 0.33 | 0.535 | ol | 184 | 0.00403 | MV
243-AL1/39-ST1A 20.0 | 11 | 0.1188 | 0.32 | 0.645 | ol | 243 | 0.00403 | MV
48-AL1/8-ST1A 110.0 | 8 | 0.5939 | 0.46 | 0.21 | ol | 48 | 0.00403 | HV
70-AL1/11-ST1A 110.0 | 8.4 | 0.4132 | 0.45 | 0.29 | ol | 70 | 0.00403 | HV
94-AL1/15-ST1A 110.0 | 8.65 | 0.306 | 0.44 | 0.35 | ol | 94 | 0.00403 | HV
122-AL1/20-ST1A 110.0 | 8.5 | 0.2376 | 0.43 | 0.41 | ol | 122 | 0.00403 | HV
149-AL1/24-ST1A 110.0 | 8.75 | 0.194 | 0.41 | 0.47 | ol | 149 | 0.00403 | HV
184-AL1/30-ST1A 110.0 | 8.8 | 0.1571 | 0.4 | 0.535 | ol | 184 | 0.00403 | HV
243-AL1/39-ST1A 110.0 | 9 | 0.1188 | 0.39 | 0.645 | ol | 243 | 0.00403 | HV
305-AL1/39-ST1A 110.0 | 9.2 | 0.0949 | 0.38 | 0.74 | ol | 305 | 0.00403 | HV
490-AL1/64-ST1A 110.0 | 9.75 | 0.059 | 0.37 | 0.96 | ol | 490 | 0.00403 | HV
679-AL1/86-ST1A 110.0 | 9.95 | 0.042 | 0.36 | 1.15 | ol | 679 | 0.00403 | HV
490-AL1/64-ST1A 220.0 | 10 | 0.059 | 0.285 | 0.96 | ol | 490 | 0.00403 | HV
679-AL1/86-ST1A 220.0 | 11.7 | 0.042 | 0.275 | 1.15 | ol | 679 | 0.00403 | HV
490-AL1/64-ST1A 380.0 | 11 | 0.059 | 0.253 | 0.96 | ol | 490 | 0.00403 | HV
679-AL1/86-ST1A 380.0 | 14.6 | 0.042 | 0.25 | 1.15 | ol | 679 | 0.00403 | HV

## trafo_std_types
| i0_percent | pfe_kw | vkr_percent | sn_mva | vn_lv_kv | vn_hv_kv | vk_percent | shift_degree | vector_group | tap_side | tap_neutral | tap_min | tap_max | tap_step_degree | tap_step_percent | tap_phase_shifter
160 MVA 380/110 kV | 0.06 | 60 | 0.25 | 160 | 110 | 380 | 12.2 | 0 | Yy0 | hv | 0 | -9 | 9 | 0 | 1.5 | FALSE
100 MVA 220/110 kV | 0.06 | 55 | 0.26 | 100 | 110 | 220 | 12 | 0 | Yy0 | hv | 0 | -9 | 9 | 0 | 1.5 | FALSE
63 MVA 110/20 kV | 0.04 | 22 | 0.32 | 63 | 20 | 110 | 18 | 150 | YNd5 | hv | 0 | -9 | 9 | 0 | 1.5 | FALSE
40 MVA 110/20 kV | 0.05 | 18 | 0.34 | 40 | 20 | 110 | 16.2 | 150 | YNd5 | hv | 0 | -9 | 9 | 0 | 1.5 | FALSE
25 MVA 110/20 kV | 0.07 | 14 | 0.41 | 25 | 20 | 110 | 12 | 150 | YNd5 | hv | 0 | -9 | 9 | 0 | 1.5 | FALSE
63 MVA 110/10 kV | 0.04 | 22 | 0.32 | 63 | 10 | 110 | 18 | 150 | YNd5 | hv | 0 | -9 | 9 | 0 | 1.5 | FALSE
40 MVA 110/10 kV | 0.05 | 18 | 0.34 | 40 | 10 | 110 | 16.2 | 150 | YNd5 | hv | 0 | -9 | 9 | 0 | 1.5 | FALSE
25 MVA 110/10 kV | 0.07 | 14 | 0.41 | 25 | 10 | 110 | 12 | 150 | YNd5 | hv | 0 | -9 | 9 | 0 | 1.5 | FALSE
0.25 MVA 20/0.4 kV | 0.32 | 0.8 | 1.44 | 0.25 | 0.4 | 20 | 6 | 150 | Yzn5 | hv | 0 | -2 | 2 | 0 | 2.5 | FALSE
0.4 MVA 20/0.4 kV | 0.3375 | 1.35 | 1.425 | 0.4 | 0.4 | 20 | 6 | 150 | Dyn5 | hv | 0 | -2 | 2 | 0 | 2.5 | FALSE
0.63 MVA 20/0.4 kV | 0.2619 | 1.65 | 1.206 | 0.63 | 0.4 | 20 | 6 | 150 | Dyn5 | hv | 0 | -2 | 2 | 0 | 2.5 | FALSE
0.25 MVA 10/0.4 kV | 0.24 | 0.6 | 1.2 | 0.25 | 0.4 | 10 | 4 | 150 | Dyn5 | hv | 0 | -2 | 2 | 0 | 2.5 | FALSE
0.4 MVA 10/0.4 kV | 0.2375 | 0.95 | 1.325 | 0.4 | 0.4 | 10 | 4 | 150 | Dyn5 | hv | 0 | -2 | 2 | 0 | 2.5 | FALSE
0.63 MVA 10/0.4 kV | 0.1873 | 1.18 | 1.0794 | 0.63 | 0.4 | 10 | 4 | 150 | Dyn5 | hv | 0 | -2 | 2 | 0 | 2.5 | FALSE

## trafo3w_std_types
| sn_hv_mva | sn_mv_mva | sn_lv_mva | vn_hv_kv | vn_mv_kv | vn_lv_kv | vk_hv_percent | vk_mv_percent | vk_lv_percent | vkr_hv_percent | vkr_mv_percent | vkr_lv_percent | pfe_kw | i0_percent | shift_mv_degree | shift_lv_degree | vector_group | tap_side | tap_neutral | tap_min | tap_max | tap_step_percent
63/25/38 MVA 110/20/10 kV | 63 | 25 | 38 | 110 | 20 | 10 | 10.4 | 10.4 | 10.4 | 0.28 | 0.32 | 0.35 | 35 | 0.89 | 0 | 0 | YN0yn0yn0 | hv | 0 | -10 | 10 | 1.2
63/25/38 MVA 110/10/10 kV | 63 | 25 | 38 | 110 | 10 | 10 | 10.4 | 10.4 | 10.4 | 0.28 | 0.32 | 0.35 | 35 | 0.89 | 0 | 0 | YN0yn0yn0 | hv | 0 | -10 | 10 | 1.2

## fuse_std_types
| fuse_type | i_rated_a | t_avg | t_min | t_total | x_avg | x_min | x_total
HV 100A | HV 100A | 100 | 0 | [10.0, 3.64, 0.854, 0.281, 0.1, 0.0531, 0.022, 0.01] | [10.0, 4.267, 1.21, 0.403, 0.1, 0.058, 0.022, 0.01] | 0 | [300.0, 350.0, 450.0, 550.0, 700.0, 850.0, 1200.0, 1752.0] | [600.0, 700.0, 900.0, 1150.0, 1665.0, 2000.0, 3000.0, 4313.0]
HV 10A | HV 10A | 10 | 0 | [10.0, 1675.0, 0.344, 0.156, 0.1, 0.0417, 0.0171, 0.01] | [10.0, 1.3, 0.3, 0.155, 0.1, 0.0555, 0.023, 0.01] | 0 | [30.0, 32.0, 35.0, 37.0, 39.0, 50.0, 70.0, 88.0] | [60.0, 70.0, 80.0, 87.0, 94.0, 110.0, 150.0, 216.0]
HV 125A | HV 125A | 125 | 0 | [10.0, 1.82, 0.344, 0.1, 0.0467, 0.0269, 0.01] | [10.0, 2.478, 0.426, 0.1, 0.0427, 0.0211, 0.01] | 0 | [375.0, 500.0, 700.0, 925.0, 1200.0, 1500.0, 2341.0] | [750.0, 1000.0, 1500.0, 2200.0, 3000.0, 4000.0, 5765.0]
HV 160A | HV 160A | 160 | 0 | [10.0, 4.15, 1.03, 0.198, 0.1, 0.051, 0.0172, 0.01] | [10.0, 2.3, 0.734, 0.274, 0.1, 0.046, 0.0177, 0.01] | 0 | [480.0, 550.0, 700.0, 1000.0, 1260.0, 1600.0, 2500.0, 3227.0] | [960.0, 1300.0, 1700.0, 2200.0, 2996.0, 4000.0, 6000.0, 7946.0]
HV 16A | HV 16A | 16 | 0 | [10.0, 0.352, 0.164, 0.1, 0.0649, 0.0342, 0.01] | [10.0, 2.34, 0.722, 0.181, 0.1, 0.055, 0.0296, 0.01] | 0 | [48.0, 60.0, 65.0, 71.0, 80.0, 100.0, 162.0] | [96.0, 110.0, 125.0, 150.0, 168.0, 200.0, 250.0, 398.0]
HV 200A | HV 200A | 200 | 0 | [10.0, 4.267, 1.21, 0.403, 0.1, 0.058, 0.022, 0.01] | [10.0, 3.73, 1.654, 0.328, 0.1, 0.0531, 0.019, 0.01] | 0 | [600.0, 700.0, 900.0, 1150.0, 1665.0, 2000.0, 3000.0, 4313.0] | [1200.0, 1500.0, 1800.0, 2700.0, 3960.0, 5000.0, 7500.0, 10620.0]
HV 20A | HV 20A | 20 | 0 | [10.0, 1.3, 0.3, 0.155, 0.1, 0.0555, 0.023, 0.01] | [10.0, 1.3, 0.161, 0.1, 0.0611, 0.0399, 0.0141, 0.01] | 0 | [60.0, 70.0, 80.0, 87.0, 94.0, 110.0, 150.0, 216.0] | [120.0, 150.0, 200.0, 223.0, 260.0, 300.0, 450.0, 532.0]
HV 25A | HV 25A | 25 | 0 | [10.0, 2.512, 0.833, 0.299, 0.1, 0.0372, 0.0223, 0.01] | [10.0, 3.125, 0.597, 0.198, 0.1, 0.0378, 0.022, 0.01] | 0 | [75.0, 82.0, 90.0, 100.0, 124.0, 170.0, 200.0, 289.0] | [150.0, 170.0, 210.0, 250.0, 294.0, 400.0, 500.0, 711.0]
HV 31.5A | HV 31.5A | 31.5 | 0 | [10.0, 2.34, 0.722, 0.181, 0.1, 0.055, 0.0296, 0.01] | [10.0, 2.84, 0.368, 0.164, 0.1, 0.0621, 0.0378, 0.0195, 0.01] | 0 | [95.0, 110.0, 125.0, 150.0, 165.0, 200.0, 250.0, 390.0] | [189.0, 220.0, 300.0, 350.0, 393.0, 450.0, 530.0, 700.0, 960.0]
HV 40A | HV 40A | 40 | 0 | [10.0, 1.3, 0.161, 0.1, 0.0611, 0.0399, 0.0141, 0.01] | [10.0, 2.05, 0.369, 0.198, 0.1, 0.051, 0.0298, 0.01] | 0 | [120.0, 150.0, 200.0, 223.0, 260.0, 300.0, 450.0, 532.0] | [240.0, 300.0, 400.0, 450.0, 530.0, 650.0, 800.0, 1311.0]
HV 50A | HV 50A | 50 | 0 | [10.0, 3.215, 0.597, 0.198, 0.1, 0.0378, 0.022, 0.01] | [10.0, 3.64, 0.854, 0.281, 0.1, 0.0531, 0.022, 0.01] | 0 | [150.0, 170.0, 210.0, 250.0, 294.0, 400.0, 500.0, 711.0] | [300.0, 350.0, 450.0, 550.0, 700.0, 850.0, 1200.0, 1752.0]
HV 6.3A | HV 6.3A | 6.3 | 0 | [10.0, 1.39, 0.344, 0.168, 0.1, 0.056, 0.0263, 0.01] | [10.0, 1.711, 0.516, 0.198, 0.1, 0.0634, 0.0303, 0.01] | 0 | [19.0, 19.5, 20.4, 20.8, 22.0, 25.0, 32.0, 48.0] | [38.0, 40.0, 43.0, 48.0, 53.0, 60.0, 75.0, 118.0]
HV 63A | HV 63A | 63 | 0 | [10.0, 2.84, 0.368, 0.164, 0.1, 0.0621, 0.0378, 0.0195, 0.01] | [10.0, 1.82, 0.344, 0.1, 0.0467, 0.0269, 0.01] | 0 | [189.0, 220.0, 300.0, 350.0, 393.0, 450.0, 530.0, 700.0, 961.0] | [378.0, 500.0, 700.0, 934.0, 1200.0, 1500.0, 2366.0]
HV 80A | HV 80A | 80 | 0 | [10.0, 2.05, 0.369, 0.198, 0.1, 0.051, 0.0298, 0.01] | [10.0, 4.15, 1.03, 0.198, 0.1, 0.051, 0.0172, 0.01] | 0 | [240.0, 300.0, 400.0, 450.0, 530.0, 650.0, 800.0, 1311.0] | [480.0, 550.0, 700.0, 1000.0, 1260.0, 1600.0, 2500.0, 3227.0]
Siemens NH-1-100 | Siemens NH-1-100 | 100 | [5400.0, 2000.0, 400.0, 20.0, 1.0, 0.2, 0.012, 0.004] | 0 | 0 | [150.0, 190.0, 250.0, 430.0, 900.0, 1250.0, 2700.0, 3600.0] | 0 | 0
Siemens NH-1-125 | Siemens NH-1-125 | 125 | [4800.0, 120.0, 7.0, 0.1, 0.004] | 0 | 0 | [180.0, 400.0, 740.0, 2000.0, 4250.0] | 0 | 0
Siemens NH-1-16 | Siemens NH-1-16 | 16 | [4000.0, 400.0, 2.0, 0.1, 0.04, 0.01] | 0 | 0 | [26.0, 35.0, 75.0, 150.0, 200.0, 300.0] | 0 | 0
Siemens NH-1-160 | Siemens NH-1-160 | 160 | [4800.0, 120.0, 7.0, 0.1, 0.004] | 0 | 0 | [210.0, 500.0, 900.0, 2300.0, 5000.0] | 0 | 0
Siemens NH-1-25 | Siemens NH-1-25 | 25 | [4000.0, 1000.0, 10.0, 0.2, 0.02, 0.01] | 0 | 0 | [40.0, 50.0, 100.0, 210.0, 400.0, 500.0] | 0 | 0
Siemens NH-1-50 | Siemens NH-1-50 | 50 | [4000.0, 40.0, 4.0, 1.0, 0.02, 0.01] | 0 | 0 | [86.0, 200.0, 300.0, 400.0, 1000.0, 1280.0] | 0 | 0
Siemens NH-1-63 | Siemens NH-1-63 | 63 | [4000.0, 100.0, 10.0, 2.0, 0.04, 0.01] | 0 | 0 | [100.0, 200.0, 300.0, 400.0, 1000.0, 1500.0] | 0 | 0
Siemens NH-1-80 | Siemens NH-1-80 | 80 | [4800.0, 120.0, 7.0, 0.1, 0.01] | 0 | 0 | [150.58, 250.0, 450.0, 1150.0, 2470.0] | 0 | 0
Siemens NH-2-1000 | Siemens NH-2-1000 | 1000 | [4800.0, 120.0, 7.0, 0.1, 0.004] | 0 | 0 | [1900.0, 3500.0, 8400.0, 24000.0, 52000.0] | 0 | 0
Siemens NH-2-200 | Siemens NH-2-200 | 200 | [4800.0, 120.0, 7.0, 0.1, 0.004] | 0 | 0 | [280.0, 650.0, 1200.0, 3000.0, 7000.0] | 0 | 0
Siemens NH-2-224 | Siemens NH-2-224 | 224 | [4800.0, 120.0, 7.0, 0.2, 0.04, 0.004] | 0 | 0 | [400.0, 750.0, 1453.0, 3025.0, 4315.0, 7600.0] | 0 | 0
Siemens NH-2-250 | Siemens NH-2-250 | 250 | [4800.0, 120.0, 7.0, 0.1, 0.004] | 0 | 0 | [450.0, 800.0, 1650.0, 4000.0, 8500.0] | 0 | 0
Siemens NH-2-315 | Siemens NH-2-315 | 315 | [4800.0, 120.0, 7.0, 0.1, 0.004] | 0 | 0 | [550.0, 920.0, 1900.0, 5000.0, 11000.0] | 0 | 0
Siemens NH-2-355 | Siemens NH-2-355 | 355 | [4800.0, 120.0, 6.0, 0.1, 0.004] | 0 | 0 | [650.0, 1116.27, 2350.0, 5840.0, 12790.0] | 0 | 0
Siemens NH-2-400 | Siemens NH-2-400 | 400 | [4800.0, 120.0, 7.0, 0.1, 0.004] | 0 | 0 | [720.0, 1350.0, 2800.0, 6500.0, 15000.0] | 0 | 0
Siemens NH-2-425 | Siemens NH-2-425 | 425 | [4800.0, 120.0, 7.0, 0.1, 0.004] | 0 | 0 | [850.0, 1500.0, 3050.0, 7500.0, 16500.0] | 0 | 0
Siemens NH-2-630 | Siemens NH-2-630 | 630 | [4800.0, 120.0, 7.0, 0.1, 0.004] | 0 | 0 | [1200.0, 2000.0, 4800.0, 12000.0, 26000.0] | 0 | 0

## dtypes
| element | column | dtype
0 | bus | name | object
1 | bus | vn_kv | float64
2 | bus | type | object
3 | bus | zone | object
4 | bus | in_service | bool
5 | load | name | object
6 | load | bus | uint32
7 | load | p_mw | float64
8 | load | q_mvar | float64
9 | load | const_z_percent | float64
10 | load | const_i_percent | float64
11 | load | sn_mva | float64
12 | load | scaling | float64
13 | load | in_service | bool
14 | load | type | object
15 | ext_grid | name | object
16 | ext_grid | bus | uint32
17 | ext_grid | vm_pu | float64
18 | ext_grid | va_degree | float64
19 | ext_grid | slack_weight | float64
20 | ext_grid | in_service | bool
21 | line | name | object
22 | line | std_type | object
23 | line | from_bus | uint32
24 | line | to_bus | uint32
25 | line | length_km | float64
26 | line | r_ohm_per_km | float64
27 | line | x_ohm_per_km | float64
28 | line | c_nf_per_km | float64
29 | line | g_us_per_km | float64
30 | line | max_i_ka | float64
31 | line | df | float64
32 | line | parallel | uint32
33 | line | type | object
34 | line | in_service | bool
35 | trafo | name | object
36 | trafo | std_type | object
37 | trafo | hv_bus | uint32
38 | trafo | lv_bus | uint32
39 | trafo | sn_mva | float64
40 | trafo | vn_hv_kv | float64
41 | trafo | vn_lv_kv | float64
42 | trafo | vk_percent | float64
43 | trafo | vkr_percent | float64
44 | trafo | pfe_kw | float64
45 | trafo | i0_percent | float64
46 | trafo | shift_degree | float64
47 | trafo | tap_side | object
48 | trafo | tap_neutral | int32
49 | trafo | tap_min | int32
50 | trafo | tap_max | int32
51 | trafo | tap_step_percent | float64
52 | trafo | tap_step_degree | float64
53 | trafo | tap_pos | int32
54 | trafo | tap_phase_shifter | bool
55 | trafo | parallel | uint32
56 | trafo | df | float64
57 | trafo | in_service | bool
58 | line_geodata | coords | object
59 | bus_geodata | x | float64
60 | bus_geodata | y | float64
61 | bus_geodata | coords | object

## parameters
| version | format_version | converged | OPF_converged | name | f_hz | sn_mva
0 | 2.14.6 | 2.14.0 | FALSE | FALSE |  | 50 | 1