## bus
| name | vn_kv | type | zone | in_service
0 | bus_LV_6118-16_0_4_node_0 | 0.4 | n |  | TRUE
1 | bus_LV_6118-16_0_4_node_1 | 0.4 | n |  | TRUE
2 | bus_LV_6118-16_0_4_node_2 | 0.4 | n |  | TRUE
3 | bus_LV_6118-16_0_4_node_3 | 0.4 | n |  | TRUE
4 | bus_LV_6118-16_0_4_node_4 | 0.4 | n |  | TRUE
5 | bus_LV_6118-16_0_4_node_51 | 0.4 | n |  | TRUE
6 | bus_LV_6118-16_0_4_node_19 | 0.4 | n |  | TRUE
7 | bus_LV_6118-16_0_4_node_58 | 0.4 | n |  | TRUE
8 | bus_LV_6118-16_0_4_node_34 | 0.4 | n |  | TRUE
9 | bus_LV_6118-16_0_4_node_32 | 0.4 | n |  | TRUE
10 | bus_LV_6118-16_0_4_node_20 | 0.4 | n |  | TRUE
11 | bus_LV_6118-16_0_4_node_46 | 0.4 | n |  | TRUE
12 | bus_LV_6118-16_0_4_node_44 | 0.4 | n |  | TRUE
13 | bus_LV_6118-16_0_4_node_5 | 0.4 | n |  | TRUE
14 | bus_LV_6118-16_0_4_node_6 | 0.4 | n |  | TRUE
15 | bus_LV_6118-16_0_4_node_7 | 0.4 | n |  | TRUE
16 | bus_LV_6118-16_0_4_node_8 | 0.4 | n |  | TRUE
17 | bus_LV_6118-16_0_4_node_54 | 0.4 | n |  | TRUE
18 | bus_LV_6118-16_0_4_node_9 | 0.4 | n |  | TRUE
19 | bus_LV_6118-16_0_4_node_10 | 0.4 | n |  | TRUE
20 | bus_LV_6118-16_0_4_node_11 | 0.4 | n |  | TRUE
21 | bus_LV_6118-16_0_4_node_12 | 0.4 | n |  | TRUE
22 | bus_LV_6118-16_0_4_node_13 | 0.4 | n |  | TRUE
23 | bus_LV_6118-16_0_4_node_14 | 0.4 | n |  | TRUE
24 | bus_LV_6118-16_0_4_node_36 | 0.4 | n |  | TRUE
25 | bus_LV_6118-16_0_4_node_16 | 0.4 | n |  | TRUE
26 | bus_LV_6118-16_0_4_node_43 | 0.4 | n |  | TRUE
27 | bus_LV_6118-16_0_4_node_48 | 0.4 | n |  | TRUE
28 | bus_LV_6118-16_0_4_node_49 | 0.4 | n |  | TRUE
29 | bus_LV_6118-16_0_4_node_50 | 0.4 | n |  | TRUE
30 | bus_LV_6118-16_0_4_node_15 | 0.4 | n |  | TRUE
31 | bus_LV_6118-16_0_4_node_38 | 0.4 | n |  | TRUE
32 | bus_LV_6118-16_0_4_node_40 | 0.4 | n |  | TRUE
33 | bus_LV_6118-16_0_4_node_33 | 0.4 | n |  | TRUE
34 | bus_LV_6118-16_0_4_node_21 | 0.4 | n |  | TRUE
35 | bus_LV_6118-16_0_4_node_22 | 0.4 | n |  | TRUE
36 | bus_LV_6118-16_0_4_node_23 | 0.4 | n |  | TRUE
37 | bus_LV_6118-16_0_4_node_24 | 0.4 | n |  | TRUE
38 | bus_LV_6118-16_0_4_node_25 | 0.4 | n |  | TRUE
39 | bus_LV_6118-16_0_4_node_26 | 0.4 | n |  | TRUE
40 | bus_LV_6118-16_0_4_node_56 | 0.4 | n |  | TRUE
41 | bus_LV_6118-16_0_4_node_37 | 0.4 | n |  | TRUE
42 | bus_LV_6118-16_0_4_node_39 | 0.4 | n |  | TRUE
43 | bus_LV_6118-16_0_4_node_53 | 0.4 | n |  | TRUE
44 | bus_LV_6118-16_0_4_node_47 | 0.4 | n |  | TRUE
45 | bus_LV_6118-16_0_4_node_30 | 0.4 | n |  | TRUE
46 | bus_LV_6118-16_0_4_node_27 | 0.4 | n |  | TRUE
47 | bus_LV_6118-16_0_4_node_28 | 0.4 | n |  | TRUE
48 | bus_LV_6118-16_0_4_node_29 | 0.4 | n |  | TRUE
49 | bus_LV_6118-16_0_4_node_31 | 0.4 | n |  | TRUE
50 | bus_LV_6118-16_0_4_node_41 | 0.4 | n |  | TRUE
51 | bus_LV_6118-16_0_4_node_35 | 0.4 | n |  | TRUE
52 | bus_LV_6118-16_0_4_node_42 | 0.4 | n |  | TRUE
53 | bus_LV_6118-16_0_4_node_59 | 0.4 | n |  | TRUE
54 | bus_LV_6118-16_0_4_node_52 | 0.4 | n |  | TRUE
55 | bus_LV_6118-16_0_4_node_57 | 0.4 | n |  | TRUE
56 | bus_MV_109_0_node_195 | 20 | n |  | TRUE

## load
| name | bus | p_mw | q_mvar | const_z_percent | const_i_percent | sn_mva | scaling | in_service | type
0 | LV_6118-16_0_4_load_0 | 0 | 0.0022437 | 0.00056231 | 0 | 0 |  | 1 | TRUE | wye
1 | LV_6118-16_0_4_load_1 | 1 | 0.0014766 | 0.00037007 | 0 | 0 |  | 1 | TRUE | wye
2 | LV_6118-16_0_4_load_2 | 2 | 0.0031826 | 0.00079764 | 0 | 0 |  | 1 | TRUE | wye
3 | LV_6118-16_0_4_load_58 | 7 | 0.00065978 | 0.00016536 | 0 | 0 |  | 1 | TRUE | wye
4 | LV_6118-16_0_4_load_34 | 8 | 0.0026436 | 0.00066255 | 0 | 0 |  | 1 | TRUE | wye
5 | LV_6118-16_0_4_load_32 | 9 | 0.0015371 | 0.00038524 | 0 | 0 |  | 1 | TRUE | wye
6 | LV_6118-16_0_4_load_44 | 12 | 0.0103 | 0.0025814 | 0 | 0 |  | 1 | TRUE | wye
7 | LV_6118-16_0_4_load_5 | 13 | 0.0016568 | 0.00041523 | 0 | 0 |  | 1 | TRUE | wye
8 | LV_6118-16_0_4_load_6 | 14 | 0.0021597 | 0.00054127 | 0 | 0 |  | 1 | TRUE | wye
9 | LV_6118-16_0_4_load_8 | 16 | 0.0031116 | 0.00077984 | 0 | 0 |  | 1 | TRUE | wye
10 | LV_6118-16_0_4_load_9 | 18 | 0.013054 | 0.0032717 | 0 | 0 |  | 1 | TRUE | wye
11 | LV_6118-16_0_4_load_10 | 19 | 0.017759 | 0.0044509 | 0 | 0 |  | 1 | TRUE | wye
12 | LV_6118-16_0_4_load_12 | 21 | 0.0025252 | 0.00063289 | 0 | 0 |  | 1 | TRUE | wye
13 | LV_6118-16_0_4_load_14 | 23 | 0.020964 | 0.005254 | 0 | 0 |  | 1 | TRUE | wye
14 | LV_6118-16_0_4_load_43 | 26 | 0.012737 | 0.0031923 | 0 | 0 |  | 1 | TRUE | wye
15 | LV_6118-16_0_4_load_48 | 27 | 0.02608 | 0.0065362 | 0 | 0 |  | 1 | TRUE | wye
16 | LV_6118-16_0_4_load_49 | 28 | 0.0025101 | 0.00062908 | 0 | 0 |  | 1 | TRUE | wye
17 | LV_6118-16_0_4_load_15 | 30 | 0.015312 | 0.0038375 | 0 | 0 |  | 1 | TRUE | wye
18 | LV_6118-16_0_4_load_21 | 34 | 0.0029527 | 0.00074001 | 0 | 0 |  | 1 | TRUE | wye
19 | LV_6118-16_0_4_load_22 | 35 | 0.0034821 | 0.00087269 | 0 | 0 |  | 1 | TRUE | wye
20 | LV_6118-16_0_4_load_26 | 39 | 0.0053707 | 0.001346 | 0 | 0 |  | 1 | TRUE | wye
21 | LV_6118-16_0_4_load_56 | 40 | 0.0020173 | 0.00050557 | 0 | 0 |  | 1 | TRUE | wye
22 | LV_6118-16_0_4_load_37 | 41 | 0.011156 | 0.002796 | 0 | 0 |  | 1 | TRUE | wye
23 | LV_6118-16_0_4_load_39 | 42 | 0.01806 | 0.0045262 | 0 | 0 |  | 1 | TRUE | wye
24 | LV_6118-16_0_4_load_53 | 43 | 0.0024276 | 0.00060842 | 0 | 0 |  | 1 | TRUE | wye
25 | LV_6118-16_0_4_load_47 | 44 | 0.013759 | 0.0034483 | 0 | 0 |  | 1 | TRUE | wye
26 | LV_6118-16_0_4_load_30 | 45 | 0.0013554 | 0.0003397 | 0 | 0 |  | 1 | TRUE | wye
27 | LV_6118-16_0_4_load_27 | 46 | 0.0017785 | 0.00044574 | 0 | 0 |  | 1 | TRUE | wye
28 | LV_6118-16_0_4_load_28 | 47 | 0.0019349 | 0.00048492 | 0 | 0 |  | 1 | TRUE | wye
29 | LV_6118-16_0_4_load_29 | 48 | 0.0036317 | 0.00091019 | 0 | 0 |  | 1 | TRUE | wye
30 | LV_6118-16_0_4_load_31 | 49 | 0.0021161 | 0.00053034 | 0 | 0 |  | 1 | TRUE | wye
31 | LV_6118-16_0_4_load_41 | 50 | 0.0019678 | 0.00049316 | 0 | 0 |  | 1 | TRUE | wye
32 | LV_6118-16_0_4_load_35 | 51 | 0.0053972 | 0.0013527 | 0 | 0 |  | 1 | TRUE | wye
33 | LV_6118-16_0_4_load_42 | 52 | 0.0033986 | 0.00085176 | 0 | 0 |  | 1 | TRUE | wye
34 | LV_6118-16_0_4_load_59 | 53 | 0.0051977 | 0.0013027 | 0 | 0 |  | 1 | TRUE | wye
35 | LV_6118-16_0_4_load_52 | 54 | 0.0028785 | 0.00072141 | 0 | 0 |  | 1 | TRUE | wye
36 | LV_6118-16_0_4_load_57 | 55 | 0.0039031 | 0.00097822 | 0 | 0 |  | 1 | TRUE | wye

## ext_grid
| name | bus | vm_pu | va_degree | slack_weight | in_service
0 |  | 38 | 1 | 0 | 1 | TRUE

## line
| name | std_type | from_bus | to_bus | length_km | r_ohm_per_km | x_ohm_per_km | c_nf_per_km | g_us_per_km | max_i_ka | df | parallel | type | in_service
0 | LV_6118-16_0_4_line_0 | NAYY 4x150 SE | 0 | 1 | 0.0029124 | 0.208 | 0.08 | 261 | 0 | 0.27 | 1 | 1 | cs | TRUE
1 | LV_6118-16_0_4_line_1 | NAYY 4x150 SE | 0 | 2 | 0.11387 | 0.208 | 0.08 | 261 | 0 | 0.27 | 1 | 1 | cs | TRUE
2 | LV_6118-16_0_4_line_2 | NAYY 4x150 SE | 1 | 3 | 0.026273 | 0.208 | 0.08 | 261 | 0 | 0.27 | 1 | 1 | cs | TRUE
3 | LV_6118-16_0_4_line_3 | NAYY 4x150 SE | 2 | 4 | 0.047963 | 0.208 | 0.08 | 261 | 0 | 0.27 | 1 | 1 | cs | TRUE
4 | LV_6118-16_0_4_line_4 | NAYY 4x150 SE | 3 | 5 | 0.12414 | 0.208 | 0.08 | 261 | 0 | 0.27 | 1 | 1 | cs | TRUE
5 | LV_6118-16_0_4_line_5 | NAYY 4x150 SE | 4 | 6 | 0.084531 | 0.208 | 0.08 | 261 | 0 | 0.27 | 1 | 1 | cs | TRUE
6 | LV_6118-16_0_4_line_6 | NAYY 4x150 SE | 5 | 7 | 0.031954 | 0.208 | 0.08 | 261 | 0 | 0.27 | 1 | 1 | cs | TRUE
7 | LV_6118-16_0_4_line_7 | NAYY 4x150 SE | 6 | 8 | 0.03399 | 0.208 | 0.08 | 261 | 0 | 0.27 | 1 | 1 | cs | TRUE
8 | LV_6118-16_0_4_line_8 | NAYY 4x150 SE | 6 | 9 | 0.016104 | 0.208 | 0.08 | 261 | 0 | 0.27 | 1 | 1 | cs | TRUE
9 | LV_6118-16_0_4_line_9 | NAYY 4x150 SE | 7 | 55 | 0.040836 | 0.208 | 0.08 | 261 | 0 | 0.27 | 1 | 1 | cs | TRUE
10 | LV_6118-16_0_4_line_10 | NAYY 4x150 SE | 8 | 32 | 0.019791 | 0.208 | 0.08 | 261 | 0 | 0.27 | 1 | 1 | cs | TRUE
11 | LV_6118-16_0_4_line_11 | NAYY 4x150 SE | 9 | 33 | 0.057656 | 0.208 | 0.08 | 261 | 0 | 0.27 | 1 | 1 | cs | TRUE
12 | LV_6118-16_0_4_line_12 | NAYY 4x150 SE | 10 | 11 | 0.023799 | 0.208 | 0.08 | 261 | 0 | 0.27 | 1 | 1 | cs | TRUE
13 | LV_6118-16_0_4_line_13 | NAYY 4x150 SE | 10 | 12 | 0.14343 | 0.208 | 0.08 | 261 | 0 | 0.27 | 1 | 1 | cs | TRUE
14 | LV_6118-16_0_4_line_14 | NAYY 4x150 SE | 11 | 17 | 0.012164 | 0.208 | 0.08 | 261 | 0 | 0.27 | 1 | 1 | cs | TRUE
15 | LV_6118-16_0_4_line_15 | NAYY 4x150 SE | 11 | 16 | 0.14988 | 0.208 | 0.08 | 261 | 0 | 0.27 | 1 | 1 | cs | TRUE
16 | LV_6118-16_0_4_line_16 | NAYY 4x150 SE | 13 | 14 | 0.020437 | 0.208 | 0.08 | 261 | 0 | 0.27 | 1 | 1 | cs | TRUE
17 | LV_6118-16_0_4_line_17 | NAYY 4x150 SE | 13 | 15 | 0.022833 | 0.208 | 0.08 | 261 | 0 | 0.27 | 1 | 1 | cs | TRUE
18 | LV_6118-16_0_4_line_18 | NAYY 4x150 SE | 15 | 16 | 0.040185 | 0.208 | 0.08 | 261 | 0 | 0.27 | 1 | 1 | cs | TRUE
19 | LV_6118-16_0_4_line_19 | NAYY 4x150 SE | 17 | 43 | 0.044617 | 0.208 | 0.08 | 261 | 0 | 0.27 | 1 | 1 | cs | TRUE
20 | LV_6118-16_0_4_line_20 | NAYY 4x150 SE | 18 | 19 | 0.025411 | 0.208 | 0.08 | 261 | 0 | 0.27 | 1 | 1 | cs | TRUE
21 | LV_6118-16_0_4_line_21 | NAYY 4x150 SE | 18 | 20 | 0.016649 | 0.208 | 0.08 | 261 | 0 | 0.27 | 1 | 1 | cs | TRUE
22 | LV_6118-16_0_4_line_22 | NAYY 4x150 SE | 19 | 21 | 0.023666 | 0.208 | 0.08 | 261 | 0 | 0.27 | 1 | 1 | cs | TRUE
23 | LV_6118-16_0_4_line_23 | NAYY 4x150 SE | 20 | 22 | 0.020953 | 0.208 | 0.08 | 261 | 0 | 0.27 | 1 | 1 | cs | TRUE
24 | LV_6118-16_0_4_line_24 | NAYY 4x150 SE | 20 | 23 | 0.011716 | 0.208 | 0.08 | 261 | 0 | 0.27 | 1 | 1 | cs | TRUE
25 | LV_6118-16_0_4_line_25 | NAYY 4x150 SE | 21 | 24 | 0.036437 | 0.208 | 0.08 | 261 | 0 | 0.27 | 1 | 1 | cs | TRUE
26 | LV_6118-16_0_4_line_26 | NAYY 4x150 SE | 22 | 25 | 0.015532 | 0.208 | 0.08 | 261 | 0 | 0.27 | 1 | 1 | cs | TRUE
27 | LV_6118-16_0_4_line_27 | NAYY 4x150 SE | 22 | 26 | 0.0062607 | 0.208 | 0.08 | 261 | 0 | 0.27 | 1 | 1 | cs | TRUE
28 | LV_6118-16_0_4_line_28 | NAYY 4x150 SE | 23 | 27 | 0.027048 | 0.208 | 0.08 | 261 | 0 | 0.27 | 1 | 1 | cs | TRUE
29 | LV_6118-16_0_4_line_29 | NAYY 4x150 SE | 24 | 28 | 0.013754 | 0.208 | 0.08 | 261 | 0 | 0.27 | 1 | 1 | cs | TRUE
30 | LV_6118-16_0_4_line_30 | NAYY 4x150 SE | 24 | 29 | 0.079409 | 0.208 | 0.08 | 261 | 0 | 0.27 | 1 | 1 | cs | TRUE
31 | LV_6118-16_0_4_line_31 | NAYY 4x150 SE | 25 | 30 | 0.010089 | 0.208 | 0.08 | 261 | 0 | 0.27 | 1 | 1 | cs | TRUE
32 | LV_6118-16_0_4_line_32 | NAYY 4x150 SE | 27 | 31 | 0.018375 | 0.208 | 0.08 | 261 | 0 | 0.27 | 1 | 2 | cs | TRUE
33 | LV_6118-16_0_4_line_33 | NAYY 4x150 SE | 29 | 53 | 0.076343 | 0.208 | 0.08 | 261 | 0 | 0.27 | 1 | 1 | cs | TRUE
34 | LV_6118-16_0_4_line_34 | NAYY 4x150 SE | 31 | 44 | 0.013173 | 0.208 | 0.08 | 261 | 0 | 0.27 | 1 | 1 | cs | TRUE
35 | LV_6118-16_0_4_line_35 | NAYY 4x150 SE | 31 | 38 | 0.024496 | 0.208 | 0.08 | 261 | 0 | 0.27 | 1 | 2 | cs | TRUE
36 | LV_6118-16_0_4_line_36 | NAYY 4x150 SE | 32 | 52 | 0.017832 | 0.208 | 0.08 | 261 | 0 | 0.27 | 1 | 1 | cs | TRUE
37 | LV_6118-16_0_4_line_37 | NAYY 4x150 SE | 32 | 50 | 0.0054244 | 0.208 | 0.08 | 261 | 0 | 0.27 | 1 | 1 | cs | TRUE
38 | LV_6118-16_0_4_line_38 | NAYY 4x150 SE | 33 | 51 | 0.061317 | 0.208 | 0.08 | 261 | 0 | 0.27 | 1 | 1 | cs | TRUE
39 | LV_6118-16_0_4_line_39 | NAYY 4x150 SE | 34 | 35 | 0.030695 | 0.208 | 0.08 | 261 | 0 | 0.27 | 1 | 1 | cs | TRUE
40 | LV_6118-16_0_4_line_40 | NAYY 4x150 SE | 34 | 36 | 0.039136 | 0.208 | 0.08 | 261 | 0 | 0.27 | 1 | 1 | cs | TRUE
41 | LV_6118-16_0_4_line_41 | NAYY 4x150 SE | 35 | 37 | 0.03297 | 0.208 | 0.08 | 261 | 0 | 0.27 | 1 | 1 | cs | TRUE
42 | LV_6118-16_0_4_line_42 | NAYY 4x150 SE | 36 | 38 | 0.081133 | 0.208 | 0.08 | 261 | 0 | 0.27 | 1 | 1 | cs | TRUE
43 | LV_6118-16_0_4_line_43 | NAYY 4x150 SE | 36 | 39 | 0.0020042 | 0.208 | 0.08 | 261 | 0 | 0.27 | 1 | 1 | cs | TRUE
44 | LV_6118-16_0_4_line_44 | NAYY 4x150 SE | 37 | 40 | 0.06368 | 0.208 | 0.08 | 261 | 0 | 0.27 | 1 | 1 | cs | TRUE
45 | LV_6118-16_0_4_line_45 | NAYY 4x150 SE | 38 | 41 | 0.024235 | 0.208 | 0.08 | 261 | 0 | 0.27 | 1 | 1 | cs | TRUE
46 | LV_6118-16_0_4_line_46 | NAYY 4x150 SE | 39 | 42 | 0.0088285 | 0.208 | 0.08 | 261 | 0 | 0.27 | 1 | 1 | cs | TRUE
47 | LV_6118-16_0_4_line_47 | NAYY 4x150 SE | 42 | 45 | 0.010049 | 0.208 | 0.08 | 261 | 0 | 0.27 | 1 | 1 | cs | TRUE
48 | LV_6118-16_0_4_line_48 | NAYY 4x150 SE | 43 | 54 | 0.016118 | 0.208 | 0.08 | 261 | 0 | 0.27 | 1 | 1 | cs | TRUE
49 | LV_6118-16_0_4_line_49 | NAYY 4x150 SE | 45 | 47 | 0.0073864 | 0.208 | 0.08 | 261 | 0 | 0.27 | 1 | 1 | cs | TRUE
50 | LV_6118-16_0_4_line_50 | NAYY 4x150 SE | 46 | 47 | 0.014062 | 0.208 | 0.08 | 261 | 0 | 0.27 | 1 | 1 | cs | TRUE
51 | LV_6118-16_0_4_line_51 | NAYY 4x150 SE | 46 | 48 | 9.2083e-05 | 0.208 | 0.08 | 261 | 0 | 0.27 | 1 | 1 | cs | TRUE
52 | LV_6118-16_0_4_line_52 | NAYY 4x150 SE | 48 | 49 | 0.012583 | 0.208 | 0.08 | 261 | 0 | 0.27 | 1 | 1 | cs | TRUE
53 | LV_6118-16_0_4_line_53 | NAYY 4x150 SE | 49 | 50 | 0.032575 | 0.208 | 0.08 | 261 | 0 | 0.27 | 1 | 1 | cs | TRUE
54 | LV_6118-16_0_4_line_54 | NAYY 4x150 SE | 52 | 54 | 0.035244 | 0.208 | 0.08 | 261 | 0 | 0.27 | 1 | 1 | cs | TRUE

## trafo
| name | std_type | hv_bus | lv_bus | sn_mva | vn_hv_kv | vn_lv_kv | vk_percent | vkr_percent | pfe_kw | i0_percent | shift_degree | tap_side | tap_neutral | tap_min | tap_max | tap_step_percent | tap_step_degree | tap_pos | tap_phase_shifter | parallel | df | in_service
0 | LV_6118-16_0_4_trafo_25 | 0.25 MVA 20/0.4 kV | 56 | 38 | 0.25 | 20 | 0.4 | 6 | 1.44 | 0.8 | 0.32 | 150 | hv | 0 | -2 | 2 | 2.5 | 0 | 0 | FALSE | 1 | 1 | TRUE

## line_geodata
| x0 | y0 | x1 | y1 | x2 | y2 | x3 | y3 | x4 | y4 | x5 | y5
0 | 2622546.6956 | 1129152.138 | 2622543.9236 | 1129151.2446
1 | 2622546.6956 | 1129152.138 | 2622582.7757 | 1129163.7662 | 2622653.7269 | 1129190.8996
2 | 2622518.9168 | 1129143.1852 | 2622543.9236 | 1129151.2446
3 | 2622698.5254 | 1129208.0316 | 2622653.7269 | 1129190.8996
4 | 2622473.5805 | 1129233.4725 | 2622492.4833 | 1129138.1067 | 2622518.9168 | 1129143.1852
5 | 2622698.5254 | 1129208.0316 | 2622699.6111 | 1129222.5317 | 2622704.2301 | 1129229.4413 | 2622714.4731 | 1129234.0708 | 2622764.8234 | 1129239.2401
6 | 2622473.5805 | 1129233.4725 | 2622481.4742 | 1129236.0586 | 2622504.2214 | 1129242.5222
7 | 2622764.8234 | 1129239.2401 | 2622793.7325 | 1129243.3618 | 2622798.4848 | 1129243.9537
8 | 2622764.8234 | 1129239.2401 | 2622763.6793 | 1129252.6201 | 2622763.5175 | 1129255.2905
9 | 2622543.502 | 1129253.6836 | 2622504.2214 | 1129242.5222
10 | 2622818.124 | 1129246.3996 | 2622798.4848 | 1129243.9537
11 | 2622759.5247 | 1129312.7898 | 2622760.419 | 1129306.4456 | 2622763.5175 | 1129255.2905
12 | 2622807.2906 | 1129142.8633 | 2622825.0292 | 1129126.9444
13 | 2622807.2906 | 1129142.8633 | 2622787.5457 | 1129118.7993 | 2622767.3904 | 1129095.2453 | 2622758.7304 | 1129089.5544 | 2622722.6186 | 1129077.0572 | 2622692.6386 | 1129063.9291
14 | 2622834.328 | 1129134.8166 | 2622825.0292 | 1129126.9444
15 | 2622825.0292 | 1129126.9444 | 2622832.9905 | 1129117.7143 | 2622856.2313 | 1129093.0786 | 2622896.0312 | 1129056.9888 | 2622933.0721 | 1129023.2647
16 | 2622978.0133 | 1129013.2252 | 2622991.6427 | 1129028.4541
17 | 2622962.7863 | 1128996.2113 | 2622978.0133 | 1129013.2252
18 | 2622962.7863 | 1128996.2113 | 2622933.0721 | 1129023.2647
19 | 2622834.328 | 1129134.8166 | 2622828.4943 | 1129145.6889 | 2622823.6104 | 1129166.1695 | 2622822.8446 | 1129177.3672
20 | 2623061.6134 | 1129327.7624 | 2623065.0206 | 1129320.8487 | 2623075.9564 | 1129306.9264
21 | 2623054.2536 | 1129342.6963 | 2623061.6134 | 1129327.7624
22 | 2623089.8345 | 1129287.796 | 2623085.4708 | 1129294.8137 | 2623075.9564 | 1129306.9264
23 | 2623054.2536 | 1129342.6963 | 2623074.3501 | 1129348.8202
24 | 2623054.2536 | 1129342.6963 | 2623043.0466 | 1129339.2789
25 | 2623107.718 | 1129256.1238 | 2623102.6147 | 1129267.2432 | 2623089.8345 | 1129287.796
26 | 2623074.3501 | 1129348.8202 | 2623069.0719 | 1129363.4296
27 | 2623074.3501 | 1129348.8202 | 2623080.3385 | 1129350.6462
28 | 2623017.3639 | 1129330.83 | 2623026.8248 | 1129334.3323 | 2623043.0466 | 1129339.2789
29 | 2623107.718 | 1129256.1238 | 2623095.1246 | 1129250.5931
30 | 2623182.991 | 1129280.301 | 2623163.3294 | 1129277.2576 | 2623143.9072 | 1129272.0475 | 2623127.1533 | 1129265.9917 | 2623107.718 | 1129256.1238
31 | 2623069.0719 | 1129363.4296 | 2623065.6487 | 1129372.9197
32 | 2623000.5063 | 1129323.6382 | 2623005.5256 | 1129326.4475 | 2623017.3639 | 1129330.83
33 | 2623131.9522 | 1129306.341 | 2623159.888 | 1129317.0975 | 2623166.5085 | 1129316.1112 | 2623182.1324 | 1129287.2678 | 2623182.991 | 1129280.301
34 | 2623000.5063 | 1129323.6382 | 2623006.6471 | 1129311.9839
35 | 2622979.0761 | 1129311.6621 | 2623000.5063 | 1129323.6382
36 | 2622818.124 | 1129246.3996 | 2622819.3406 | 1129228.6096
37 | 2622818.124 | 1129246.3996 | 2622823.1438 | 1129248.4552
38 | 2622759.5247 | 1129312.7898 | 2622756.0177 | 1129335.9325 | 2622752.5352 | 1129338.1983 | 2622747.7645 | 1129343.0272 | 2622745.2656 | 1129347.9647 | 2622765.2217 | 1129355.7844
39 | 2622928.8 | 1129212.646 | 2622922.1786 | 1129227.2605 | 2622917.1145 | 1129241.0081
40 | 2622905.3395 | 1129278.2999 | 2622911.6406 | 1129255.8682 | 2622917.1145 | 1129241.0081
41 | 2622942.4062 | 1129182.615 | 2622928.8 | 1129212.646
42 | 2622905.3395 | 1129278.2999 | 2622912.2802 | 1129280.2382 | 2622938.66 | 1129289.0756 | 2622979.0761 | 1129311.6621
43 | 2622905.3395 | 1129278.2999 | 2622903.409 | 1129277.7612
44 | 2622942.4062 | 1129182.615 | 2622968.5971 | 1129131.6891 | 2622972.7776 | 1129126.825
45 | 2622979.0761 | 1129311.6621 | 2622969.1881 | 1129333.7876
46 | 2622903.409 | 1129277.7612 | 2622894.9054 | 1129275.3884
47 | 2622894.9054 | 1129275.3884 | 2622885.2257 | 1129272.6875
48 | 2622821.745 | 1129193.448 | 2622822.8446 | 1129177.3672
49 | 2622878.1111 | 1129270.7023 | 2622885.2257 | 1129272.6875
50 | 2622878.1111 | 1129270.7023 | 2622876.0992 | 1129270.1409 | 2622865.0187 | 1129265.6034
51 | 2622865.0187 | 1129265.6034 | 2622864.9335 | 1129265.5685
52 | 2622853.289 | 1129260.8 | 2622864.9335 | 1129265.5685
53 | 2622853.289 | 1129260.8 | 2622823.1438 | 1129248.4552
54 | 2622819.3406 | 1129228.6096 | 2622821.745 | 1129193.448

## bus_geodata
| x | y | coords
0 | 2622546.6956 | 1129152.138
1 | 2622543.9236 | 1129151.2446
2 | 2622653.7269 | 1129190.8996
3 | 2622518.9168 | 1129143.1852
4 | 2622698.5254 | 1129208.0316
5 | 2622473.5805 | 1129233.4725
6 | 2622764.8234 | 1129239.2401
7 | 2622504.2214 | 1129242.5222
8 | 2622798.4848 | 1129243.9537
9 | 2622763.5175 | 1129255.2905
10 | 2622807.2906 | 1129142.8633
11 | 2622825.0292 | 1129126.9444
12 | 2622692.6386 | 1129063.9291
13 | 2622978.0133 | 1129013.2252
14 | 2622991.6427 | 1129028.4541
15 | 2622962.7863 | 1128996.2113
16 | 2622933.0721 | 1129023.2647
17 | 2622834.328 | 1129134.8166
18 | 2623061.6134 | 1129327.7624
19 | 2623075.9564 | 1129306.9264
20 | 2623054.2536 | 1129342.6963
21 | 2623089.8345 | 1129287.796
22 | 2623074.3501 | 1129348.8202
23 | 2623043.0466 | 1129339.2789
24 | 2623107.718 | 1129256.1238
25 | 2623069.0719 | 1129363.4296
26 | 2623080.3385 | 1129350.6462
27 | 2623017.3639 | 1129330.83
28 | 2623095.1246 | 1129250.5931
29 | 2623182.991 | 1129280.301
30 | 2623065.6487 | 1129372.9197
31 | 2623000.5063 | 1129323.6382
32 | 2622818.124 | 1129246.3996
33 | 2622759.5247 | 1129312.7898
34 | 2622917.1145 | 1129241.0081
35 | 2622928.8 | 1129212.646
36 | 2622905.3395 | 1129278.2999
37 | 2622942.4062 | 1129182.615
38 | 2622979.0761 | 1129311.6621
39 | 2622903.409 | 1129277.7612
40 | 2622972.7776 | 1129126.825
41 | 2622969.1881 | 1129333.7876
42 | 2622894.9054 | 1129275.3884
43 | 2622822.8446 | 1129177.3672
44 | 2623006.6471 | 1129311.9839
45 | 2622885.2257 | 1129272.6875
46 | 2622865.0187 | 1129265.6034
47 | 2622878.1111 | 1129270.7023
48 | 2622864.9335 | 1129265.5685
49 | 2622853.289 | 1129260.8
50 | 2622823.1438 | 1129248.4552
51 | 2622765.2217 | 1129355.7844
52 | 2622819.3406 | 1129228.6096
53 | 2623131.9522 | 1129306.341
54 | 2622821.745 | 1129193.448
55 | 2622543.502 | 1129253.6836
56 | 2623000.5063 | 1129323.6382

## line_std_types
| c_nf_per_km | r_ohm_per_km | x_ohm_per_km | max_i_ka | type | q_mm2 | alpha | voltage_rating
NAYY 4x50 SE | 210 | 0.642 | 0.083 | 0.142 | cs | 50 | 0.00403 | LV
NAYY 4x120 SE | 264 | 0.225 | 0.08 | 0.242 | cs | 120 | 0.00403 | LV
NAYY 4x150 SE | 261 | 0.208 | 0.08 | 0.27 | cs | 150 | 0.00403 | LV
NA2XS2Y 1x95 RM/25 12/20 kV | 216 | 0.313 | 0.132 | 0.252 | cs | 95 | 0.00403 | MV
NA2XS2Y 1x185 RM/25 12/20 kV | 273 | 0.161 | 0.117 | 0.362 | cs | 185 | 0.00403 | MV
NA2XS2Y 1x240 RM/25 12/20 kV | 304 | 0.122 | 0.112 | 0.421 | cs | 240 | 0.00403 | MV
NA2XS2Y 1x95 RM/25 6/10 kV | 315 | 0.313 | 0.123 | 0.249 | cs | 95 | 0.00403 | MV
NA2XS2Y 1x185 RM/25 6/10 kV | 406 | 0.161 | 0.11 | 0.358 | cs | 185 | 0.00403 | MV
NA2XS2Y 1x240 RM/25 6/10 kV | 456 | 0.122 | 0.105 | 0.416 | cs | 240 | 0.00403 | MV
NA2XS2Y 1x150 RM/25 12/20 kV | 250 | 0.206 | 0.116 | 0.319 | cs | 150 | 0.00403 | MV
NA2XS2Y 1x120 RM/25 12/20 kV | 230 | 0.253 | 0.119 | 0.283 | cs | 120 | 0.00403 | MV
NA2XS2Y 1x70 RM/25 12/20 kV | 190 | 0.443 | 0.132 | 0.22 | cs | 70 | 0.00403 | MV
NA2XS2Y 1x150 RM/25 6/10 kV | 360 | 0.206 | 0.11 | 0.315 | cs | 150 | 0.00403 | MV
NA2XS2Y 1x120 RM/25 6/10 kV | 340 | 0.253 | 0.113 | 0.28 | cs | 120 | 0.00403 | MV
NA2XS2Y 1x70 RM/25 6/10 kV | 280 | 0.443 | 0.123 | 0.217 | cs | 70 | 0.00403 | MV
N2XS(FL)2Y 1x120 RM/35 64/110 kV | 112 | 0.153 | 0.166 | 0.366 | cs | 120 | 0.00393 | HV
N2XS(FL)2Y 1x185 RM/35 64/110 kV | 125 | 0.099 | 0.156 | 0.457 | cs | 185 | 0.00393 | HV
N2XS(FL)2Y 1x240 RM/35 64/110 kV | 135 | 0.075 | 0.149 | 0.526 | cs | 240 | 0.00393 | HV
N2XS(FL)2Y 1x300 RM/35 64/110 kV | 144 | 0.06 | 0.144 | 0.588 | cs | 300 | 0.00393 | HV
15-AL1/3-ST1A 0.4 | 11 | 1.8769 | 0.35 | 0.105 | ol | 16 | 0.00403 | LV
24-AL1/4-ST1A 0.4 | 11.25 | 1.2012 | 0.335 | 0.14 | ol | 24 | 0.00403 | LV
48-AL1/8-ST1A 0.4 | 12.2 | 0.5939 | 0.3 | 0.21 | ol | 48 | 0.00403 | LV
94-AL1/15-ST1A 0.4 | 13.2 | 0.306 | 0.29 | 0.35 | ol | 94 | 0.00403 | LV
34-AL1/6-ST1A 10.0 | 9.7 | 0.8342 | 0.36 | 0.17 | ol | 34 | 0.00403 | MV
48-AL1/8-ST1A 10.0 | 10.1 | 0.5939 | 0.35 | 0.21 | ol | 48 | 0.00403 | MV
70-AL1/11-ST1A 10.0 | 10.4 | 0.4132 | 0.339 | 0.29 | ol | 70 | 0.00403 | MV
94-AL1/15-ST1A 10.0 | 10.75 | 0.306 | 0.33 | 0.35 | ol | 94 | 0.00403 | MV
122-AL1/20-ST1A 10.0 | 11.1 | 0.2376 | 0.323 | 0.41 | ol | 122 | 0.00403 | MV
149-AL1/24-ST1A 10.0 | 11.25 | 0.194 | 0.315 | 0.47 | ol | 149 | 0.00403 | MV
34-AL1/6-ST1A 20.0 | 9.15 | 0.8342 | 0.382 | 0.17 | ol | 34 | 0.00403 | MV
48-AL1/8-ST1A 20.0 | 9.5 | 0.5939 | 0.372 | 0.21 | ol | 48 | 0.00403 | MV
70-AL1/11-ST1A 20.0 | 9.7 | 0.4132 | 0.36 | 0.29 | ol | 70 | 0.00403 | MV
94-AL1/15-ST1A 20.0 | 10 | 0.306 | 0.35 | 0.35 | ol | 94 | 0.00403 | MV
122-AL1/20-ST1A 20.0 | 10.3 | 0.2376 | 0.344 | 0.41 | ol | 122 | 0.00403 | MV
149-AL1/24-ST1A 20.0 | 10.5 | 0.194 | 0.337 | 0.47 | ol | 149 | 0.00403 | MV
184-AL1/30-ST1A 20.0 | 10.75 | 0.1571 | 0.33 | 0.535 | ol | 184 | 0.00403 | MV
243-AL1/39-ST1A 20.0 | 11 | 0.1188 | 0.32 | 0.645 | ol | 243 | 0.00403 | MV
48-AL1/8-ST1A 110.0 | 8 | 0.5939 | 0.46 | 0.21 | ol | 48 | 0.00403 | HV
70-AL1/11-ST1A 110.0 | 8.4 | 0.4132 | 0.45 | 0.29 | ol | 70 | 0.00403 | HV
94-AL1/15-ST1A 110.0 | 8.65 | 0.306 | 0.44 | 0.35 | ol | 94 | 0.00403 | HV
122-AL1/20-ST1A 110.0 | 8.5 | 0.2376 | 0.43 | 0.41 | ol | 122 | 0.00403 | HV
149-AL1/24-ST1A 110.0 | 8.75 | 0.194 | 0.41 | 0.47 | ol | 149 | 0.00403 | HV
184-AL1/30-ST1A 110.0 | 8.8 | 0.1571 | 0.4 | 0.535 | ol | 184 | 0.00403 | HV
243-AL1/39-ST1A 110.0 | 9 | 0.1188 | 0.39 | 0.645 | ol | 243 | 0.00403 | HV
305-AL1/39-ST1A 110.0 | 9.2 | 0.0949 | 0.38 | 0.74 | ol | 305 | 0.00403 | HV
490-AL1/64-ST1A 110.0 | 9.75 | 0.059 | 0.37 | 0.96 | ol | 490 | 0.00403 | HV
679-AL1/86-ST1A 110.0 | 9.95 | 0.042 | 0.36 | 1.15 | ol | 679 | 0.00403 | HV
490-AL1/64-ST1A 220.0 | 10 | 0.059 | 0.285 | 0.96 | ol | 490 | 0.00403 | HV
679-AL1/86-ST1A 220.0 | 11.7 | 0.042 | 0.275 | 1.15 | ol | 679 | 0.00403 | HV
490-AL1/64-ST1A 380.0 | 11 | 0.059 | 0.253 | 0.96 | ol | 490 | 0.00403 | HV
679-AL1/86-ST1A 380.0 | 14.6 | 0.042 | 0.25 | 1.15 | ol | 679 | 0.00403 | HV

## trafo_std_types
| i0_percent | pfe_kw | vkr_percent | sn_mva | vn_lv_kv | vn_hv_kv | vk_percent | shift_degree | vector_group | tap_side | tap_neutral | tap_min | tap_max | tap_step_degree | tap_step_percent | tap_phase_shifter
160 MVA 380/110 kV | 0.06 | 60 | 0.25 | 160 | 110 | 380 | 12.2 | 0 | Yy0 | hv | 0 | -9 | 9 | 0 | 1.5 | FALSE
100 MVA 220/110 kV | 0.06 | 55 | 0.26 | 100 | 110 | 220 | 12 | 0 | Yy0 | hv | 0 | -9 | 9 | 0 | 1.5 | FALSE
63 MVA 110/20 kV | 0.04 | 22 | 0.32 | 63 | 20 | 110 | 18 | 150 | YNd5 | hv | 0 | -9 | 9 | 0 | 1.5 | FALSE
40 MVA 110/20 kV | 0.05 | 18 | 0.34 | 40 | 20 | 110 | 16.2 | 150 | YNd5 | hv | 0 | -9 | 9 | 0 | 1.5 | FALSE
25 MVA 110/20 kV | 0.07 | 14 | 0.41 | 25 | 20 | 110 | 12 | 150 | YNd5 | hv | 0 | -9 | 9 | 0 | 1.5 | FALSE
63 MVA 110/10 kV | 0.04 | 22 | 0.32 | 63 | 10 | 110 | 18 | 150 | YNd5 | hv | 0 | -9 | 9 | 0 | 1.5 | FALSE
40 MVA 110/10 kV | 0.05 | 18 | 0.34 | 40 | 10 | 110 | 16.2 | 150 | YNd5 | hv | 0 | -9 | 9 | 0 | 1.5 | FALSE
25 MVA 110/10 kV | 0.07 | 14 | 0.41 | 25 | 10 | 110 | 12 | 150 | YNd5 | hv | 0 | -9 | 9 | 0 | 1.5 | FALSE
0.25 MVA 20/0.4 kV | 0.32 | 0.8 | 1.44 | 0.25 | 0.4 | 20 | 6 | 150 | Yzn5 | hv | 0 | -2 | 2 | 0 | 2.5 | FALSE
0.4 MVA 20/0.4 kV | 0.3375 | 1.35 | 1.425 | 0.4 | 0.4 | 20 | 6 | 150 | Dyn5 | hv | 0 | -2 | 2 | 0 | 2.5 | FALSE
0.63 MVA 20/0.4 kV | 0.2619 | 1.65 | 1.206 | 0.63 | 0.4 | 20 | 6 | 150 | Dyn5 | hv | 0 | -2 | 2 | 0 | 2.5 | FALSE
0.25 MVA 10/0.4 kV | 0.24 | 0.6 | 1.2 | 0.25 | 0.4 | 10 | 4 | 150 | Dyn5 | hv | 0 | -2 | 2 | 0 | 2.5 | FALSE
0.4 MVA 10/0.4 kV | 0.2375 | 0.95 | 1.325 | 0.4 | 0.4 | 10 | 4 | 150 | Dyn5 | hv | 0 | -2 | 2 | 0 | 2.5 | FALSE
0.63 MVA 10/0.4 kV | 0.1873 | 1.18 | 1.0794 | 0.63 | 0.4 | 10 | 4 | 150 | Dyn5 | hv | 0 | -2 | 2 | 0 | 2.5 | FALSE

## trafo3w_std_types
| sn_hv_mva | sn_mv_mva | sn_lv_mva | vn_hv_kv | vn_mv_kv | vn_lv_kv | vk_hv_percent | vk_mv_percent | vk_lv_percent | vkr_hv_percent | vkr_mv_percent | vkr_lv_percent | pfe_kw | i0_percent | shift_mv_degree | shift_lv_degree | vector_group | tap_side | tap_neutral | tap_min | tap_max | tap_step_percent
63/25/38 MVA 110/20/10 kV | 63 | 25 | 38 | 110 | 20 | 10 | 10.4 | 10.4 | 10.4 | 0.28 | 0.32 | 0.35 | 35 | 0.89 | 0 | 0 | YN0yn0yn0 | hv | 0 | -10 | 10 | 1.2
63/25/38 MVA 110/10/10 kV | 63 | 25 | 38 | 110 | 10 | 10 | 10.4 | 10.4 | 10.4 | 0.28 | 0.32 | 0.35 | 35 | 0.89 | 0 | 0 | YN0yn0yn0 | hv | 0 | -10 | 10 | 1.2

## fuse_std_types
| fuse_type | i_rated_a | t_avg | t_min | t_total | x_avg | x_min | x_total
HV 100A | HV 100A | 100 | 0 | [10.0, 3.64, 0.854, 0.281, 0.1, 0.0531, 0.022, 0.01] | [10.0, 4.267, 1.21, 0.403, 0.1, 0.058, 0.022, 0.01] | 0 | [300.0, 350.0, 450.0, 550.0, 700.0, 850.0, 1200.0, 1752.0] | [600.0, 700.0, 900.0, 1150.0, 1665.0, 2000.0, 3000.0, 4313.0]
HV 10A | HV 10A | 10 | 0 | [10.0, 1675.0, 0.344, 0.156, 0.1, 0.0417, 0.0171, 0.01] | [10.0, 1.3, 0.3, 0.155, 0.1, 0.0555, 0.023, 0.01] | 0 | [30.0, 32.0, 35.0, 37.0, 39.0, 50.0, 70.0, 88.0] | [60.0, 70.0, 80.0, 87.0, 94.0, 110.0, 150.0, 216.0]
HV 125A | HV 125A | 125 | 0 | [10.0, 1.82, 0.344, 0.1, 0.0467, 0.0269, 0.01] | [10.0, 2.478, 0.426, 0.1, 0.0427, 0.0211, 0.01] | 0 | [375.0, 500.0, 700.0, 925.0, 1200.0, 1500.0, 2341.0] | [750.0, 1000.0, 1500.0, 2200.0, 3000.0, 4000.0, 5765.0]
HV 160A | HV 160A | 160 | 0 | [10.0, 4.15, 1.03, 0.198, 0.1, 0.051, 0.0172, 0.01] | [10.0, 2.3, 0.734, 0.274, 0.1, 0.046, 0.0177, 0.01] | 0 | [480.0, 550.0, 700.0, 1000.0, 1260.0, 1600.0, 2500.0, 3227.0] | [960.0, 1300.0, 1700.0, 2200.0, 2996.0, 4000.0, 6000.0, 7946.0]
HV 16A | HV 16A | 16 | 0 | [10.0, 0.352, 0.164, 0.1, 0.0649, 0.0342, 0.01] | [10.0, 2.34, 0.722, 0.181, 0.1, 0.055, 0.0296, 0.01] | 0 | [48.0, 60.0, 65.0, 71.0, 80.0, 100.0, 162.0] | [96.0, 110.0, 125.0, 150.0, 168.0, 200.0, 250.0, 398.0]
HV 200A | HV 200A | 200 | 0 | [10.0, 4.267, 1.21, 0.403, 0.1, 0.058, 0.022, 0.01] | [10.0, 3.73, 1.654, 0.328, 0.1, 0.0531, 0.019, 0.01] | 0 | [600.0, 700.0, 900.0, 1150.0, 1665.0, 2000.0, 3000.0, 4313.0] | [1200.0, 1500.0, 1800.0, 2700.0, 3960.0, 5000.0, 7500.0, 10620.0]
HV 20A | HV 20A | 20 | 0 | [10.0, 1.3, 0.3, 0.155, 0.1, 0.0555, 0.023, 0.01] | [10.0, 1.3, 0.161, 0.1, 0.0611, 0.0399, 0.0141, 0.01] | 0 | [60.0, 70.0, 80.0, 87.0, 94.0, 110.0, 150.0, 216.0] | [120.0, 150.0, 200.0, 223.0, 260.0, 300.0, 450.0, 532.0]
HV 25A | HV 25A | 25 | 0 | [10.0, 2.512, 0.833, 0.299, 0.1, 0.0372, 0.0223, 0.01] | [10.0, 3.125, 0.597, 0.198, 0.1, 0.0378, 0.022, 0.01] | 0 | [75.0, 82.0, 90.0, 100.0, 124.0, 170.0, 200.0, 289.0] | [150.0, 170.0, 210.0, 250.0, 294.0, 400.0, 500.0, 711.0]
HV 31.5A | HV 31.5A | 31.5 | 0 | [10.0, 2.34, 0.722, 0.181, 0.1, 0.055, 0.0296, 0.01] | [10.0, 2.84, 0.368, 0.164, 0.1, 0.0621, 0.0378, 0.0195, 0.01] | 0 | [95.0, 110.0, 125.0, 150.0, 165.0, 200.0, 250.0, 390.0] | [189.0, 220.0, 300.0, 350.0, 393.0, 450.0, 530.0, 700.0, 960.0]
HV 40A | HV 40A | 40 | 0 | [10.0, 1.3, 0.161, 0.1, 0.0611, 0.0399, 0.0141, 0.01] | [10.0, 2.05, 0.369, 0.198, 0.1, 0.051, 0.0298, 0.01] | 0 | [120.0, 150.0, 200.0, 223.0, 260.0, 300.0, 450.0, 532.0] | [240.0, 300.0, 400.0, 450.0, 530.0, 650.0, 800.0, 1311.0]
HV 50A | HV 50A | 50 | 0 | [10.0, 3.215, 0.597, 0.198, 0.1, 0.0378, 0.022, 0.01] | [10.0, 3.64, 0.854, 0.281, 0.1, 0.0531, 0.022, 0.01] | 0 | [150.0, 170.0, 210.0, 250.0, 294.0, 400.0, 500.0, 711.0] | [300.0, 350.0, 450.0, 550.0, 700.0, 850.0, 1200.0, 1752.0]
HV 6.3A | HV 6.3A | 6.3 | 0 | [10.0, 1.39, 0.344, 0.168, 0.1, 0.056, 0.0263, 0.01] | [10.0, 1.711, 0.516, 0.198, 0.1, 0.0634, 0.0303, 0.01] | 0 | [19.0, 19.5, 20.4, 20.8, 22.0, 25.0, 32.0, 48.0] | [38.0, 40.0, 43.0, 48.0, 53.0, 60.0, 75.0, 118.0]
HV 63A | HV 63A | 63 | 0 | [10.0, 2.84, 0.368, 0.164, 0.1, 0.0621, 0.0378, 0.0195, 0.01] | [10.0, 1.82, 0.344, 0.1, 0.0467, 0.0269, 0.01] | 0 | [189.0, 220.0, 300.0, 350.0, 393.0, 450.0, 530.0, 700.0, 961.0] | [378.0, 500.0, 700.0, 934.0, 1200.0, 1500.0, 2366.0]
HV 80A | HV 80A | 80 | 0 | [10.0, 2.05, 0.369, 0.198, 0.1, 0.051, 0.0298, 0.01] | [10.0, 4.15, 1.03, 0.198, 0.1, 0.051, 0.0172, 0.01] | 0 | [240.0, 300.0, 400.0, 450.0, 530.0, 650.0, 800.0, 1311.0] | [480.0, 550.0, 700.0, 1000.0, 1260.0, 1600.0, 2500.0, 3227.0]
Siemens NH-1-100 | Siemens NH-1-100 | 100 | [5400.0, 2000.0, 400.0, 20.0, 1.0, 0.2, 0.012, 0.004] | 0 | 0 | [150.0, 190.0, 250.0, 430.0, 900.0, 1250.0, 2700.0, 3600.0] | 0 | 0
Siemens NH-1-125 | Siemens NH-1-125 | 125 | [4800.0, 120.0, 7.0, 0.1, 0.004] | 0 | 0 | [180.0, 400.0, 740.0, 2000.0, 4250.0] | 0 | 0
Siemens NH-1-16 | Siemens NH-1-16 | 16 | [4000.0, 400.0, 2.0, 0.1, 0.04, 0.01] | 0 | 0 | [26.0, 35.0, 75.0, 150.0, 200.0, 300.0] | 0 | 0
Siemens NH-1-160 | Siemens NH-1-160 | 160 | [4800.0, 120.0, 7.0, 0.1, 0.004] | 0 | 0 | [210.0, 500.0, 900.0, 2300.0, 5000.0] | 0 | 0
Siemens NH-1-25 | Siemens NH-1-25 | 25 | [4000.0, 1000.0, 10.0, 0.2, 0.02, 0.01] | 0 | 0 | [40.0, 50.0, 100.0, 210.0, 400.0, 500.0] | 0 | 0
Siemens NH-1-50 | Siemens NH-1-50 | 50 | [4000.0, 40.0, 4.0, 1.0, 0.02, 0.01] | 0 | 0 | [86.0, 200.0, 300.0, 400.0, 1000.0, 1280.0] | 0 | 0
Siemens NH-1-63 | Siemens NH-1-63 | 63 | [4000.0, 100.0, 10.0, 2.0, 0.04, 0.01] | 0 | 0 | [100.0, 200.0, 300.0, 400.0, 1000.0, 1500.0] | 0 | 0
Siemens NH-1-80 | Siemens NH-1-80 | 80 | [4800.0, 120.0, 7.0, 0.1, 0.01] | 0 | 0 | [150.58, 250.0, 450.0, 1150.0, 2470.0] | 0 | 0
Siemens NH-2-1000 | Siemens NH-2-1000 | 1000 | [4800.0, 120.0, 7.0, 0.1, 0.004] | 0 | 0 | [1900.0, 3500.0, 8400.0, 24000.0, 52000.0] | 0 | 0
Siemens NH-2-200 | Siemens NH-2-200 | 200 | [4800.0, 120.0, 7.0, 0.1, 0.004] | 0 | 0 | [280.0, 650.0, 1200.0, 3000.0, 7000.0] | 0 | 0
Siemens NH-2-224 | Siemens NH-2-224 | 224 | [4800.0, 120.0, 7.0, 0.2, 0.04, 0.004] | 0 | 0 | [400.0, 750.0, 1453.0, 3025.0, 4315.0, 7600.0] | 0 | 0
Siemens NH-2-250 | Siemens NH-2-250 | 250 | [4800.0, 120.0, 7.0, 0.1, 0.004] | 0 | 0 | [450.0, 800.0, 1650.0, 4000.0, 8500.0] | 0 | 0
Siemens NH-2-315 | Siemens NH-2-315 | 315 | [4800.0, 120.0, 7.0, 0.1, 0.004] | 0 | 0 | [550.0, 920.0, 1900.0, 5000.0, 11000.0] | 0 | 0
Siemens NH-2-355 | Siemens NH-2-355 | 355 | [4800.0, 120.0, 6.0, 0.1, 0.004] | 0 | 0 | [650.0, 1116.27, 2350.0, 5840.0, 12790.0] | 0 | 0
Siemens NH-2-400 | Siemens NH-2-400 | 400 | [4800.0, 120.0, 7.0, 0.1, 0.004] | 0 | 0 | [720.0, 1350.0, 2800.0, 6500.0, 15000.0] | 0 | 0
Siemens NH-2-425 | Siemens NH-2-425 | 425 | [4800.0, 120.0, 7.0, 0.1, 0.004] | 0 | 0 | [850.0, 1500.0, 3050.0, 7500.0, 16500.0] | 0 | 0
Siemens NH-2-630 | Siemens NH-2-630 | 630 | [4800.0, 120.0, 7.0, 0.1, 0.004] | 0 | 0 | [1200.0, 2000.0, 4800.0, 12000.0, 26000.0] | 0 | 0

## dtypes
| element | column | dtype
0 | bus | name | object
1 | bus | vn_kv | float64
2 | bus | type | object
3 | bus | zone | object
4 | bus | in_service | bool
5 | load | name | object
6 | load | bus | uint32
7 | load | p_mw | float64
8 | load | q_mvar | float64
9 | load | const_z_percent | float64
10 | load | const_i_percent | float64
11 | load | sn_mva | float64
12 | load | scaling | float64
13 | load | in_service | bool
14 | load | type | object
15 | ext_grid | name | object
16 | ext_grid | bus | uint32
17 | ext_grid | vm_pu | float64
18 | ext_grid | va_degree | float64
19 | ext_grid | slack_weight | float64
20 | ext_grid | in_service | bool
21 | line | name | object
22 | line | std_type | object
23 | line | from_bus | uint32
24 | line | to_bus | uint32
25 | line | length_km | float64
26 | line | r_ohm_per_km | float64
27 | line | x_ohm_per_km | float64
28 | line | c_nf_per_km | float64
29 | line | g_us_per_km | float64
30 | line | max_i_ka | float64
31 | line | df | float64
32 | line | parallel | uint32
33 | line | type | object
34 | line | in_service | bool
35 | trafo | name | object
36 | trafo | std_type | object
37 | trafo | hv_bus | uint32
38 | trafo | lv_bus | uint32
39 | trafo | sn_mva | float64
40 | trafo | vn_hv_kv | float64
41 | trafo | vn_lv_kv | float64
42 | trafo | vk_percent | float64
43 | trafo | vkr_percent | float64
44 | trafo | pfe_kw | float64
45 | trafo | i0_percent | float64
46 | trafo | shift_degree | float64
47 | trafo | tap_side | object
48 | trafo | tap_neutral | int32
49 | trafo | tap_min | int32
50 | trafo | tap_max | int32
51 | trafo | tap_step_percent | float64
52 | trafo | tap_step_degree | float64
53 | trafo | tap_pos | int32
54 | trafo | tap_phase_shifter | bool
55 | trafo | parallel | uint32
56 | trafo | df | float64
57 | trafo | in_service | bool
58 | line_geodata | coords | object
59 | bus_geodata | x | float64
60 | bus_geodata | y | float64
61 | bus_geodata | coords | object

## parameters
| version | format_version | converged | OPF_converged | name | f_hz | sn_mva
0 | 2.14.6 | 2.14.0 | FALSE | FALSE |  | 50 | 1