## bus
| name | vn_kv | type | zone | in_service
0 | bus_LV_6119-16_2_2_node_17 | 0.4 | n |  | TRUE
1 | bus_LV_6119-16_2_2_node_18 | 0.4 | n |  | TRUE
2 | bus_LV_6119-16_2_2_node_19 | 0.4 | n |  | TRUE
3 | bus_LV_6119-16_2_2_node_20 | 0.4 | n |  | TRUE
4 | bus_LV_6119-16_2_2_node_21 | 0.4 | n |  | TRUE
5 | bus_LV_6119-16_2_2_node_27 | 0.4 | n |  | TRUE
6 | bus_LV_6119-16_2_2_node_28 | 0.4 | n |  | TRUE
7 | bus_LV_6119-16_2_2_node_87 | 0.4 | n |  | TRUE
8 | bus_LV_6119-16_2_2_node_88 | 0.4 | n |  | TRUE
9 | bus_LV_6119-16_2_2_node_43 | 0.4 | n |  | TRUE
10 | bus_LV_6119-16_2_2_node_65 | 0.4 | n |  | TRUE
11 | bus_LV_6119-16_2_2_node_41 | 0.4 | n |  | TRUE
12 | bus_LV_6119-16_2_2_node_42 | 0.4 | n |  | TRUE
13 | bus_LV_6119-16_2_2_node_49 | 0.4 | n |  | TRUE
14 | bus_LV_6119-16_2_2_node_58 | 0.4 | n |  | TRUE
15 | bus_LV_6119-16_2_2_node_64 | 0.4 | n |  | TRUE
16 | bus_LV_6119-16_2_2_node_70 | 0.4 | n |  | TRUE
17 | bus_LV_6119-16_2_2_node_57 | 0.4 | n |  | TRUE
18 | bus_LV_6119-16_2_2_node_63 | 0.4 | n |  | TRUE
19 | bus_LV_6119-16_2_2_node_66 | 0.4 | n |  | TRUE
20 | bus_LV_6119-16_2_2_node_76 | 0.4 | n |  | TRUE
21 | bus_LV_6119-16_2_2_node_67 | 0.4 | n |  | TRUE
22 | bus_LV_6119-16_2_2_node_68 | 0.4 | n |  | TRUE
23 | bus_LV_6119-16_2_2_node_69 | 0.4 | n |  | TRUE
24 | bus_LV_6119-16_2_2_node_71 | 0.4 | n |  | TRUE
25 | bus_LV_6119-16_2_2_node_79 | 0.4 | n |  | TRUE
26 | bus_LV_6119-16_2_2_node_72 | 0.4 | n |  | TRUE
27 | bus_LV_6119-16_2_2_node_73 | 0.4 | n |  | TRUE
28 | bus_LV_6119-16_2_2_node_74 | 0.4 | n |  | TRUE
29 | bus_LV_6119-16_2_2_node_75 | 0.4 | n |  | TRUE
30 | bus_LV_6119-16_2_2_node_77 | 0.4 | n |  | TRUE
31 | bus_LV_6119-16_2_2_node_78 | 0.4 | n |  | TRUE
32 | bus_MV_0_node_28 | 20 | n |  | TRUE

## load
| name | bus | p_mw | q_mvar | const_z_percent | const_i_percent | sn_mva | scaling | in_service | type
0 | LV_6119-16_2_2_load_17 | 0 | 0.00063926 | 0.00016021 | 0 | 0 |  | 1 | TRUE | wye
1 | LV_6119-16_2_2_load_28 | 6 | 0.0011833 | 0.00029655 | 0 | 0 |  | 1 | TRUE | wye
2 | LV_6119-16_2_2_load_87 | 7 | 0.00060671 | 0.00015206 | 0 | 0 |  | 1 | TRUE | wye
3 | LV_6119-16_2_2_load_88 | 8 | 0.00451 | 0.0011303 | 0 | 0 |  | 1 | TRUE | wye
4 | LV_6119-16_2_2_load_43 | 9 | 0.0020311 | 0.00050904 | 0 | 0 |  | 1 | TRUE | wye
5 | LV_6119-16_2_2_load_41 | 11 | 0.00065664 | 0.00016457 | 0 | 0 |  | 1 | TRUE | wye
6 | LV_6119-16_2_2_load_42 | 12 | 0.0014106 | 0.00035353 | 0 | 0 |  | 1 | TRUE | wye
7 | LV_6119-16_2_2_load_64 | 15 | 0.00024861 | 6.2308e-05 | 0 | 0 |  | 1 | TRUE | wye
8 | LV_6119-16_2_2_load_70 | 16 | 0.00031522 | 7.9003e-05 | 0 | 0 |  | 1 | TRUE | wye
9 | LV_6119-16_2_2_load_57 | 17 | 0.00043728 | 0.00010959 | 0 | 0 |  | 1 | TRUE | wye
10 | LV_6119-16_2_2_load_63 | 18 | 0.00024551 | 6.1531e-05 | 0 | 0 |  | 1 | TRUE | wye
11 | LV_6119-16_2_2_load_76 | 20 | 0.00034001 | 8.5214e-05 | 0 | 0 |  | 1 | TRUE | wye
12 | LV_6119-16_2_2_load_67 | 21 | 0.0005257 | 0.00013175 | 0 | 0 |  | 1 | TRUE | wye
13 | LV_6119-16_2_2_load_68 | 22 | 0.00028842 | 7.2285e-05 | 0 | 0 |  | 1 | TRUE | wye
14 | LV_6119-16_2_2_load_69 | 23 | 0.00029073 | 7.2864e-05 | 0 | 0 |  | 1 | TRUE | wye
15 | LV_6119-16_2_2_load_71 | 24 | 0.00022083 | 5.5345e-05 | 0 | 0 |  | 1 | TRUE | wye
16 | LV_6119-16_2_2_load_79 | 25 | 0.00082826 | 0.00020758 | 0 | 0 |  | 1 | TRUE | wye
17 | LV_6119-16_2_2_load_72 | 26 | 0.00027448 | 6.8791e-05 | 0 | 0 |  | 1 | TRUE | wye
18 | LV_6119-16_2_2_load_73 | 27 | 0.00053933 | 0.00013517 | 0 | 0 |  | 1 | TRUE | wye
19 | LV_6119-16_2_2_load_75 | 29 | 0.00043534 | 0.00010911 | 0 | 0 |  | 1 | TRUE | wye
20 | LV_6119-16_2_2_load_77 | 30 | 0.00042202 | 0.00010577 | 0 | 0 |  | 1 | TRUE | wye
21 | LV_6119-16_2_2_load_78 | 31 | 0.0015843 | 0.00039705 | 0 | 0 |  | 1 | TRUE | wye

## ext_grid
| name | bus | vm_pu | va_degree | slack_weight | in_service
0 |  | 6 | 1 | 0 | 1 | TRUE

## line
| name | std_type | from_bus | to_bus | length_km | r_ohm_per_km | x_ohm_per_km | c_nf_per_km | g_us_per_km | max_i_ka | df | parallel | type | in_service
0 | LV_6119-16_2_2_line_0 | NAYY 4x150 SE | 0 | 1 | 0.21351 | 0.208 | 0.08 | 261 | 0 | 0.27 | 1 | 1 | cs | TRUE
1 | LV_6119-16_2_2_line_1 | NAYY 4x150 SE | 0 | 2 | 0.0028897 | 0.208 | 0.08 | 261 | 0 | 0.27 | 1 | 1 | cs | TRUE
2 | LV_6119-16_2_2_line_2 | NAYY 4x150 SE | 1 | 3 | 0.54695 | 0.208 | 0.08 | 261 | 0 | 0.27 | 1 | 1 | cs | TRUE
3 | LV_6119-16_2_2_line_3 | NAYY 4x150 SE | 1 | 4 | 0.15462 | 0.208 | 0.08 | 261 | 0 | 0.27 | 1 | 1 | cs | TRUE
4 | LV_6119-16_2_2_line_4 | NAYY 4x150 SE | 2 | 5 | 0.028528 | 0.208 | 0.08 | 261 | 0 | 0.27 | 1 | 1 | cs | TRUE
5 | LV_6119-16_2_2_line_5 | NAYY 4x150 SE | 2 | 6 | 0.11064 | 0.208 | 0.08 | 261 | 0 | 0.27 | 1 | 1 | cs | TRUE
6 | LV_6119-16_2_2_line_6 | NAYY 4x150 SE | 3 | 7 | 0.013196 | 0.208 | 0.08 | 261 | 0 | 0.27 | 1 | 1 | cs | TRUE
7 | LV_6119-16_2_2_line_7 | NAYY 4x150 SE | 4 | 8 | 0.031291 | 0.208 | 0.08 | 261 | 0 | 0.27 | 1 | 1 | cs | TRUE
8 | LV_6119-16_2_2_line_8 | NAYY 4x150 SE | 5 | 9 | 0.030515 | 0.208 | 0.08 | 261 | 0 | 0.27 | 1 | 1 | cs | TRUE
9 | LV_6119-16_2_2_line_9 | NAYY 4x150 SE | 6 | 10 | 0.10722 | 0.208 | 0.08 | 261 | 0 | 0.27 | 1 | 1 | cs | TRUE
10 | LV_6119-16_2_2_line_10 | NAYY 4x150 SE | 9 | 12 | 0.028541 | 0.208 | 0.08 | 261 | 0 | 0.27 | 1 | 1 | cs | TRUE
11 | LV_6119-16_2_2_line_11 | NAYY 4x150 SE | 10 | 19 | 0.059504 | 0.208 | 0.08 | 261 | 0 | 0.27 | 1 | 1 | cs | TRUE
12 | LV_6119-16_2_2_line_12 | NAYY 4x150 SE | 10 | 18 | 0.091637 | 0.208 | 0.08 | 261 | 0 | 0.27 | 1 | 1 | cs | TRUE
13 | LV_6119-16_2_2_line_13 | NAYY 4x150 SE | 11 | 12 | 0.055111 | 0.208 | 0.08 | 261 | 0 | 0.27 | 1 | 1 | cs | TRUE
14 | LV_6119-16_2_2_line_14 | NAYY 4x150 SE | 13 | 14 | 1.467 | 0.208 | 0.08 | 261 | 0 | 0.27 | 1 | 1 | cs | TRUE
15 | LV_6119-16_2_2_line_15 | NAYY 4x150 SE | 13 | 15 | 0.0086606 | 0.208 | 0.08 | 261 | 0 | 0.27 | 1 | 1 | cs | TRUE
16 | LV_6119-16_2_2_line_16 | NAYY 4x150 SE | 13 | 16 | 0.00034095 | 0.208 | 0.08 | 261 | 0 | 0.27 | 1 | 1 | cs | TRUE
17 | LV_6119-16_2_2_line_17 | NAYY 4x150 SE | 14 | 17 | 0.048395 | 0.208 | 0.08 | 261 | 0 | 0.27 | 1 | 1 | cs | TRUE
18 | LV_6119-16_2_2_line_18 | NAYY 4x150 SE | 15 | 18 | 0.0026994 | 0.208 | 0.08 | 261 | 0 | 0.27 | 1 | 1 | cs | TRUE
19 | LV_6119-16_2_2_line_19 | NAYY 4x150 SE | 16 | 22 | 0.0037716 | 0.208 | 0.08 | 261 | 0 | 0.27 | 1 | 1 | cs | TRUE
20 | LV_6119-16_2_2_line_20 | NAYY 4x150 SE | 19 | 20 | 0.066989 | 0.208 | 0.08 | 261 | 0 | 0.27 | 1 | 1 | cs | TRUE
21 | LV_6119-16_2_2_line_21 | NAYY 4x150 SE | 20 | 28 | 0.11393 | 0.208 | 0.08 | 261 | 0 | 0.27 | 1 | 1 | cs | TRUE
22 | LV_6119-16_2_2_line_22 | NAYY 4x150 SE | 21 | 22 | 0.00061874 | 0.208 | 0.08 | 261 | 0 | 0.27 | 1 | 1 | cs | TRUE
23 | LV_6119-16_2_2_line_23 | NAYY 4x150 SE | 21 | 23 | 0.0048732 | 0.208 | 0.08 | 261 | 0 | 0.27 | 1 | 1 | cs | TRUE
24 | LV_6119-16_2_2_line_24 | NAYY 4x150 SE | 23 | 24 | 0.0035728 | 0.208 | 0.08 | 261 | 0 | 0.27 | 1 | 1 | cs | TRUE
25 | LV_6119-16_2_2_line_25 | NAYY 4x150 SE | 24 | 25 | 0.0023329 | 0.208 | 0.08 | 261 | 0 | 0.27 | 1 | 1 | cs | TRUE
26 | LV_6119-16_2_2_line_26 | NAYY 4x150 SE | 26 | 27 | 0.0082451 | 0.208 | 0.08 | 261 | 0 | 0.27 | 1 | 1 | cs | TRUE
27 | LV_6119-16_2_2_line_27 | NAYY 4x150 SE | 26 | 28 | 0.0025123 | 0.208 | 0.08 | 261 | 0 | 0.27 | 1 | 1 | cs | TRUE
28 | LV_6119-16_2_2_line_28 | NAYY 4x150 SE | 27 | 29 | 0.0030307 | 0.208 | 0.08 | 261 | 0 | 0.27 | 1 | 1 | cs | TRUE
29 | LV_6119-16_2_2_line_29 | NAYY 4x150 SE | 29 | 30 | 0.0041241 | 0.208 | 0.08 | 261 | 0 | 0.27 | 1 | 1 | cs | TRUE
30 | LV_6119-16_2_2_line_30 | NAYY 4x150 SE | 30 | 31 | 0.014748 | 0.208 | 0.08 | 261 | 0 | 0.27 | 1 | 1 | cs | TRUE

## trafo
| name | std_type | hv_bus | lv_bus | sn_mva | vn_hv_kv | vn_lv_kv | vk_percent | vkr_percent | pfe_kw | i0_percent | shift_degree | tap_side | tap_neutral | tap_min | tap_max | tap_step_percent | tap_step_degree | tap_pos | tap_phase_shifter | parallel | df | in_service
0 | LV_6119-16_2_2_trafo_28 | 0.25 MVA 20/0.4 kV | 32 | 6 | 0.25 | 20 | 0.4 | 6 | 1.44 | 0.8 | 0.32 | 150 | hv | 0 | -2 | 2 | 2.5 | 0 | 0 | FALSE | 1 | 1 | TRUE

## line_geodata
| x0 | y0 | x1 | y1 | x2 | y2 | x3 | y3 | x4 | y4 | x5 | y5 | x6 | y6 | x7 | y7 | x8 | y8 | x9 | y9 | x10 | y10 | x11 | y11 | x12 | y12 | x13 | y13 | x14 | y14 | x15 | y15 | x16 | y16 | x17 | y17 | x18 | y18 | x19 | y19 | x20 | y20 | x21 | y21 | x22 | y22 | x23 | y23 | x24 | y24 | x25 | y25 | x26 | y26 | x27 | y27 | x28 | y28 | x29 | y29 | x30 | y30 | x31 | y31 | x32 | y32 | x33 | y33 | x34 | y34 | x35 | y35 | x36 | y36 | x37 | y37 | x38 | y38 | x39 | y39 | x40 | y40 | x41 | y41 | x42 | y42 | x43 | y43 | x44 | y44 | x45 | y45 | x46 | y46 | x47 | y47 | x48 | y48 | x49 | y49 | x50 | y50 | x51 | y51 | x52 | y52 | x53 | y53 | x54 | y54 | x55 | y55 | x56 | y56 | x57 | y57 | x58 | y58 | x59 | y59 | x60 | y60 | x61 | y61 | x62 | y62
0 | 2622205.8607 | 1128151.8523 | 2622402.6903 | 1128183.3698 | 2622416.6586 | 1128185.7947
1 | 2622419.5057 | 1128186.289 | 2622416.6586 | 1128185.7947
2 | 2621737.2163 | 1127972.7768 | 2621749.069 | 1128023.4443 | 2622112.3936 | 1128077.4296 | 2622139.1326 | 1128082.4852 | 2622161.4729 | 1128091.6158 | 2622183.9166 | 1128110.3626 | 2622196.5823 | 1128131.475 | 2622205.8607 | 1128151.8523
3 | 2622205.8607 | 1128151.8523 | 2622210.3477 | 1128167.8211 | 2622210.8987 | 1128175.149 | 2622209.6325 | 1128192.7085 | 2622198.4256 | 1128267.6378 | 2622231.5474 | 1128250.4396
4 | 2622419.5057 | 1128186.289 | 2622447.693 | 1128191.1846
5 | 2622419.5057 | 1128186.289 | 2622480.5657 | 1128135.5345 | 2622504.5193 | 1128115.4839
6 | 2621737.2163 | 1127972.7768 | 2621724.3463 | 1127969.861
7 | 2622236.807 | 1128219.5992 | 2622231.5474 | 1128250.4396
8 | 2622447.693 | 1128191.1846 | 2622447.8865 | 1128209.6722 | 2622445.6592 | 1128221.4907
9 | 2622589.805 | 1128051.0433 | 2622574.4823 | 1128058.9235 | 2622549.4647 | 1128077.8619 | 2622504.5193 | 1128115.4839
10 | 2622440.3734 | 1128249.538 | 2622445.6592 | 1128221.4907
11 | 2622586.354 | 1127993.0129 | 2622590.1191 | 1128006.0667 | 2622593.3489 | 1128018.0402 | 2622594.275 | 1128027.9263 | 2622592.4238 | 1128040.9036 | 2622589.805 | 1128051.0433
12 | 2622589.805 | 1128051.0433 | 2622605.9748 | 1128051.5483 | 2622626.6944 | 1128055.0607 | 2622650.3077 | 1128063.5419 | 2622668.1451 | 1128061.0851 | 2622678.8281 | 1128057.2587
13 | 2622459.4593 | 1128288.8015 | 2622459.245 | 1128287.9863 | 2622455.4597 | 1128284.5372 | 2622451.5471 | 1128282.1549 | 2622440.0446 | 1128280.1002 | 2622437.3253 | 1128277.9668 | 2622435.4342 | 1128274.7582 | 2622436.8764 | 1128268.0936 | 2622440.3734 | 1128249.538
14 | 2622689.5228 | 1128053.428 | 2622699.2458 | 1128071.9513 | 2622708.6022 | 1128085.4708 | 2622723.9425 | 1128099.6687 | 2622743.174 | 1128107.5335 | 2622770.9207 | 1128112.8292 | 2622777.1034 | 1128113.8974 | 2622793.0411 | 1128116.6364 | 2622840.0171 | 1128118.0695 | 2622860.6712 | 1128122.5162 | 2622883.227 | 1128123.2239 | 2622903.2143 | 1128124.689 | 2622883.1042 | 1128116.9759 | 2622858.6091 | 1128105.4667 | 2622828.6455 | 1128095.5711 | 2622804.1257 | 1128090.5875 | 2622791.6526 | 1128072.0537 | 2622790.1215 | 1128044.8678 | 2622791.8509 | 1128019.3284 | 2622815.3747 | 1128000.3964 | 2622842.6179 | 1127992.2505 | 2622880.9127 | 1127975.0865 | 2622923.521 | 1127956.227 | 2622954.6045 | 1127957.423 | 2622970.9323 | 1127965.0998 | 2622982.8596 | 1127985.2549 | 2623004.578 | 1128009.805 | 2623029.616 | 1128022.4063 | 2623075.4492 | 1128016.5999 | 2623104.8851 | 1128019.4246 | 2623131.5598 | 1128033.1219 | 2623165.843 | 1128051.7287 | 2623207.8151 | 1128056.247 | 2623233.9716 | 1128062.3169 | 2623255.2162 | 1128069.4686 | 2623279.1888 | 1128074.4519 | 2623311.3642 | 1128074.0309 | 2623327.4854 | 1128071.1249 | 2623339.8356 | 1128083.1228 | 2623354.5263 | 1128095.5522 | 2623365.1962 | 1128113.7245 | 2623376.8461 | 1128131.4671 | 2623414.8123 | 1128147.6772 | 2623444.099 | 1128160.9747 | 2623468.0586 | 1128165.1806 | 2623488.6974 | 1128171.4414 | 2623524.5874 | 1128188.4779 | 2623538.1854 | 1128198.4134 | 2623563.7886 | 1128203.8711 | 2623575.3571 | 1128204.7388 | 2623605.8961 | 1128216.808 | 2623602.1525 | 1128222.563 | 2623588.8956 | 1128229.9261 | 2623587.6344 | 1128235.2683 | 2623577.6807 | 1128245.1233 | 2623571.0337 | 1128254.5688 | 2623582.6005 | 1128255.8478 | 2623592.5221 | 1128254.2411 | 2623602.6817 | 1128256.8042 | 2623610.3014 | 1128260.6913 | 2623593.5582 | 1128269.0969 | 2623587.0801 | 1128272.7624 | 2623580.6585 | 1128281.7197
15 | 2622689.5228 | 1128053.428 | 2622681.3694 | 1128056.3484
16 | 2622689.8608 | 1128053.3836 | 2622689.5228 | 1128053.428
17 | 2623580.6585 | 1128281.7197 | 2623567.0884 | 1128282.4895 | 2623542.0795 | 1128288.7287 | 2623533.4061 | 1128291.2339
18 | 2622678.8281 | 1128057.2587 | 2622681.3694 | 1128056.3484
19 | 2622693.6003 | 1128052.8921 | 2622689.8608 | 1128053.3836
20 | 2622586.354 | 1127993.0129 | 2622589.6673 | 1127980.5191 | 2622596.2627 | 1127968.0375 | 2622604.0399 | 1127963.0418 | 2622621.229 | 1127958.8706 | 2622633.9153 | 1127955.9651
21 | 2622739.8199 | 1127923.4857 | 2622730.4913 | 1127935.3454 | 2622696.297 | 1127943.8771 | 2622672.2848 | 1127947.1777 | 2622633.9153 | 1127955.9651
22 | 2622694.2138 | 1128052.8115 | 2622693.6003 | 1128052.8921
23 | 2622694.2138 | 1128052.8115 | 2622699.0454 | 1128052.1764
24 | 2622702.5878 | 1128051.7108 | 2622699.0454 | 1128052.1764
25 | 2622704.9008 | 1128051.4068 | 2622702.5878 | 1128051.7108
26 | 2622742.2877 | 1127923.0147 | 2622750.3866 | 1127921.469
27 | 2622739.8199 | 1127923.4857 | 2622742.2877 | 1127923.0147
28 | 2622753.3635 | 1127920.9009 | 2622750.3866 | 1127921.469
29 | 2622753.3635 | 1127920.9009 | 2622757.4145 | 1127920.1278
30 | 2622767.9696 | 1127930.4281 | 2622757.4145 | 1127920.1278

## bus_geodata
| x | y | coords
0 | 2622416.6586 | 1128185.7947
1 | 2622205.8607 | 1128151.8523
2 | 2622419.5057 | 1128186.289
3 | 2621737.2163 | 1127972.7768
4 | 2622231.5474 | 1128250.4396
5 | 2622447.693 | 1128191.1846
6 | 2622504.5193 | 1128115.4839
7 | 2621724.3463 | 1127969.861
8 | 2622236.807 | 1128219.5992
9 | 2622445.6592 | 1128221.4907
10 | 2622589.805 | 1128051.0433
11 | 2622459.4593 | 1128288.8015
12 | 2622440.3734 | 1128249.538
13 | 2622689.5228 | 1128053.428
14 | 2623580.6585 | 1128281.7197
15 | 2622681.3694 | 1128056.3484
16 | 2622689.8608 | 1128053.3836
17 | 2623533.4061 | 1128291.2339
18 | 2622678.8281 | 1128057.2587
19 | 2622586.354 | 1127993.0129
20 | 2622633.9153 | 1127955.9651
21 | 2622694.2138 | 1128052.8115
22 | 2622693.6003 | 1128052.8921
23 | 2622699.0454 | 1128052.1764
24 | 2622702.5878 | 1128051.7108
25 | 2622704.9008 | 1128051.4068
26 | 2622742.2877 | 1127923.0147
27 | 2622750.3866 | 1127921.469
28 | 2622739.8199 | 1127923.4857
29 | 2622753.3635 | 1127920.9009
30 | 2622757.4145 | 1127920.1278
31 | 2622767.9696 | 1127930.4281
32 | 2622504.5193 | 1128115.4839

## line_std_types
| c_nf_per_km | r_ohm_per_km | x_ohm_per_km | max_i_ka | type | q_mm2 | alpha | voltage_rating
NAYY 4x50 SE | 210 | 0.642 | 0.083 | 0.142 | cs | 50 | 0.00403 | LV
NAYY 4x120 SE | 264 | 0.225 | 0.08 | 0.242 | cs | 120 | 0.00403 | LV
NAYY 4x150 SE | 261 | 0.208 | 0.08 | 0.27 | cs | 150 | 0.00403 | LV
NA2XS2Y 1x95 RM/25 12/20 kV | 216 | 0.313 | 0.132 | 0.252 | cs | 95 | 0.00403 | MV
NA2XS2Y 1x185 RM/25 12/20 kV | 273 | 0.161 | 0.117 | 0.362 | cs | 185 | 0.00403 | MV
NA2XS2Y 1x240 RM/25 12/20 kV | 304 | 0.122 | 0.112 | 0.421 | cs | 240 | 0.00403 | MV
NA2XS2Y 1x95 RM/25 6/10 kV | 315 | 0.313 | 0.123 | 0.249 | cs | 95 | 0.00403 | MV
NA2XS2Y 1x185 RM/25 6/10 kV | 406 | 0.161 | 0.11 | 0.358 | cs | 185 | 0.00403 | MV
NA2XS2Y 1x240 RM/25 6/10 kV | 456 | 0.122 | 0.105 | 0.416 | cs | 240 | 0.00403 | MV
NA2XS2Y 1x150 RM/25 12/20 kV | 250 | 0.206 | 0.116 | 0.319 | cs | 150 | 0.00403 | MV
NA2XS2Y 1x120 RM/25 12/20 kV | 230 | 0.253 | 0.119 | 0.283 | cs | 120 | 0.00403 | MV
NA2XS2Y 1x70 RM/25 12/20 kV | 190 | 0.443 | 0.132 | 0.22 | cs | 70 | 0.00403 | MV
NA2XS2Y 1x150 RM/25 6/10 kV | 360 | 0.206 | 0.11 | 0.315 | cs | 150 | 0.00403 | MV
NA2XS2Y 1x120 RM/25 6/10 kV | 340 | 0.253 | 0.113 | 0.28 | cs | 120 | 0.00403 | MV
NA2XS2Y 1x70 RM/25 6/10 kV | 280 | 0.443 | 0.123 | 0.217 | cs | 70 | 0.00403 | MV
N2XS(FL)2Y 1x120 RM/35 64/110 kV | 112 | 0.153 | 0.166 | 0.366 | cs | 120 | 0.00393 | HV
N2XS(FL)2Y 1x185 RM/35 64/110 kV | 125 | 0.099 | 0.156 | 0.457 | cs | 185 | 0.00393 | HV
N2XS(FL)2Y 1x240 RM/35 64/110 kV | 135 | 0.075 | 0.149 | 0.526 | cs | 240 | 0.00393 | HV
N2XS(FL)2Y 1x300 RM/35 64/110 kV | 144 | 0.06 | 0.144 | 0.588 | cs | 300 | 0.00393 | HV
15-AL1/3-ST1A 0.4 | 11 | 1.8769 | 0.35 | 0.105 | ol | 16 | 0.00403 | LV
24-AL1/4-ST1A 0.4 | 11.25 | 1.2012 | 0.335 | 0.14 | ol | 24 | 0.00403 | LV
48-AL1/8-ST1A 0.4 | 12.2 | 0.5939 | 0.3 | 0.21 | ol | 48 | 0.00403 | LV
94-AL1/15-ST1A 0.4 | 13.2 | 0.306 | 0.29 | 0.35 | ol | 94 | 0.00403 | LV
34-AL1/6-ST1A 10.0 | 9.7 | 0.8342 | 0.36 | 0.17 | ol | 34 | 0.00403 | MV
48-AL1/8-ST1A 10.0 | 10.1 | 0.5939 | 0.35 | 0.21 | ol | 48 | 0.00403 | MV
70-AL1/11-ST1A 10.0 | 10.4 | 0.4132 | 0.339 | 0.29 | ol | 70 | 0.00403 | MV
94-AL1/15-ST1A 10.0 | 10.75 | 0.306 | 0.33 | 0.35 | ol | 94 | 0.00403 | MV
122-AL1/20-ST1A 10.0 | 11.1 | 0.2376 | 0.323 | 0.41 | ol | 122 | 0.00403 | MV
149-AL1/24-ST1A 10.0 | 11.25 | 0.194 | 0.315 | 0.47 | ol | 149 | 0.00403 | MV
34-AL1/6-ST1A 20.0 | 9.15 | 0.8342 | 0.382 | 0.17 | ol | 34 | 0.00403 | MV
48-AL1/8-ST1A 20.0 | 9.5 | 0.5939 | 0.372 | 0.21 | ol | 48 | 0.00403 | MV
70-AL1/11-ST1A 20.0 | 9.7 | 0.4132 | 0.36 | 0.29 | ol | 70 | 0.00403 | MV
94-AL1/15-ST1A 20.0 | 10 | 0.306 | 0.35 | 0.35 | ol | 94 | 0.00403 | MV
122-AL1/20-ST1A 20.0 | 10.3 | 0.2376 | 0.344 | 0.41 | ol | 122 | 0.00403 | MV
149-AL1/24-ST1A 20.0 | 10.5 | 0.194 | 0.337 | 0.47 | ol | 149 | 0.00403 | MV
184-AL1/30-ST1A 20.0 | 10.75 | 0.1571 | 0.33 | 0.535 | ol | 184 | 0.00403 | MV
243-AL1/39-ST1A 20.0 | 11 | 0.1188 | 0.32 | 0.645 | ol | 243 | 0.00403 | MV
48-AL1/8-ST1A 110.0 | 8 | 0.5939 | 0.46 | 0.21 | ol | 48 | 0.00403 | HV
70-AL1/11-ST1A 110.0 | 8.4 | 0.4132 | 0.45 | 0.29 | ol | 70 | 0.00403 | HV
94-AL1/15-ST1A 110.0 | 8.65 | 0.306 | 0.44 | 0.35 | ol | 94 | 0.00403 | HV
122-AL1/20-ST1A 110.0 | 8.5 | 0.2376 | 0.43 | 0.41 | ol | 122 | 0.00403 | HV
149-AL1/24-ST1A 110.0 | 8.75 | 0.194 | 0.41 | 0.47 | ol | 149 | 0.00403 | HV
184-AL1/30-ST1A 110.0 | 8.8 | 0.1571 | 0.4 | 0.535 | ol | 184 | 0.00403 | HV
243-AL1/39-ST1A 110.0 | 9 | 0.1188 | 0.39 | 0.645 | ol | 243 | 0.00403 | HV
305-AL1/39-ST1A 110.0 | 9.2 | 0.0949 | 0.38 | 0.74 | ol | 305 | 0.00403 | HV
490-AL1/64-ST1A 110.0 | 9.75 | 0.059 | 0.37 | 0.96 | ol | 490 | 0.00403 | HV
679-AL1/86-ST1A 110.0 | 9.95 | 0.042 | 0.36 | 1.15 | ol | 679 | 0.00403 | HV
490-AL1/64-ST1A 220.0 | 10 | 0.059 | 0.285 | 0.96 | ol | 490 | 0.00403 | HV
679-AL1/86-ST1A 220.0 | 11.7 | 0.042 | 0.275 | 1.15 | ol | 679 | 0.00403 | HV
490-AL1/64-ST1A 380.0 | 11 | 0.059 | 0.253 | 0.96 | ol | 490 | 0.00403 | HV
679-AL1/86-ST1A 380.0 | 14.6 | 0.042 | 0.25 | 1.15 | ol | 679 | 0.00403 | HV

## trafo_std_types
| i0_percent | pfe_kw | vkr_percent | sn_mva | vn_lv_kv | vn_hv_kv | vk_percent | shift_degree | vector_group | tap_side | tap_neutral | tap_min | tap_max | tap_step_degree | tap_step_percent | tap_phase_shifter
160 MVA 380/110 kV | 0.06 | 60 | 0.25 | 160 | 110 | 380 | 12.2 | 0 | Yy0 | hv | 0 | -9 | 9 | 0 | 1.5 | FALSE
100 MVA 220/110 kV | 0.06 | 55 | 0.26 | 100 | 110 | 220 | 12 | 0 | Yy0 | hv | 0 | -9 | 9 | 0 | 1.5 | FALSE
63 MVA 110/20 kV | 0.04 | 22 | 0.32 | 63 | 20 | 110 | 18 | 150 | YNd5 | hv | 0 | -9 | 9 | 0 | 1.5 | FALSE
40 MVA 110/20 kV | 0.05 | 18 | 0.34 | 40 | 20 | 110 | 16.2 | 150 | YNd5 | hv | 0 | -9 | 9 | 0 | 1.5 | FALSE
25 MVA 110/20 kV | 0.07 | 14 | 0.41 | 25 | 20 | 110 | 12 | 150 | YNd5 | hv | 0 | -9 | 9 | 0 | 1.5 | FALSE
63 MVA 110/10 kV | 0.04 | 22 | 0.32 | 63 | 10 | 110 | 18 | 150 | YNd5 | hv | 0 | -9 | 9 | 0 | 1.5 | FALSE
40 MVA 110/10 kV | 0.05 | 18 | 0.34 | 40 | 10 | 110 | 16.2 | 150 | YNd5 | hv | 0 | -9 | 9 | 0 | 1.5 | FALSE
25 MVA 110/10 kV | 0.07 | 14 | 0.41 | 25 | 10 | 110 | 12 | 150 | YNd5 | hv | 0 | -9 | 9 | 0 | 1.5 | FALSE
0.25 MVA 20/0.4 kV | 0.32 | 0.8 | 1.44 | 0.25 | 0.4 | 20 | 6 | 150 | Yzn5 | hv | 0 | -2 | 2 | 0 | 2.5 | FALSE
0.4 MVA 20/0.4 kV | 0.3375 | 1.35 | 1.425 | 0.4 | 0.4 | 20 | 6 | 150 | Dyn5 | hv | 0 | -2 | 2 | 0 | 2.5 | FALSE
0.63 MVA 20/0.4 kV | 0.2619 | 1.65 | 1.206 | 0.63 | 0.4 | 20 | 6 | 150 | Dyn5 | hv | 0 | -2 | 2 | 0 | 2.5 | FALSE
0.25 MVA 10/0.4 kV | 0.24 | 0.6 | 1.2 | 0.25 | 0.4 | 10 | 4 | 150 | Dyn5 | hv | 0 | -2 | 2 | 0 | 2.5 | FALSE
0.4 MVA 10/0.4 kV | 0.2375 | 0.95 | 1.325 | 0.4 | 0.4 | 10 | 4 | 150 | Dyn5 | hv | 0 | -2 | 2 | 0 | 2.5 | FALSE
0.63 MVA 10/0.4 kV | 0.1873 | 1.18 | 1.0794 | 0.63 | 0.4 | 10 | 4 | 150 | Dyn5 | hv | 0 | -2 | 2 | 0 | 2.5 | FALSE

## trafo3w_std_types
| sn_hv_mva | sn_mv_mva | sn_lv_mva | vn_hv_kv | vn_mv_kv | vn_lv_kv | vk_hv_percent | vk_mv_percent | vk_lv_percent | vkr_hv_percent | vkr_mv_percent | vkr_lv_percent | pfe_kw | i0_percent | shift_mv_degree | shift_lv_degree | vector_group | tap_side | tap_neutral | tap_min | tap_max | tap_step_percent
63/25/38 MVA 110/20/10 kV | 63 | 25 | 38 | 110 | 20 | 10 | 10.4 | 10.4 | 10.4 | 0.28 | 0.32 | 0.35 | 35 | 0.89 | 0 | 0 | YN0yn0yn0 | hv | 0 | -10 | 10 | 1.2
63/25/38 MVA 110/10/10 kV | 63 | 25 | 38 | 110 | 10 | 10 | 10.4 | 10.4 | 10.4 | 0.28 | 0.32 | 0.35 | 35 | 0.89 | 0 | 0 | YN0yn0yn0 | hv | 0 | -10 | 10 | 1.2

## fuse_std_types
| fuse_type | i_rated_a | t_avg | t_min | t_total | x_avg | x_min | x_total
HV 100A | HV 100A | 100 | 0 | [10.0, 3.64, 0.854, 0.281, 0.1, 0.0531, 0.022, 0.01] | [10.0, 4.267, 1.21, 0.403, 0.1, 0.058, 0.022, 0.01] | 0 | [300.0, 350.0, 450.0, 550.0, 700.0, 850.0, 1200.0, 1752.0] | [600.0, 700.0, 900.0, 1150.0, 1665.0, 2000.0, 3000.0, 4313.0]
HV 10A | HV 10A | 10 | 0 | [10.0, 1675.0, 0.344, 0.156, 0.1, 0.0417, 0.0171, 0.01] | [10.0, 1.3, 0.3, 0.155, 0.1, 0.0555, 0.023, 0.01] | 0 | [30.0, 32.0, 35.0, 37.0, 39.0, 50.0, 70.0, 88.0] | [60.0, 70.0, 80.0, 87.0, 94.0, 110.0, 150.0, 216.0]
HV 125A | HV 125A | 125 | 0 | [10.0, 1.82, 0.344, 0.1, 0.0467, 0.0269, 0.01] | [10.0, 2.478, 0.426, 0.1, 0.0427, 0.0211, 0.01] | 0 | [375.0, 500.0, 700.0, 925.0, 1200.0, 1500.0, 2341.0] | [750.0, 1000.0, 1500.0, 2200.0, 3000.0, 4000.0, 5765.0]
HV 160A | HV 160A | 160 | 0 | [10.0, 4.15, 1.03, 0.198, 0.1, 0.051, 0.0172, 0.01] | [10.0, 2.3, 0.734, 0.274, 0.1, 0.046, 0.0177, 0.01] | 0 | [480.0, 550.0, 700.0, 1000.0, 1260.0, 1600.0, 2500.0, 3227.0] | [960.0, 1300.0, 1700.0, 2200.0, 2996.0, 4000.0, 6000.0, 7946.0]
HV 16A | HV 16A | 16 | 0 | [10.0, 0.352, 0.164, 0.1, 0.0649, 0.0342, 0.01] | [10.0, 2.34, 0.722, 0.181, 0.1, 0.055, 0.0296, 0.01] | 0 | [48.0, 60.0, 65.0, 71.0, 80.0, 100.0, 162.0] | [96.0, 110.0, 125.0, 150.0, 168.0, 200.0, 250.0, 398.0]
HV 200A | HV 200A | 200 | 0 | [10.0, 4.267, 1.21, 0.403, 0.1, 0.058, 0.022, 0.01] | [10.0, 3.73, 1.654, 0.328, 0.1, 0.0531, 0.019, 0.01] | 0 | [600.0, 700.0, 900.0, 1150.0, 1665.0, 2000.0, 3000.0, 4313.0] | [1200.0, 1500.0, 1800.0, 2700.0, 3960.0, 5000.0, 7500.0, 10620.0]
HV 20A | HV 20A | 20 | 0 | [10.0, 1.3, 0.3, 0.155, 0.1, 0.0555, 0.023, 0.01] | [10.0, 1.3, 0.161, 0.1, 0.0611, 0.0399, 0.0141, 0.01] | 0 | [60.0, 70.0, 80.0, 87.0, 94.0, 110.0, 150.0, 216.0] | [120.0, 150.0, 200.0, 223.0, 260.0, 300.0, 450.0, 532.0]
HV 25A | HV 25A | 25 | 0 | [10.0, 2.512, 0.833, 0.299, 0.1, 0.0372, 0.0223, 0.01] | [10.0, 3.125, 0.597, 0.198, 0.1, 0.0378, 0.022, 0.01] | 0 | [75.0, 82.0, 90.0, 100.0, 124.0, 170.0, 200.0, 289.0] | [150.0, 170.0, 210.0, 250.0, 294.0, 400.0, 500.0, 711.0]
HV 31.5A | HV 31.5A | 31.5 | 0 | [10.0, 2.34, 0.722, 0.181, 0.1, 0.055, 0.0296, 0.01] | [10.0, 2.84, 0.368, 0.164, 0.1, 0.0621, 0.0378, 0.0195, 0.01] | 0 | [95.0, 110.0, 125.0, 150.0, 165.0, 200.0, 250.0, 390.0] | [189.0, 220.0, 300.0, 350.0, 393.0, 450.0, 530.0, 700.0, 960.0]
HV 40A | HV 40A | 40 | 0 | [10.0, 1.3, 0.161, 0.1, 0.0611, 0.0399, 0.0141, 0.01] | [10.0, 2.05, 0.369, 0.198, 0.1, 0.051, 0.0298, 0.01] | 0 | [120.0, 150.0, 200.0, 223.0, 260.0, 300.0, 450.0, 532.0] | [240.0, 300.0, 400.0, 450.0, 530.0, 650.0, 800.0, 1311.0]
HV 50A | HV 50A | 50 | 0 | [10.0, 3.215, 0.597, 0.198, 0.1, 0.0378, 0.022, 0.01] | [10.0, 3.64, 0.854, 0.281, 0.1, 0.0531, 0.022, 0.01] | 0 | [150.0, 170.0, 210.0, 250.0, 294.0, 400.0, 500.0, 711.0] | [300.0, 350.0, 450.0, 550.0, 700.0, 850.0, 1200.0, 1752.0]
HV 6.3A | HV 6.3A | 6.3 | 0 | [10.0, 1.39, 0.344, 0.168, 0.1, 0.056, 0.0263, 0.01] | [10.0, 1.711, 0.516, 0.198, 0.1, 0.0634, 0.0303, 0.01] | 0 | [19.0, 19.5, 20.4, 20.8, 22.0, 25.0, 32.0, 48.0] | [38.0, 40.0, 43.0, 48.0, 53.0, 60.0, 75.0, 118.0]
HV 63A | HV 63A | 63 | 0 | [10.0, 2.84, 0.368, 0.164, 0.1, 0.0621, 0.0378, 0.0195, 0.01] | [10.0, 1.82, 0.344, 0.1, 0.0467, 0.0269, 0.01] | 0 | [189.0, 220.0, 300.0, 350.0, 393.0, 450.0, 530.0, 700.0, 961.0] | [378.0, 500.0, 700.0, 934.0, 1200.0, 1500.0, 2366.0]
HV 80A | HV 80A | 80 | 0 | [10.0, 2.05, 0.369, 0.198, 0.1, 0.051, 0.0298, 0.01] | [10.0, 4.15, 1.03, 0.198, 0.1, 0.051, 0.0172, 0.01] | 0 | [240.0, 300.0, 400.0, 450.0, 530.0, 650.0, 800.0, 1311.0] | [480.0, 550.0, 700.0, 1000.0, 1260.0, 1600.0, 2500.0, 3227.0]
Siemens NH-1-100 | Siemens NH-1-100 | 100 | [5400.0, 2000.0, 400.0, 20.0, 1.0, 0.2, 0.012, 0.004] | 0 | 0 | [150.0, 190.0, 250.0, 430.0, 900.0, 1250.0, 2700.0, 3600.0] | 0 | 0
Siemens NH-1-125 | Siemens NH-1-125 | 125 | [4800.0, 120.0, 7.0, 0.1, 0.004] | 0 | 0 | [180.0, 400.0, 740.0, 2000.0, 4250.0] | 0 | 0
Siemens NH-1-16 | Siemens NH-1-16 | 16 | [4000.0, 400.0, 2.0, 0.1, 0.04, 0.01] | 0 | 0 | [26.0, 35.0, 75.0, 150.0, 200.0, 300.0] | 0 | 0
Siemens NH-1-160 | Siemens NH-1-160 | 160 | [4800.0, 120.0, 7.0, 0.1, 0.004] | 0 | 0 | [210.0, 500.0, 900.0, 2300.0, 5000.0] | 0 | 0
Siemens NH-1-25 | Siemens NH-1-25 | 25 | [4000.0, 1000.0, 10.0, 0.2, 0.02, 0.01] | 0 | 0 | [40.0, 50.0, 100.0, 210.0, 400.0, 500.0] | 0 | 0
Siemens NH-1-50 | Siemens NH-1-50 | 50 | [4000.0, 40.0, 4.0, 1.0, 0.02, 0.01] | 0 | 0 | [86.0, 200.0, 300.0, 400.0, 1000.0, 1280.0] | 0 | 0
Siemens NH-1-63 | Siemens NH-1-63 | 63 | [4000.0, 100.0, 10.0, 2.0, 0.04, 0.01] | 0 | 0 | [100.0, 200.0, 300.0, 400.0, 1000.0, 1500.0] | 0 | 0
Siemens NH-1-80 | Siemens NH-1-80 | 80 | [4800.0, 120.0, 7.0, 0.1, 0.01] | 0 | 0 | [150.58, 250.0, 450.0, 1150.0, 2470.0] | 0 | 0
Siemens NH-2-1000 | Siemens NH-2-1000 | 1000 | [4800.0, 120.0, 7.0, 0.1, 0.004] | 0 | 0 | [1900.0, 3500.0, 8400.0, 24000.0, 52000.0] | 0 | 0
Siemens NH-2-200 | Siemens NH-2-200 | 200 | [4800.0, 120.0, 7.0, 0.1, 0.004] | 0 | 0 | [280.0, 650.0, 1200.0, 3000.0, 7000.0] | 0 | 0
Siemens NH-2-224 | Siemens NH-2-224 | 224 | [4800.0, 120.0, 7.0, 0.2, 0.04, 0.004] | 0 | 0 | [400.0, 750.0, 1453.0, 3025.0, 4315.0, 7600.0] | 0 | 0
Siemens NH-2-250 | Siemens NH-2-250 | 250 | [4800.0, 120.0, 7.0, 0.1, 0.004] | 0 | 0 | [450.0, 800.0, 1650.0, 4000.0, 8500.0] | 0 | 0
Siemens NH-2-315 | Siemens NH-2-315 | 315 | [4800.0, 120.0, 7.0, 0.1, 0.004] | 0 | 0 | [550.0, 920.0, 1900.0, 5000.0, 11000.0] | 0 | 0
Siemens NH-2-355 | Siemens NH-2-355 | 355 | [4800.0, 120.0, 6.0, 0.1, 0.004] | 0 | 0 | [650.0, 1116.27, 2350.0, 5840.0, 12790.0] | 0 | 0
Siemens NH-2-400 | Siemens NH-2-400 | 400 | [4800.0, 120.0, 7.0, 0.1, 0.004] | 0 | 0 | [720.0, 1350.0, 2800.0, 6500.0, 15000.0] | 0 | 0
Siemens NH-2-425 | Siemens NH-2-425 | 425 | [4800.0, 120.0, 7.0, 0.1, 0.004] | 0 | 0 | [850.0, 1500.0, 3050.0, 7500.0, 16500.0] | 0 | 0
Siemens NH-2-630 | Siemens NH-2-630 | 630 | [4800.0, 120.0, 7.0, 0.1, 0.004] | 0 | 0 | [1200.0, 2000.0, 4800.0, 12000.0, 26000.0] | 0 | 0

## dtypes
| element | column | dtype
0 | bus | name | object
1 | bus | vn_kv | float64
2 | bus | type | object
3 | bus | zone | object
4 | bus | in_service | bool
5 | load | name | object
6 | load | bus | uint32
7 | load | p_mw | float64
8 | load | q_mvar | float64
9 | load | const_z_percent | float64
10 | load | const_i_percent | float64
11 | load | sn_mva | float64
12 | load | scaling | float64
13 | load | in_service | bool
14 | load | type | object
15 | ext_grid | name | object
16 | ext_grid | bus | uint32
17 | ext_grid | vm_pu | float64
18 | ext_grid | va_degree | float64
19 | ext_grid | slack_weight | float64
20 | ext_grid | in_service | bool
21 | line | name | object
22 | line | std_type | object
23 | line | from_bus | uint32
24 | line | to_bus | uint32
25 | line | length_km | float64
26 | line | r_ohm_per_km | float64
27 | line | x_ohm_per_km | float64
28 | line | c_nf_per_km | float64
29 | line | g_us_per_km | float64
30 | line | max_i_ka | float64
31 | line | df | float64
32 | line | parallel | uint32
33 | line | type | object
34 | line | in_service | bool
35 | trafo | name | object
36 | trafo | std_type | object
37 | trafo | hv_bus | uint32
38 | trafo | lv_bus | uint32
39 | trafo | sn_mva | float64
40 | trafo | vn_hv_kv | float64
41 | trafo | vn_lv_kv | float64
42 | trafo | vk_percent | float64
43 | trafo | vkr_percent | float64
44 | trafo | pfe_kw | float64
45 | trafo | i0_percent | float64
46 | trafo | shift_degree | float64
47 | trafo | tap_side | object
48 | trafo | tap_neutral | int32
49 | trafo | tap_min | int32
50 | trafo | tap_max | int32
51 | trafo | tap_step_percent | float64
52 | trafo | tap_step_degree | float64
53 | trafo | tap_pos | int32
54 | trafo | tap_phase_shifter | bool
55 | trafo | parallel | uint32
56 | trafo | df | float64
57 | trafo | in_service | bool
58 | line_geodata | coords | object
59 | bus_geodata | x | float64
60 | bus_geodata | y | float64
61 | bus_geodata | coords | object

## parameters
| version | format_version | converged | OPF_converged | name | f_hz | sn_mva
0 | 2.14.6 | 2.14.0 | FALSE | FALSE |  | 50 | 1