## bus
| name | vn_kv | type | zone | in_service
0 | bus_LV_6119-1_0_3_node_0 | 0.4 | n |  | TRUE
1 | bus_LV_6119-1_0_3_node_1 | 0.4 | n |  | TRUE
2 | bus_LV_6119-1_0_3_node_2 | 0.4 | n |  | TRUE
3 | bus_LV_6119-1_0_3_node_3 | 0.4 | n |  | TRUE
4 | bus_LV_6119-1_0_3_node_4 | 0.4 | n |  | TRUE
5 | bus_LV_6119-1_0_3_node_5 | 0.4 | n |  | TRUE
6 | bus_LV_6119-1_0_3_node_29 | 0.4 | n |  | TRUE
7 | bus_LV_6119-1_0_3_node_18 | 0.4 | n |  | TRUE
8 | bus_LV_6119-1_0_3_node_25 | 0.4 | n |  | TRUE
9 | bus_LV_6119-1_0_3_node_56 | 0.4 | n |  | TRUE
10 | bus_LV_6119-1_0_3_node_17 | 0.4 | n |  | TRUE
11 | bus_LV_6119-1_0_3_node_23 | 0.4 | n |  | TRUE
12 | bus_LV_6119-1_0_3_node_6 | 0.4 | n |  | TRUE
13 | bus_LV_6119-1_0_3_node_7 | 0.4 | n |  | TRUE
14 | bus_LV_6119-1_0_3_node_8 | 0.4 | n |  | TRUE
15 | bus_LV_6119-1_0_3_node_9 | 0.4 | n |  | TRUE
16 | bus_LV_6119-1_0_3_node_10 | 0.4 | n |  | TRUE
17 | bus_LV_6119-1_0_3_node_11 | 0.4 | n |  | TRUE
18 | bus_LV_6119-1_0_3_node_28 | 0.4 | n |  | TRUE
19 | bus_LV_6119-1_0_3_node_39 | 0.4 | n |  | TRUE
20 | bus_LV_6119-1_0_3_node_40 | 0.4 | n |  | TRUE
21 | bus_LV_6119-1_0_3_node_12 | 0.4 | n |  | TRUE
22 | bus_LV_6119-1_0_3_node_13 | 0.4 | n |  | TRUE
23 | bus_LV_6119-1_0_3_node_14 | 0.4 | n |  | TRUE
24 | bus_LV_6119-1_0_3_node_15 | 0.4 | n |  | TRUE
25 | bus_LV_6119-1_0_3_node_34 | 0.4 | n |  | TRUE
26 | bus_LV_6119-1_0_3_node_35 | 0.4 | n |  | TRUE
27 | bus_LV_6119-1_0_3_node_19 | 0.4 | n |  | TRUE
28 | bus_LV_6119-1_0_3_node_20 | 0.4 | n |  | TRUE
29 | bus_LV_6119-1_0_3_node_21 | 0.4 | n |  | TRUE
30 | bus_LV_6119-1_0_3_node_36 | 0.4 | n |  | TRUE
31 | bus_LV_6119-1_0_3_node_61 | 0.4 | n |  | TRUE
32 | bus_LV_6119-1_0_3_node_37 | 0.4 | n |  | TRUE
33 | bus_LV_6119-1_0_3_node_60 | 0.4 | n |  | TRUE
34 | bus_LV_6119-1_0_3_node_22 | 0.4 | n |  | TRUE
35 | bus_LV_6119-1_0_3_node_24 | 0.4 | n |  | TRUE
36 | bus_LV_6119-1_0_3_node_26 | 0.4 | n |  | TRUE
37 | bus_LV_6119-1_0_3_node_87 | 0.4 | n |  | TRUE
38 | bus_LV_6119-1_0_3_node_27 | 0.4 | n |  | TRUE
39 | bus_LV_6119-1_0_3_node_78 | 0.4 | n |  | TRUE
40 | bus_LV_6119-1_0_3_node_77 | 0.4 | n |  | TRUE
41 | bus_LV_6119-1_0_3_node_68 | 0.4 | n |  | TRUE
42 | bus_LV_6119-1_0_3_node_57 | 0.4 | n |  | TRUE
43 | bus_LV_6119-1_0_3_node_30 | 0.4 | n |  | TRUE
44 | bus_LV_6119-1_0_3_node_31 | 0.4 | n |  | TRUE
45 | bus_LV_6119-1_0_3_node_32 | 0.4 | n |  | TRUE
46 | bus_LV_6119-1_0_3_node_33 | 0.4 | n |  | TRUE
47 | bus_LV_6119-1_0_3_node_48 | 0.4 | n |  | TRUE
48 | bus_LV_6119-1_0_3_node_49 | 0.4 | n |  | TRUE
49 | bus_LV_6119-1_0_3_node_50 | 0.4 | n |  | TRUE
50 | bus_LV_6119-1_0_3_node_86 | 0.4 | n |  | TRUE
51 | bus_LV_6119-1_0_3_node_85 | 0.4 | n |  | TRUE
52 | bus_LV_6119-1_0_3_node_73 | 0.4 | n |  | TRUE
53 | bus_LV_6119-1_0_3_node_71 | 0.4 | n |  | TRUE
54 | bus_LV_6119-1_0_3_node_38 | 0.4 | n |  | TRUE
55 | bus_LV_6119-1_0_3_node_65 | 0.4 | n |  | TRUE
56 | bus_LV_6119-1_0_3_node_59 | 0.4 | n |  | TRUE
57 | bus_LV_6119-1_0_3_node_58 | 0.4 | n |  | TRUE
58 | bus_LV_6119-1_0_3_node_41 | 0.4 | n |  | TRUE
59 | bus_LV_6119-1_0_3_node_42 | 0.4 | n |  | TRUE
60 | bus_LV_6119-1_0_3_node_43 | 0.4 | n |  | TRUE
61 | bus_LV_6119-1_0_3_node_44 | 0.4 | n |  | TRUE
62 | bus_LV_6119-1_0_3_node_45 | 0.4 | n |  | TRUE
63 | bus_LV_6119-1_0_3_node_46 | 0.4 | n |  | TRUE
64 | bus_LV_6119-1_0_3_node_84 | 0.4 | n |  | TRUE
65 | bus_LV_6119-1_0_3_node_81 | 0.4 | n |  | TRUE
66 | bus_LV_6119-1_0_3_node_47 | 0.4 | n |  | TRUE
67 | bus_LV_6119-1_0_3_node_54 | 0.4 | n |  | TRUE
68 | bus_LV_6119-1_0_3_node_69 | 0.4 | n |  | TRUE
69 | bus_LV_6119-1_0_3_node_82 | 0.4 | n |  | TRUE
70 | bus_LV_6119-1_0_3_node_62 | 0.4 | n |  | TRUE
71 | bus_LV_6119-1_0_3_node_63 | 0.4 | n |  | TRUE
72 | bus_LV_6119-1_0_3_node_51 | 0.4 | n |  | TRUE
73 | bus_LV_6119-1_0_3_node_52 | 0.4 | n |  | TRUE
74 | bus_LV_6119-1_0_3_node_53 | 0.4 | n |  | TRUE
75 | bus_LV_6119-1_0_3_node_55 | 0.4 | n |  | TRUE
76 | bus_LV_6119-1_0_3_node_64 | 0.4 | n |  | TRUE
77 | bus_LV_6119-1_0_3_node_66 | 0.4 | n |  | TRUE
78 | bus_LV_6119-1_0_3_node_67 | 0.4 | n |  | TRUE
79 | bus_LV_6119-1_0_3_node_70 | 0.4 | n |  | TRUE
80 | bus_LV_6119-1_0_3_node_72 | 0.4 | n |  | TRUE
81 | bus_LV_6119-1_0_3_node_83 | 0.4 | n |  | TRUE
82 | bus_LV_6119-1_0_3_node_79 | 0.4 | n |  | TRUE
83 | bus_LV_6119-1_0_3_node_74 | 0.4 | n |  | TRUE
84 | bus_LV_6119-1_0_3_node_75 | 0.4 | n |  | TRUE
85 | bus_LV_6119-1_0_3_node_76 | 0.4 | n |  | TRUE
86 | bus_LV_6119-1_0_3_node_80 | 0.4 | n |  | TRUE
87 | bus_MV_100_1_node_271 | 20 | n |  | TRUE

## load
| name | bus | p_mw | q_mvar | const_z_percent | const_i_percent | sn_mva | scaling | in_service | type
0 | LV_6119-1_0_3_load_0 | 0 | 0.0038368 | 0.00096159 | 0 | 0 |  | 1 | TRUE | wye
1 | LV_6119-1_0_3_load_1 | 1 | 0.0016744 | 0.00041965 | 0 | 0 |  | 1 | TRUE | wye
2 | LV_6119-1_0_3_load_3 | 3 | 0.0033632 | 0.00084289 | 0 | 0 |  | 1 | TRUE | wye
3 | LV_6119-1_0_3_load_4 | 4 | 0.0023024 | 0.00057704 | 0 | 0 |  | 1 | TRUE | wye
4 | LV_6119-1_0_3_load_5 | 5 | 0.0031149 | 0.00078066 | 0 | 0 |  | 1 | TRUE | wye
5 | LV_6119-1_0_3_load_29 | 6 | 0.0023452 | 0.00058775 | 0 | 0 |  | 1 | TRUE | wye
6 | LV_6119-1_0_3_load_18 | 7 | 0.0018782 | 0.00047073 | 0 | 0 |  | 1 | TRUE | wye
7 | LV_6119-1_0_3_load_25 | 8 | 0.0027169 | 0.00068092 | 0 | 0 |  | 1 | TRUE | wye
8 | LV_6119-1_0_3_load_56 | 9 | 0.0015716 | 0.00039388 | 0 | 0 |  | 1 | TRUE | wye
9 | LV_6119-1_0_3_load_17 | 10 | 0.0036221 | 0.00090778 | 0 | 0 |  | 1 | TRUE | wye
10 | LV_6119-1_0_3_load_23 | 11 | 0.0033777 | 0.00084654 | 0 | 0 |  | 1 | TRUE | wye
11 | LV_6119-1_0_3_load_6 | 12 | 0.00040276 | 0.00010094 | 0 | 0 |  | 1 | TRUE | wye
12 | LV_6119-1_0_3_load_7 | 13 | 0.00069733 | 0.00017477 | 0 | 0 |  | 1 | TRUE | wye
13 | LV_6119-1_0_3_load_9 | 15 | 0.00041505 | 0.00010402 | 0 | 0 |  | 1 | TRUE | wye
14 | LV_6119-1_0_3_load_10 | 16 | 0.0021824 | 0.00054695 | 0 | 0 |  | 1 | TRUE | wye
15 | LV_6119-1_0_3_load_11 | 17 | 0.0012944 | 0.0003244 | 0 | 0 |  | 1 | TRUE | wye
16 | LV_6119-1_0_3_load_28 | 18 | 0.000429 | 0.00010752 | 0 | 0 |  | 1 | TRUE | wye
17 | LV_6119-1_0_3_load_40 | 20 | 0.0058291 | 0.0014609 | 0 | 0 |  | 1 | TRUE | wye
18 | LV_6119-1_0_3_load_12 | 21 | 0.0013271 | 0.00033262 | 0 | 0 |  | 1 | TRUE | wye
19 | LV_6119-1_0_3_load_13 | 22 | 0.0021582 | 0.00054089 | 0 | 0 |  | 1 | TRUE | wye
20 | LV_6119-1_0_3_load_14 | 23 | 0.0033737 | 0.00084553 | 0 | 0 |  | 1 | TRUE | wye
21 | LV_6119-1_0_3_load_15 | 24 | 0.0016995 | 0.00042595 | 0 | 0 |  | 1 | TRUE | wye
22 | LV_6119-1_0_3_load_34 | 25 | 0.0029201 | 0.00073186 | 0 | 0 |  | 1 | TRUE | wye
23 | LV_6119-1_0_3_load_35 | 26 | 0.0023466 | 0.00058812 | 0 | 0 |  | 1 | TRUE | wye
24 | LV_6119-1_0_3_load_20 | 28 | 0.0016529 | 0.00041426 | 0 | 0 |  | 1 | TRUE | wye
25 | LV_6119-1_0_3_load_21 | 29 | 0.0033244 | 0.00083318 | 0 | 0 |  | 1 | TRUE | wye
26 | LV_6119-1_0_3_load_36 | 30 | 0.001674 | 0.00041953 | 0 | 0 |  | 1 | TRUE | wye
27 | LV_6119-1_0_3_load_61 | 31 | 0.0039439 | 0.00098845 | 0 | 0 |  | 1 | TRUE | wye
28 | LV_6119-1_0_3_load_37 | 32 | 0.0056854 | 0.0014249 | 0 | 0 |  | 1 | TRUE | wye
29 | LV_6119-1_0_3_load_22 | 34 | 0.0025992 | 0.00065143 | 0 | 0 |  | 1 | TRUE | wye
30 | LV_6119-1_0_3_load_87 | 37 | 0.0039825 | 0.0009981 | 0 | 0 |  | 1 | TRUE | wye
31 | LV_6119-1_0_3_load_27 | 38 | 0.0023847 | 0.00059767 | 0 | 0 |  | 1 | TRUE | wye
32 | LV_6119-1_0_3_load_68 | 41 | 0.0035158 | 0.00088115 | 0 | 0 |  | 1 | TRUE | wye
33 | LV_6119-1_0_3_load_57 | 42 | 0.0019443 | 0.00048728 | 0 | 0 |  | 1 | TRUE | wye
34 | LV_6119-1_0_3_load_30 | 43 | 0.00049993 | 0.00012529 | 0 | 0 |  | 1 | TRUE | wye
35 | LV_6119-1_0_3_load_32 | 45 | 0.0057209 | 0.0014338 | 0 | 0 |  | 1 | TRUE | wye
36 | LV_6119-1_0_3_load_33 | 46 | 0.0016312 | 0.00040881 | 0 | 0 |  | 1 | TRUE | wye
37 | LV_6119-1_0_3_load_49 | 48 | 0.0012662 | 0.00031733 | 0 | 0 |  | 1 | TRUE | wye
38 | LV_6119-1_0_3_load_50 | 49 | 0.001089 | 0.00027294 | 0 | 0 |  | 1 | TRUE | wye
39 | LV_6119-1_0_3_load_86 | 50 | 0.00050725 | 0.00012713 | 0 | 0 |  | 1 | TRUE | wye
40 | LV_6119-1_0_3_load_85 | 51 | 0.0010353 | 0.00025946 | 0 | 0 |  | 1 | TRUE | wye
41 | LV_6119-1_0_3_load_73 | 52 | 0.002528 | 0.00063357 | 0 | 0 |  | 1 | TRUE | wye
42 | LV_6119-1_0_3_load_38 | 54 | 0.0058189 | 0.0014584 | 0 | 0 |  | 1 | TRUE | wye
43 | LV_6119-1_0_3_load_65 | 55 | 0.0041656 | 0.001044 | 0 | 0 |  | 1 | TRUE | wye
44 | LV_6119-1_0_3_load_59 | 56 | 0.0033944 | 0.00085072 | 0 | 0 |  | 1 | TRUE | wye
45 | LV_6119-1_0_3_load_58 | 57 | 0.0024036 | 0.00060239 | 0 | 0 |  | 1 | TRUE | wye
46 | LV_6119-1_0_3_load_41 | 58 | 0.011204 | 0.0028079 | 0 | 0 |  | 1 | TRUE | wye
47 | LV_6119-1_0_3_load_42 | 59 | 0.0015717 | 0.0003939 | 0 | 0 |  | 1 | TRUE | wye
48 | LV_6119-1_0_3_load_44 | 61 | 0.0025087 | 0.00062873 | 0 | 0 |  | 1 | TRUE | wye
49 | LV_6119-1_0_3_load_46 | 63 | 0.0037647 | 0.00094353 | 0 | 0 |  | 1 | TRUE | wye
50 | LV_6119-1_0_3_load_84 | 64 | 0.0029554 | 0.00074069 | 0 | 0 |  | 1 | TRUE | wye
51 | LV_6119-1_0_3_load_81 | 65 | 0.0050916 | 0.0012761 | 0 | 0 |  | 1 | TRUE | wye
52 | LV_6119-1_0_3_load_54 | 67 | 0.0042457 | 0.0010641 | 0 | 0 |  | 1 | TRUE | wye
53 | LV_6119-1_0_3_load_69 | 68 | 0.0053492 | 0.0013406 | 0 | 0 |  | 1 | TRUE | wye
54 | LV_6119-1_0_3_load_82 | 69 | 0.0040072 | 0.0010043 | 0 | 0 |  | 1 | TRUE | wye
55 | LV_6119-1_0_3_load_62 | 70 | 0.0014742 | 0.00036946 | 0 | 0 |  | 1 | TRUE | wye
56 | LV_6119-1_0_3_load_63 | 71 | 0.0027106 | 0.00067933 | 0 | 0 |  | 1 | TRUE | wye
57 | LV_6119-1_0_3_load_51 | 72 | 0.0040475 | 0.0010144 | 0 | 0 |  | 1 | TRUE | wye
58 | LV_6119-1_0_3_load_52 | 73 | 0.0062051 | 0.0015552 | 0 | 0 |  | 1 | TRUE | wye
59 | LV_6119-1_0_3_load_53 | 74 | 0.0043274 | 0.0010846 | 0 | 0 |  | 1 | TRUE | wye
60 | LV_6119-1_0_3_load_55 | 75 | 0.0051992 | 0.001303 | 0 | 0 |  | 1 | TRUE | wye
61 | LV_6119-1_0_3_load_64 | 76 | 0.0062096 | 0.0015563 | 0 | 0 |  | 1 | TRUE | wye
62 | LV_6119-1_0_3_load_66 | 77 | 0.0055001 | 0.0013785 | 0 | 0 |  | 1 | TRUE | wye
63 | LV_6119-1_0_3_load_67 | 78 | 0.0040767 | 0.0010217 | 0 | 0 |  | 1 | TRUE | wye
64 | LV_6119-1_0_3_load_70 | 79 | 0.0041912 | 0.0010504 | 0 | 0 |  | 1 | TRUE | wye
65 | LV_6119-1_0_3_load_72 | 80 | 0.0026061 | 0.00065314 | 0 | 0 |  | 1 | TRUE | wye
66 | LV_6119-1_0_3_load_83 | 81 | 0.0023933 | 0.00059982 | 0 | 0 |  | 1 | TRUE | wye
67 | LV_6119-1_0_3_load_79 | 82 | 0.0024672 | 0.00061833 | 0 | 0 |  | 1 | TRUE | wye
68 | LV_6119-1_0_3_load_74 | 83 | 0.0026763 | 0.00067075 | 0 | 0 |  | 1 | TRUE | wye
69 | LV_6119-1_0_3_load_75 | 84 | 0.0026222 | 0.00065718 | 0 | 0 |  | 1 | TRUE | wye
70 | LV_6119-1_0_3_load_80 | 86 | 0.0060809 | 0.001524 | 0 | 0 |  | 1 | TRUE | wye

## ext_grid
| name | bus | vm_pu | va_degree | slack_weight | in_service
0 |  | 66 | 1 | 0 | 1 | TRUE

## line
| name | std_type | from_bus | to_bus | length_km | r_ohm_per_km | x_ohm_per_km | c_nf_per_km | g_us_per_km | max_i_ka | df | parallel | type | in_service
0 | LV_6119-1_0_3_line_0 | NAYY 4x150 SE | 0 | 1 | 0.01742 | 0.208 | 0.08 | 261 | 0 | 0.27 | 1 | 1 | cs | TRUE
1 | LV_6119-1_0_3_line_1 | NAYY 4x150 SE | 0 | 2 | 0.0054201 | 0.208 | 0.08 | 261 | 0 | 0.27 | 1 | 1 | cs | TRUE
2 | LV_6119-1_0_3_line_2 | NAYY 4x150 SE | 1 | 3 | 0.010858 | 0.208 | 0.08 | 261 | 0 | 0.27 | 1 | 1 | cs | TRUE
3 | LV_6119-1_0_3_line_3 | NAYY 4x150 SE | 2 | 4 | 0.0012614 | 0.208 | 0.08 | 261 | 0 | 0.27 | 1 | 1 | cs | TRUE
4 | LV_6119-1_0_3_line_4 | NAYY 4x150 SE | 2 | 5 | 0.0017988 | 0.208 | 0.08 | 261 | 0 | 0.27 | 1 | 1 | cs | TRUE
5 | LV_6119-1_0_3_line_5 | NAYY 4x150 SE | 3 | 6 | 0.00084849 | 0.208 | 0.08 | 261 | 0 | 0.27 | 1 | 1 | cs | TRUE
6 | LV_6119-1_0_3_line_6 | NAYY 4x150 SE | 4 | 7 | 0.0090928 | 0.208 | 0.08 | 261 | 0 | 0.27 | 1 | 1 | cs | TRUE
7 | LV_6119-1_0_3_line_7 | NAYY 4x150 SE | 5 | 8 | 0.0049468 | 0.208 | 0.08 | 261 | 0 | 0.27 | 1 | 1 | cs | TRUE
8 | LV_6119-1_0_3_line_8 | NAYY 4x150 SE | 6 | 9 | 0.020441 | 0.208 | 0.08 | 261 | 0 | 0.27 | 1 | 1 | cs | TRUE
9 | LV_6119-1_0_3_line_9 | NAYY 4x150 SE | 7 | 10 | 0.0059279 | 0.208 | 0.08 | 261 | 0 | 0.27 | 1 | 1 | cs | TRUE
10 | LV_6119-1_0_3_line_10 | NAYY 4x150 SE | 8 | 11 | 0.018204 | 0.208 | 0.08 | 261 | 0 | 0.27 | 1 | 1 | cs | TRUE
11 | LV_6119-1_0_3_line_11 | NAYY 4x150 SE | 9 | 42 | 0.0062216 | 0.208 | 0.08 | 261 | 0 | 0.27 | 1 | 1 | cs | TRUE
12 | LV_6119-1_0_3_line_12 | NAYY 4x150 SE | 10 | 27 | 0.0084662 | 0.208 | 0.08 | 261 | 0 | 0.27 | 1 | 1 | cs | TRUE
13 | LV_6119-1_0_3_line_13 | NAYY 4x150 SE | 11 | 34 | 0.00038192 | 0.208 | 0.08 | 261 | 0 | 0.27 | 1 | 1 | cs | TRUE
14 | LV_6119-1_0_3_line_14 | NAYY 4x150 SE | 12 | 13 | 0.075512 | 0.208 | 0.08 | 261 | 0 | 0.27 | 1 | 1 | cs | TRUE
15 | LV_6119-1_0_3_line_15 | NAYY 4x150 SE | 12 | 14 | 0.012657 | 0.208 | 0.08 | 261 | 0 | 0.27 | 1 | 1 | cs | TRUE
16 | LV_6119-1_0_3_line_16 | NAYY 4x150 SE | 13 | 15 | 0.063639 | 0.208 | 0.08 | 261 | 0 | 0.27 | 1 | 1 | cs | TRUE
17 | LV_6119-1_0_3_line_17 | NAYY 4x150 SE | 14 | 16 | 0.014543 | 0.208 | 0.08 | 261 | 0 | 0.27 | 1 | 1 | cs | TRUE
18 | LV_6119-1_0_3_line_18 | NAYY 4x150 SE | 14 | 17 | 0.0247 | 0.208 | 0.08 | 261 | 0 | 0.27 | 1 | 1 | cs | TRUE
19 | LV_6119-1_0_3_line_19 | NAYY 4x150 SE | 15 | 18 | 0.060419 | 0.208 | 0.08 | 261 | 0 | 0.27 | 1 | 1 | cs | TRUE
20 | LV_6119-1_0_3_line_20 | NAYY 4x150 SE | 16 | 19 | 0.046017 | 0.208 | 0.08 | 261 | 0 | 0.27 | 1 | 1 | cs | TRUE
21 | LV_6119-1_0_3_line_21 | NAYY 4x150 SE | 19 | 20 | 0.10093 | 0.208 | 0.08 | 261 | 0 | 0.27 | 1 | 1 | cs | TRUE
22 | LV_6119-1_0_3_line_22 | NAYY 4x150 SE | 20 | 56 | 0.076406 | 0.208 | 0.08 | 261 | 0 | 0.27 | 1 | 1 | cs | TRUE
23 | LV_6119-1_0_3_line_23 | NAYY 4x150 SE | 21 | 22 | 0.0089039 | 0.208 | 0.08 | 261 | 0 | 0.27 | 1 | 1 | cs | TRUE
24 | LV_6119-1_0_3_line_24 | NAYY 4x150 SE | 21 | 23 | 0.013144 | 0.208 | 0.08 | 261 | 0 | 0.27 | 1 | 1 | cs | TRUE
25 | LV_6119-1_0_3_line_25 | NAYY 4x150 SE | 22 | 24 | 0.00015353 | 0.208 | 0.08 | 261 | 0 | 0.27 | 1 | 1 | cs | TRUE
26 | LV_6119-1_0_3_line_26 | NAYY 4x150 SE | 24 | 25 | 0.015836 | 0.208 | 0.08 | 261 | 0 | 0.27 | 1 | 1 | cs | TRUE
27 | LV_6119-1_0_3_line_27 | NAYY 4x150 SE | 25 | 26 | 0.010797 | 0.208 | 0.08 | 261 | 0 | 0.27 | 1 | 1 | cs | TRUE
28 | LV_6119-1_0_3_line_28 | NAYY 4x150 SE | 26 | 52 | 0.0035826 | 0.208 | 0.08 | 261 | 0 | 0.27 | 1 | 1 | cs | TRUE
29 | LV_6119-1_0_3_line_29 | NAYY 4x150 SE | 27 | 28 | 0.0078924 | 0.208 | 0.08 | 261 | 0 | 0.27 | 1 | 1 | cs | TRUE
30 | LV_6119-1_0_3_line_30 | NAYY 4x150 SE | 27 | 29 | 0.0096518 | 0.208 | 0.08 | 261 | 0 | 0.27 | 1 | 1 | cs | TRUE
31 | LV_6119-1_0_3_line_31 | NAYY 4x150 SE | 28 | 30 | 0.0048235 | 0.208 | 0.08 | 261 | 0 | 0.27 | 1 | 1 | cs | TRUE
32 | LV_6119-1_0_3_line_32 | NAYY 4x150 SE | 29 | 31 | 0.0059038 | 0.208 | 0.08 | 261 | 0 | 0.27 | 1 | 1 | cs | TRUE
33 | LV_6119-1_0_3_line_33 | NAYY 4x150 SE | 30 | 32 | 0.020439 | 0.208 | 0.08 | 261 | 0 | 0.27 | 1 | 1 | cs | TRUE
34 | LV_6119-1_0_3_line_34 | NAYY 4x150 SE | 31 | 33 | 0.016207 | 0.208 | 0.08 | 261 | 0 | 0.27 | 1 | 1 | cs | TRUE
35 | LV_6119-1_0_3_line_35 | NAYY 4x150 SE | 32 | 54 | 0.032204 | 0.208 | 0.08 | 261 | 0 | 0.27 | 1 | 1 | cs | TRUE
36 | LV_6119-1_0_3_line_36 | NAYY 4x150 SE | 33 | 57 | 0.020014 | 0.208 | 0.08 | 261 | 0 | 0.27 | 1 | 1 | cs | TRUE
37 | LV_6119-1_0_3_line_37 | NAYY 4x150 SE | 33 | 66 | 0.007024 | 0.208 | 0.08 | 261 | 0 | 0.27 | 1 | 1 | cs | TRUE
38 | LV_6119-1_0_3_line_38 | NAYY 4x150 SE | 34 | 35 | 0.051325 | 0.208 | 0.08 | 261 | 0 | 0.27 | 1 | 1 | cs | TRUE
39 | LV_6119-1_0_3_line_39 | NAYY 4x150 SE | 35 | 36 | 0.021223 | 0.208 | 0.08 | 261 | 0 | 0.27 | 1 | 1 | cs | TRUE
40 | LV_6119-1_0_3_line_40 | NAYY 4x150 SE | 36 | 37 | 0.04083 | 0.208 | 0.08 | 261 | 0 | 0.27 | 1 | 1 | cs | TRUE
41 | LV_6119-1_0_3_line_41 | NAYY 4x150 SE | 38 | 39 | 0.02303 | 0.208 | 0.08 | 261 | 0 | 0.27 | 1 | 1 | cs | TRUE
42 | LV_6119-1_0_3_line_42 | NAYY 4x150 SE | 39 | 40 | 0.021581 | 0.208 | 0.08 | 261 | 0 | 0.27 | 1 | 1 | cs | TRUE
43 | LV_6119-1_0_3_line_43 | NAYY 4x150 SE | 39 | 41 | 0.010284 | 0.208 | 0.08 | 261 | 0 | 0.27 | 1 | 1 | cs | TRUE
44 | LV_6119-1_0_3_line_44 | NAYY 4x150 SE | 40 | 67 | 0.0091154 | 0.208 | 0.08 | 261 | 0 | 0.27 | 1 | 1 | cs | TRUE
45 | LV_6119-1_0_3_line_45 | NAYY 4x150 SE | 40 | 61 | 0.018552 | 0.208 | 0.08 | 261 | 0 | 0.27 | 1 | 1 | cs | TRUE
46 | LV_6119-1_0_3_line_46 | NAYY 4x150 SE | 41 | 78 | 0.072113 | 0.208 | 0.08 | 261 | 0 | 0.27 | 1 | 1 | cs | TRUE
47 | LV_6119-1_0_3_line_47 | NAYY 4x150 SE | 42 | 51 | 0.083593 | 0.208 | 0.08 | 261 | 0 | 0.27 | 1 | 1 | cs | TRUE
48 | LV_6119-1_0_3_line_48 | NAYY 4x150 SE | 43 | 44 | 0.058579 | 0.208 | 0.08 | 261 | 0 | 0.27 | 1 | 1 | cs | TRUE
49 | LV_6119-1_0_3_line_49 | NAYY 4x150 SE | 44 | 45 | 0.045188 | 0.208 | 0.08 | 261 | 0 | 0.27 | 1 | 1 | cs | TRUE
50 | LV_6119-1_0_3_line_50 | NAYY 4x150 SE | 44 | 46 | 0.064345 | 0.208 | 0.08 | 261 | 0 | 0.27 | 1 | 1 | cs | TRUE
51 | LV_6119-1_0_3_line_51 | NAYY 4x150 SE | 45 | 47 | 0.075539 | 0.208 | 0.08 | 261 | 0 | 0.27 | 1 | 1 | cs | TRUE
52 | LV_6119-1_0_3_line_52 | NAYY 4x150 SE | 47 | 48 | 0.019942 | 0.208 | 0.08 | 261 | 0 | 0.27 | 1 | 1 | cs | TRUE
53 | LV_6119-1_0_3_line_53 | NAYY 4x150 SE | 47 | 49 | 0.0013663 | 0.208 | 0.08 | 261 | 0 | 0.27 | 1 | 1 | cs | TRUE
54 | LV_6119-1_0_3_line_54 | NAYY 4x150 SE | 48 | 70 | 0.010802 | 0.208 | 0.08 | 261 | 0 | 0.27 | 1 | 1 | cs | TRUE
55 | LV_6119-1_0_3_line_55 | NAYY 4x150 SE | 49 | 55 | 0.017532 | 0.208 | 0.08 | 261 | 0 | 0.27 | 1 | 1 | cs | TRUE
56 | LV_6119-1_0_3_line_56 | NAYY 4x150 SE | 50 | 51 | 0.0093113 | 0.208 | 0.08 | 261 | 0 | 0.27 | 1 | 1 | cs | TRUE
57 | LV_6119-1_0_3_line_57 | NAYY 4x150 SE | 52 | 53 | 0.004797 | 0.208 | 0.08 | 261 | 0 | 0.27 | 1 | 1 | cs | TRUE
58 | LV_6119-1_0_3_line_58 | NAYY 4x150 SE | 53 | 68 | 0.037989 | 0.208 | 0.08 | 261 | 0 | 0.27 | 1 | 1 | cs | TRUE
59 | LV_6119-1_0_3_line_59 | NAYY 4x150 SE | 53 | 62 | 0.02982 | 0.208 | 0.08 | 261 | 0 | 0.27 | 1 | 1 | cs | TRUE
60 | LV_6119-1_0_3_line_60 | NAYY 4x150 SE | 54 | 55 | 0.022557 | 0.208 | 0.08 | 261 | 0 | 0.27 | 1 | 1 | cs | TRUE
61 | LV_6119-1_0_3_line_61 | NAYY 4x150 SE | 56 | 57 | 0.023558 | 0.208 | 0.08 | 261 | 0 | 0.27 | 1 | 1 | cs | TRUE
62 | LV_6119-1_0_3_line_62 | NAYY 4x150 SE | 58 | 59 | 0.019488 | 0.208 | 0.08 | 261 | 0 | 0.27 | 1 | 1 | cs | TRUE
63 | LV_6119-1_0_3_line_63 | NAYY 4x150 SE | 58 | 60 | 0.017933 | 0.208 | 0.08 | 261 | 0 | 0.27 | 1 | 1 | cs | TRUE
64 | LV_6119-1_0_3_line_64 | NAYY 4x150 SE | 59 | 61 | 0.0077928 | 0.208 | 0.08 | 261 | 0 | 0.27 | 1 | 1 | cs | TRUE
65 | LV_6119-1_0_3_line_65 | NAYY 4x150 SE | 60 | 62 | 0.014045 | 0.208 | 0.08 | 261 | 0 | 0.27 | 1 | 1 | cs | TRUE
66 | LV_6119-1_0_3_line_66 | NAYY 4x150 SE | 60 | 63 | 0.011407 | 0.208 | 0.08 | 261 | 0 | 0.27 | 1 | 1 | cs | TRUE
67 | LV_6119-1_0_3_line_67 | NAYY 4x150 SE | 62 | 64 | 0.014868 | 0.208 | 0.08 | 261 | 0 | 0.27 | 1 | 2 | cs | TRUE
68 | LV_6119-1_0_3_line_68 | NAYY 4x150 SE | 63 | 65 | 0.096635 | 0.208 | 0.08 | 261 | 0 | 0.27 | 1 | 1 | cs | TRUE
69 | LV_6119-1_0_3_line_69 | NAYY 4x150 SE | 64 | 66 | 0.01211 | 0.208 | 0.08 | 261 | 0 | 0.27 | 1 | 2 | cs | TRUE
70 | LV_6119-1_0_3_line_70 | NAYY 4x150 SE | 65 | 69 | 0.040436 | 0.208 | 0.08 | 261 | 0 | 0.27 | 1 | 1 | cs | TRUE
71 | LV_6119-1_0_3_line_71 | NAYY 4x150 SE | 67 | 73 | 0.073511 | 0.208 | 0.08 | 261 | 0 | 0.27 | 1 | 1 | cs | TRUE
72 | LV_6119-1_0_3_line_72 | NAYY 4x150 SE | 68 | 79 | 0.0012218 | 0.208 | 0.08 | 261 | 0 | 0.27 | 1 | 1 | cs | TRUE
73 | LV_6119-1_0_3_line_73 | NAYY 4x150 SE | 70 | 71 | 0.041445 | 0.208 | 0.08 | 261 | 0 | 0.27 | 1 | 1 | cs | TRUE
74 | LV_6119-1_0_3_line_74 | NAYY 4x150 SE | 71 | 76 | 0.025155 | 0.208 | 0.08 | 261 | 0 | 0.27 | 1 | 1 | cs | TRUE
75 | LV_6119-1_0_3_line_75 | NAYY 4x150 SE | 72 | 73 | 0.022442 | 0.208 | 0.08 | 261 | 0 | 0.27 | 1 | 1 | cs | TRUE
76 | LV_6119-1_0_3_line_76 | NAYY 4x150 SE | 72 | 74 | 0.013576 | 0.208 | 0.08 | 261 | 0 | 0.27 | 1 | 1 | cs | TRUE
77 | LV_6119-1_0_3_line_77 | NAYY 4x150 SE | 74 | 75 | 0.0097073 | 0.208 | 0.08 | 261 | 0 | 0.27 | 1 | 1 | cs | TRUE
78 | LV_6119-1_0_3_line_78 | NAYY 4x150 SE | 77 | 78 | 0.0041349 | 0.208 | 0.08 | 261 | 0 | 0.27 | 1 | 1 | cs | TRUE
79 | LV_6119-1_0_3_line_79 | NAYY 4x150 SE | 79 | 80 | 0.037925 | 0.208 | 0.08 | 261 | 0 | 0.27 | 1 | 1 | cs | TRUE
80 | LV_6119-1_0_3_line_80 | NAYY 4x150 SE | 80 | 81 | 0.013366 | 0.208 | 0.08 | 261 | 0 | 0.27 | 1 | 1 | cs | TRUE
81 | LV_6119-1_0_3_line_81 | NAYY 4x150 SE | 81 | 82 | 0.014069 | 0.208 | 0.08 | 261 | 0 | 0.27 | 1 | 1 | cs | TRUE
82 | LV_6119-1_0_3_line_82 | NAYY 4x150 SE | 82 | 85 | 0.0061737 | 0.208 | 0.08 | 261 | 0 | 0.27 | 1 | 1 | cs | TRUE
83 | LV_6119-1_0_3_line_83 | NAYY 4x150 SE | 83 | 84 | 0.0068972 | 0.208 | 0.08 | 261 | 0 | 0.27 | 1 | 1 | cs | TRUE
84 | LV_6119-1_0_3_line_84 | NAYY 4x150 SE | 84 | 85 | 0.0067431 | 0.208 | 0.08 | 261 | 0 | 0.27 | 1 | 1 | cs | TRUE
85 | LV_6119-1_0_3_line_85 | NAYY 4x150 SE | 85 | 86 | 0.058904 | 0.208 | 0.08 | 261 | 0 | 0.27 | 1 | 1 | cs | TRUE

## trafo
| name | std_type | hv_bus | lv_bus | sn_mva | vn_hv_kv | vn_lv_kv | vk_percent | vkr_percent | pfe_kw | i0_percent | shift_degree | tap_side | tap_neutral | tap_min | tap_max | tap_step_percent | tap_step_degree | tap_pos | tap_phase_shifter | parallel | df | in_service
0 | LV_6119-1_0_3_trafo_47 | 0.25 MVA 20/0.4 kV | 87 | 66 | 0.25 | 20 | 0.4 | 6 | 1.44 | 0.8 | 0.32 | 150 | hv | 0 | -2 | 2 | 2.5 | 0 | 0 | FALSE | 1 | 1 | TRUE

## line_geodata
| x0 | y0 | x1 | y1 | x2 | y2 | x3 | y3 | x4 | y4 | x5 | y5 | x6 | y6 | x7 | y7 | x8 | y8 | x9 | y9 | x10 | y10 | x11 | y11 | x12 | y12 | x13 | y13
0 | 2619828.7106 | 1126746.3229 | 2619822.9869 | 1126750.0709 | 2619818.3872 | 1126759.5966
1 | 2619833.4878 | 1126743.7799 | 2619829.9296 | 1126745.5247 | 2619828.7106 | 1126746.3229
2 | 2619812.452 | 1126768.5365 | 2619813.4412 | 1126765.9142 | 2619817.874 | 1126760.6594 | 2619818.3872 | 1126759.5966
3 | 2619833.4878 | 1126743.7799 | 2619834.6206 | 1126743.225
4 | 2619833.4878 | 1126743.7799 | 2619831.7215 | 1126744.1206
5 | 2619812.1525 | 1126769.3304 | 2619812.452 | 1126768.5365
6 | 2619834.6206 | 1126743.225 | 2619840.8821 | 1126740.1579 | 2619842.9389 | 1126739.6422
7 | 2619831.7215 | 1126744.1206 | 2619826.8643 | 1126745.0576
8 | 2619812.1525 | 1126769.3304 | 2619811.5523 | 1126770.9216 | 2619810.4922 | 1126772.2521 | 2619808.104 | 1126774.4121 | 2619806.6948 | 1126776.4529 | 2619805.6976 | 1126779.7735 | 2619805.2764 | 1126783.6852 | 2619805.4687 | 1126786.1315 | 2619805.6144 | 1126787.6077
9 | 2619848.6888 | 1126738.2006 | 2619842.9389 | 1126739.6422
10 | 2619809.2345 | 1126749.2528 | 2619812.0667 | 1126747.912 | 2619826.8643 | 1126745.0576
11 | 2619805.6144 | 1126787.6077 | 2619806.0655 | 1126792.1808 | 2619806.6174 | 1126793.7106
12 | 2619856.9009 | 1126736.1416 | 2619848.6888 | 1126738.2006
13 | 2619808.8893 | 1126749.4162 | 2619809.2345 | 1126749.2528
14 | 2620085.036 | 1126854.6036 | 2620085.3677 | 1126860.7663 | 2620080.744 | 1126884.0736 | 2620063.6001 | 1126899.8135 | 2620053.1589 | 1126906.7157 | 2620044.8445 | 1126911.8826
15 | 2620081.822 | 1126842.4567 | 2620084.8596 | 1126851.3266 | 2620085.036 | 1126854.6036
16 | 2619983.9296 | 1126926.2794 | 2619994.5869 | 1126925.2203 | 2620031.8777 | 1126919.9408 | 2620044.8445 | 1126911.8826
17 | 2620081.822 | 1126842.4567 | 2620077.2952 | 1126828.6359
18 | 2620093.1455 | 1126820.4944 | 2620081.822 | 1126842.4567
19 | 2619932.0014 | 1126949.7341 | 2619940.9814 | 1126937.9501 | 2619955.1738 | 1126929.1369 | 2619983.9296 | 1126926.2794
20 | 2620077.9691 | 1126784.2375 | 2620075.172 | 1126793.4883 | 2620071.6443 | 1126809.2733 | 2620074.6814 | 1126820.6556 | 2620077.2952 | 1126828.6359
21 | 2620077.9691 | 1126784.2375 | 2620062.2873 | 1126767.922 | 2620048.7894 | 1126752.9811 | 2620034.7552 | 1126741.7514 | 2620014.7299 | 1126731.5359 | 2619997.5939 | 1126727.0587
22 | 2619921.4412 | 1126721.9573 | 2619970.7273 | 1126724.6986 | 2619993.3561 | 1126725.9515 | 2619997.5939 | 1126727.0587
23 | 2619878.9388 | 1126610.2411 | 2619876.0933 | 1126618.6781
24 | 2619878.9388 | 1126610.2411 | 2619879.2872 | 1126609.208 | 2619881.8377 | 1126604.5919 | 2619885.2348 | 1126598.7246
25 | 2619876.0933 | 1126618.6781 | 2619876.0442 | 1126618.8236
26 | 2619876.0442 | 1126618.8236 | 2619874.2912 | 1126624.0212 | 2619873.2538 | 1126634.3196
27 | 2619873.2538 | 1126634.3196 | 2619872.9132 | 1126637.7012 | 2619873.3118 | 1126645.0887
28 | 2619873.5048 | 1126648.6662 | 2619873.3118 | 1126645.0887
29 | 2619856.9009 | 1126736.1416 | 2619858.5449 | 1126743.861
30 | 2619856.9009 | 1126736.1416 | 2619865.0748 | 1126731.0091
31 | 2619859.5496 | 1126748.5787 | 2619859.5496 | 1126748.5787 | 2619858.5449 | 1126743.861
32 | 2619870.0746 | 1126727.8696 | 2619870.0746 | 1126727.8696 | 2619865.0748 | 1126731.0091
33 | 2619859.5496 | 1126748.5787 | 2619862.7048 | 1126749.9008 | 2619872.5777 | 1126749.4773 | 2619875.923 | 1126749.2104 | 2619879.6793 | 1126749.6294
34 | 2619879.2733 | 1126714.5265 | 2619870.0746 | 1126727.8696
35 | 2619879.6793 | 1126749.6294 | 2619884.6508 | 1126750.1839 | 2619905.5418 | 1126752.6203 | 2619911.4445 | 1126754.4138
36 | 2619879.2733 | 1126714.5265 | 2619884.9587 | 1126717.391 | 2619890.6442 | 1126720.2444 | 2619897.9193 | 1126720.649
37 | 2619875.6943 | 1126708.4785 | 2619879.2733 | 1126714.5265
38 | 2619762.9193 | 1126768.5173 | 2619774.0738 | 1126767.3531 | 2619788.8657 | 1126763.7996 | 2619795.2889 | 1126760.2188 | 2619804.5107 | 1126751.4891 | 2619808.8893 | 1126749.4162
39 | 2619743.1584 | 1126776.4013 | 2619762.9193 | 1126768.5173
40 | 2619743.1584 | 1126776.4013 | 2619738.9768 | 1126787.3709 | 2619749.7577 | 1126799.1673 | 2619759.2142 | 1126808.2471
41 | 2619789.7311 | 1126706.4186 | 2619789.4226 | 1126720.6691 | 2619791.468 | 1126729.2038
42 | 2619789.7311 | 1126706.4186 | 2619796.7487 | 1126686.0093
43 | 2619789.7311 | 1126706.4186 | 2619779.4531 | 1126706.7735
44 | 2619796.7487 | 1126686.0093 | 2619796.5143 | 1126676.8969
45 | 2619796.7487 | 1126686.0093 | 2619815.2787 | 1126685.1104
46 | 2619707.5186 | 1126702.6871 | 2619745.9227 | 1126706.0757 | 2619769.4308 | 1126707.1195 | 2619779.4531 | 1126706.7735
47 | 2619806.6174 | 1126793.7106 | 2619807.6234 | 1126796.4991 | 2619810.9475 | 1126800.3563 | 2619814.282 | 1126803.391 | 2619817.9198 | 1126805.5706 | 2619821.866 | 1126807.729 | 2619825.6468 | 1126808.5862 | 2619832.7027 | 1126809.4652 | 2619837.2465 | 1126810.2916 | 2619844.5273 | 1126810.749 | 2619848.1289 | 1126814.5627 | 2619849.9535 | 1126822.1613 | 2619854.2184 | 1126839.9062 | 2619857.2486 | 1126847.3941
48 | 2619999.8102 | 1126822.8205 | 2620000.4654 | 1126829.7927 | 2620003.1275 | 1126838.0389 | 2620009.1571 | 1126843.9951 | 2620024.1945 | 1126859.4078 | 2620031.5525 | 1126866.7691 | 2620033.545 | 1126868.2701
49 | 2619999.8102 | 1126822.8205 | 2620003.2983 | 1126818.9745 | 2620011.0071 | 1126808.8172 | 2620018.3889 | 1126801.9826 | 2620020.0698 | 1126797.019 | 2620019.8496 | 1126791.3377 | 2620016.7852 | 1126785.8805
50 | 2619999.8102 | 1126822.8205 | 2619985.5225 | 1126844.0839 | 2619977.6765 | 1126856.1862 | 2619975.0071 | 1126859.4679 | 2619970.2517 | 1126862.0646 | 2619965.2629 | 1126862.9931 | 2619955.6864 | 1126862.681
51 | 2619946.0608 | 1126775.9426 | 2619954.5982 | 1126778.572 | 2619963.6211 | 1126778.8463 | 2619966.7121 | 1126778.6119 | 2619973.1351 | 1126775.0869 | 2619978.5995 | 1126772.5036 | 2619986.6723 | 1126773.4751 | 2619995.9202 | 1126775.64 | 2620006.5967 | 1126779.2214 | 2620011.5739 | 1126781.8391 | 2620016.7852 | 1126785.8805
52 | 2619946.0608 | 1126775.9426 | 2619943.0545 | 1126778.5896 | 2619940.0357 | 1126782.6595 | 2619937.5678 | 1126787.954 | 2619934.5614 | 1126791.9833
53 | 2619946.0608 | 1126775.9426 | 2619944.8399 | 1126775.3293
54 | 2619924.5206 | 1126794.292 | 2619930.1799 | 1126794.3106 | 2619933.7287 | 1126793.0994 | 2619934.5614 | 1126791.9833
55 | 2619930.0466 | 1126766.116 | 2619935.6363 | 1126770.7058 | 2619944.8399 | 1126775.3293
56 | 2619857.2486 | 1126847.3941 | 2619860.7416 | 1126856.0254
57 | 2619873.7632 | 1126653.4562 | 2619873.5048 | 1126648.6662
58 | 2619873.7632 | 1126653.4562 | 2619894.5264 | 1126652.6572 | 2619911.4232 | 1126655.9301
59 | 2619873.7632 | 1126653.4562 | 2619872.8136 | 1126658.7001 | 2619873.5607 | 1126679.9686 | 2619874.3905 | 1126683.0617
60 | 2619930.0466 | 1126766.116 | 2619927.8203 | 1126764.2881 | 2619920.4844 | 1126757.1605 | 2619911.4445 | 1126754.4138
61 | 2619897.9193 | 1126720.649 | 2619921.4412 | 1126721.9573
62 | 2619842.5304 | 1126683.8669 | 2619833.8907 | 1126684.2075 | 2619823.0624 | 1126684.7328
63 | 2619860.4497 | 1126683.1605 | 2619842.5304 | 1126683.8669
64 | 2619815.2787 | 1126685.1104 | 2619823.0624 | 1126684.7328
65 | 2619860.4497 | 1126683.1605 | 2619865.8641 | 1126684.1009 | 2619874.3905 | 1126683.0617
66 | 2619860.4497 | 1126683.1605 | 2619856.083 | 1126672.6221
67 | 2619874.3905 | 1126683.0617 | 2619878.2307 | 1126697.4247
68 | 2619808.8256 | 1126591.3252 | 2619813.0515 | 1126592.7499 | 2619822.2459 | 1126599.5722 | 2619830.5511 | 1126612.0388 | 2619837.9175 | 1126628.7822 | 2619856.083 | 1126672.6221
69 | 2619875.6943 | 1126708.4785 | 2619879.3465 | 1126701.5982 | 2619878.2307 | 1126697.4247
70 | 2619808.8256 | 1126591.3252 | 2619804.4607 | 1126589.8538 | 2619790.997 | 1126587.731 | 2619769.1765 | 1126583.647
71 | 2619796.5143 | 1126676.8969 | 2619796.1538 | 1126662.8848 | 2619792.9883 | 1126650.5462 | 2619786.079 | 1126640.1185 | 2619771.1237 | 1126636.9793 | 2619752.2496 | 1126635.1174
72 | 2619911.4232 | 1126655.9301 | 2619912.6227 | 1126656.1625
73 | 2619924.5206 | 1126794.292 | 2619924.4544 | 1126794.2918 | 2619919.1413 | 1126793.0515 | 2619908.9266 | 1126789.6274 | 2619901.3073 | 1126784.2998 | 2619896.0014 | 1126780.8807 | 2619888.502 | 1126778.9551 | 2619886.7175 | 1126778.7413
74 | 2619861.6451 | 1126776.9662 | 2619864.7806 | 1126777.2432 | 2619878.0104 | 1126777.6979 | 2619886.7175 | 1126778.7413
75 | 2619729.8337 | 1126634.0706 | 2619750.9629 | 1126634.9905 | 2619752.2496 | 1126635.1174
76 | 2619729.8337 | 1126634.0706 | 2619717.5687 | 1126633.5367 | 2619716.2744 | 1126633.4257
77 | 2619716.2744 | 1126633.4257 | 2619706.6026 | 1126632.5968
78 | 2619703.3974 | 1126702.3507 | 2619707.4645 | 1126702.6823 | 2619707.5186 | 1126702.6871
79 | 2619949.9029 | 1126663.1277 | 2619920.6801 | 1126657.7233 | 2619912.6227 | 1126656.1625
80 | 2619949.9029 | 1126663.1277 | 2619952.4413 | 1126663.5972 | 2619963.0731 | 1126665.403
81 | 2619976.9436 | 1126667.7589 | 2619963.0731 | 1126665.403
82 | 2619983.0136 | 1126667.7443 | 2619980.2067 | 1126668.3131 | 2619976.9436 | 1126667.7589
83 | 2619996.5778 | 1126668.734 | 2619995.4321 | 1126668.9414 | 2619989.7256 | 1126668.3913
84 | 2619983.0136 | 1126667.7443 | 2619989.7256 | 1126668.3913
85 | 2619965.3927 | 1126622.2973 | 2619966.7219 | 1126625.8701 | 2619973.1271 | 1126627.8143 | 2619984.4714 | 1126632.2872 | 2619987.2465 | 1126641.3564 | 2619985.8625 | 1126654.4472 | 2619983.0136 | 1126667.7443

## bus_geodata
| x | y | coords
0 | 2619828.7106 | 1126746.3229
1 | 2619818.3872 | 1126759.5966
2 | 2619833.4878 | 1126743.7799
3 | 2619812.452 | 1126768.5365
4 | 2619834.6206 | 1126743.225
5 | 2619831.7215 | 1126744.1206
6 | 2619812.1525 | 1126769.3304
7 | 2619842.9389 | 1126739.6422
8 | 2619826.8643 | 1126745.0576
9 | 2619805.6144 | 1126787.6077
10 | 2619848.6888 | 1126738.2006
11 | 2619809.2345 | 1126749.2528
12 | 2620085.036 | 1126854.6036
13 | 2620044.8445 | 1126911.8826
14 | 2620081.822 | 1126842.4567
15 | 2619983.9296 | 1126926.2794
16 | 2620077.2952 | 1126828.6359
17 | 2620093.1455 | 1126820.4944
18 | 2619932.0014 | 1126949.7341
19 | 2620077.9691 | 1126784.2375
20 | 2619997.5939 | 1126727.0587
21 | 2619878.9388 | 1126610.2411
22 | 2619876.0933 | 1126618.6781
23 | 2619885.2348 | 1126598.7246
24 | 2619876.0442 | 1126618.8236
25 | 2619873.2538 | 1126634.3196
26 | 2619873.3118 | 1126645.0887
27 | 2619856.9009 | 1126736.1416
28 | 2619858.5449 | 1126743.861
29 | 2619865.0748 | 1126731.0091
30 | 2619859.5496 | 1126748.5787
31 | 2619870.0746 | 1126727.8696
32 | 2619879.6793 | 1126749.6294
33 | 2619879.2733 | 1126714.5265
34 | 2619808.8893 | 1126749.4162
35 | 2619762.9193 | 1126768.5173
36 | 2619743.1584 | 1126776.4013
37 | 2619759.2142 | 1126808.2471
38 | 2619791.468 | 1126729.2038
39 | 2619789.7311 | 1126706.4186
40 | 2619796.7487 | 1126686.0093
41 | 2619779.4531 | 1126706.7735
42 | 2619806.6174 | 1126793.7106
43 | 2620033.545 | 1126868.2701
44 | 2619999.8102 | 1126822.8205
45 | 2620016.7852 | 1126785.8805
46 | 2619955.6864 | 1126862.681
47 | 2619946.0608 | 1126775.9426
48 | 2619934.5614 | 1126791.9833
49 | 2619944.8399 | 1126775.3293
50 | 2619860.7416 | 1126856.0254
51 | 2619857.2486 | 1126847.3941
52 | 2619873.5048 | 1126648.6662
53 | 2619873.7632 | 1126653.4562
54 | 2619911.4445 | 1126754.4138
55 | 2619930.0466 | 1126766.116
56 | 2619921.4412 | 1126721.9573
57 | 2619897.9193 | 1126720.649
58 | 2619842.5304 | 1126683.8669
59 | 2619823.0624 | 1126684.7328
60 | 2619860.4497 | 1126683.1605
61 | 2619815.2787 | 1126685.1104
62 | 2619874.3905 | 1126683.0617
63 | 2619856.083 | 1126672.6221
64 | 2619878.2307 | 1126697.4247
65 | 2619808.8256 | 1126591.3253
66 | 2619875.6943 | 1126708.4785
67 | 2619796.5143 | 1126676.8969
68 | 2619911.4232 | 1126655.9301
69 | 2619769.1765 | 1126583.647
70 | 2619924.5206 | 1126794.292
71 | 2619886.7175 | 1126778.7413
72 | 2619729.8337 | 1126634.0706
73 | 2619752.2496 | 1126635.1174
74 | 2619716.2744 | 1126633.4257
75 | 2619706.6026 | 1126632.5968
76 | 2619861.6451 | 1126776.9662
77 | 2619703.3974 | 1126702.3507
78 | 2619707.5186 | 1126702.6871
79 | 2619912.6227 | 1126656.1625
80 | 2619949.9029 | 1126663.1277
81 | 2619963.0731 | 1126665.403
82 | 2619976.9436 | 1126667.7589
83 | 2619996.5778 | 1126668.734
84 | 2619989.7256 | 1126668.3913
85 | 2619983.0136 | 1126667.7443
86 | 2619965.3927 | 1126622.2973
87 | 2619879.2733 | 1126714.5265

## line_std_types
| c_nf_per_km | r_ohm_per_km | x_ohm_per_km | max_i_ka | type | q_mm2 | alpha | voltage_rating
NAYY 4x50 SE | 210 | 0.642 | 0.083 | 0.142 | cs | 50 | 0.00403 | LV
NAYY 4x120 SE | 264 | 0.225 | 0.08 | 0.242 | cs | 120 | 0.00403 | LV
NAYY 4x150 SE | 261 | 0.208 | 0.08 | 0.27 | cs | 150 | 0.00403 | LV
NA2XS2Y 1x95 RM/25 12/20 kV | 216 | 0.313 | 0.132 | 0.252 | cs | 95 | 0.00403 | MV
NA2XS2Y 1x185 RM/25 12/20 kV | 273 | 0.161 | 0.117 | 0.362 | cs | 185 | 0.00403 | MV
NA2XS2Y 1x240 RM/25 12/20 kV | 304 | 0.122 | 0.112 | 0.421 | cs | 240 | 0.00403 | MV
NA2XS2Y 1x95 RM/25 6/10 kV | 315 | 0.313 | 0.123 | 0.249 | cs | 95 | 0.00403 | MV
NA2XS2Y 1x185 RM/25 6/10 kV | 406 | 0.161 | 0.11 | 0.358 | cs | 185 | 0.00403 | MV
NA2XS2Y 1x240 RM/25 6/10 kV | 456 | 0.122 | 0.105 | 0.416 | cs | 240 | 0.00403 | MV
NA2XS2Y 1x150 RM/25 12/20 kV | 250 | 0.206 | 0.116 | 0.319 | cs | 150 | 0.00403 | MV
NA2XS2Y 1x120 RM/25 12/20 kV | 230 | 0.253 | 0.119 | 0.283 | cs | 120 | 0.00403 | MV
NA2XS2Y 1x70 RM/25 12/20 kV | 190 | 0.443 | 0.132 | 0.22 | cs | 70 | 0.00403 | MV
NA2XS2Y 1x150 RM/25 6/10 kV | 360 | 0.206 | 0.11 | 0.315 | cs | 150 | 0.00403 | MV
NA2XS2Y 1x120 RM/25 6/10 kV | 340 | 0.253 | 0.113 | 0.28 | cs | 120 | 0.00403 | MV
NA2XS2Y 1x70 RM/25 6/10 kV | 280 | 0.443 | 0.123 | 0.217 | cs | 70 | 0.00403 | MV
N2XS(FL)2Y 1x120 RM/35 64/110 kV | 112 | 0.153 | 0.166 | 0.366 | cs | 120 | 0.00393 | HV
N2XS(FL)2Y 1x185 RM/35 64/110 kV | 125 | 0.099 | 0.156 | 0.457 | cs | 185 | 0.00393 | HV
N2XS(FL)2Y 1x240 RM/35 64/110 kV | 135 | 0.075 | 0.149 | 0.526 | cs | 240 | 0.00393 | HV
N2XS(FL)2Y 1x300 RM/35 64/110 kV | 144 | 0.06 | 0.144 | 0.588 | cs | 300 | 0.00393 | HV
15-AL1/3-ST1A 0.4 | 11 | 1.8769 | 0.35 | 0.105 | ol | 16 | 0.00403 | LV
24-AL1/4-ST1A 0.4 | 11.25 | 1.2012 | 0.335 | 0.14 | ol | 24 | 0.00403 | LV
48-AL1/8-ST1A 0.4 | 12.2 | 0.5939 | 0.3 | 0.21 | ol | 48 | 0.00403 | LV
94-AL1/15-ST1A 0.4 | 13.2 | 0.306 | 0.29 | 0.35 | ol | 94 | 0.00403 | LV
34-AL1/6-ST1A 10.0 | 9.7 | 0.8342 | 0.36 | 0.17 | ol | 34 | 0.00403 | MV
48-AL1/8-ST1A 10.0 | 10.1 | 0.5939 | 0.35 | 0.21 | ol | 48 | 0.00403 | MV
70-AL1/11-ST1A 10.0 | 10.4 | 0.4132 | 0.339 | 0.29 | ol | 70 | 0.00403 | MV
94-AL1/15-ST1A 10.0 | 10.75 | 0.306 | 0.33 | 0.35 | ol | 94 | 0.00403 | MV
122-AL1/20-ST1A 10.0 | 11.1 | 0.2376 | 0.323 | 0.41 | ol | 122 | 0.00403 | MV
149-AL1/24-ST1A 10.0 | 11.25 | 0.194 | 0.315 | 0.47 | ol | 149 | 0.00403 | MV
34-AL1/6-ST1A 20.0 | 9.15 | 0.8342 | 0.382 | 0.17 | ol | 34 | 0.00403 | MV
48-AL1/8-ST1A 20.0 | 9.5 | 0.5939 | 0.372 | 0.21 | ol | 48 | 0.00403 | MV
70-AL1/11-ST1A 20.0 | 9.7 | 0.4132 | 0.36 | 0.29 | ol | 70 | 0.00403 | MV
94-AL1/15-ST1A 20.0 | 10 | 0.306 | 0.35 | 0.35 | ol | 94 | 0.00403 | MV
122-AL1/20-ST1A 20.0 | 10.3 | 0.2376 | 0.344 | 0.41 | ol | 122 | 0.00403 | MV
149-AL1/24-ST1A 20.0 | 10.5 | 0.194 | 0.337 | 0.47 | ol | 149 | 0.00403 | MV
184-AL1/30-ST1A 20.0 | 10.75 | 0.1571 | 0.33 | 0.535 | ol | 184 | 0.00403 | MV
243-AL1/39-ST1A 20.0 | 11 | 0.1188 | 0.32 | 0.645 | ol | 243 | 0.00403 | MV
48-AL1/8-ST1A 110.0 | 8 | 0.5939 | 0.46 | 0.21 | ol | 48 | 0.00403 | HV
70-AL1/11-ST1A 110.0 | 8.4 | 0.4132 | 0.45 | 0.29 | ol | 70 | 0.00403 | HV
94-AL1/15-ST1A 110.0 | 8.65 | 0.306 | 0.44 | 0.35 | ol | 94 | 0.00403 | HV
122-AL1/20-ST1A 110.0 | 8.5 | 0.2376 | 0.43 | 0.41 | ol | 122 | 0.00403 | HV
149-AL1/24-ST1A 110.0 | 8.75 | 0.194 | 0.41 | 0.47 | ol | 149 | 0.00403 | HV
184-AL1/30-ST1A 110.0 | 8.8 | 0.1571 | 0.4 | 0.535 | ol | 184 | 0.00403 | HV
243-AL1/39-ST1A 110.0 | 9 | 0.1188 | 0.39 | 0.645 | ol | 243 | 0.00403 | HV
305-AL1/39-ST1A 110.0 | 9.2 | 0.0949 | 0.38 | 0.74 | ol | 305 | 0.00403 | HV
490-AL1/64-ST1A 110.0 | 9.75 | 0.059 | 0.37 | 0.96 | ol | 490 | 0.00403 | HV
679-AL1/86-ST1A 110.0 | 9.95 | 0.042 | 0.36 | 1.15 | ol | 679 | 0.00403 | HV
490-AL1/64-ST1A 220.0 | 10 | 0.059 | 0.285 | 0.96 | ol | 490 | 0.00403 | HV
679-AL1/86-ST1A 220.0 | 11.7 | 0.042 | 0.275 | 1.15 | ol | 679 | 0.00403 | HV
490-AL1/64-ST1A 380.0 | 11 | 0.059 | 0.253 | 0.96 | ol | 490 | 0.00403 | HV
679-AL1/86-ST1A 380.0 | 14.6 | 0.042 | 0.25 | 1.15 | ol | 679 | 0.00403 | HV

## trafo_std_types
| i0_percent | pfe_kw | vkr_percent | sn_mva | vn_lv_kv | vn_hv_kv | vk_percent | shift_degree | vector_group | tap_side | tap_neutral | tap_min | tap_max | tap_step_degree | tap_step_percent | tap_phase_shifter
160 MVA 380/110 kV | 0.06 | 60 | 0.25 | 160 | 110 | 380 | 12.2 | 0 | Yy0 | hv | 0 | -9 | 9 | 0 | 1.5 | FALSE
100 MVA 220/110 kV | 0.06 | 55 | 0.26 | 100 | 110 | 220 | 12 | 0 | Yy0 | hv | 0 | -9 | 9 | 0 | 1.5 | FALSE
63 MVA 110/20 kV | 0.04 | 22 | 0.32 | 63 | 20 | 110 | 18 | 150 | YNd5 | hv | 0 | -9 | 9 | 0 | 1.5 | FALSE
40 MVA 110/20 kV | 0.05 | 18 | 0.34 | 40 | 20 | 110 | 16.2 | 150 | YNd5 | hv | 0 | -9 | 9 | 0 | 1.5 | FALSE
25 MVA 110/20 kV | 0.07 | 14 | 0.41 | 25 | 20 | 110 | 12 | 150 | YNd5 | hv | 0 | -9 | 9 | 0 | 1.5 | FALSE
63 MVA 110/10 kV | 0.04 | 22 | 0.32 | 63 | 10 | 110 | 18 | 150 | YNd5 | hv | 0 | -9 | 9 | 0 | 1.5 | FALSE
40 MVA 110/10 kV | 0.05 | 18 | 0.34 | 40 | 10 | 110 | 16.2 | 150 | YNd5 | hv | 0 | -9 | 9 | 0 | 1.5 | FALSE
25 MVA 110/10 kV | 0.07 | 14 | 0.41 | 25 | 10 | 110 | 12 | 150 | YNd5 | hv | 0 | -9 | 9 | 0 | 1.5 | FALSE
0.25 MVA 20/0.4 kV | 0.32 | 0.8 | 1.44 | 0.25 | 0.4 | 20 | 6 | 150 | Yzn5 | hv | 0 | -2 | 2 | 0 | 2.5 | FALSE
0.4 MVA 20/0.4 kV | 0.3375 | 1.35 | 1.425 | 0.4 | 0.4 | 20 | 6 | 150 | Dyn5 | hv | 0 | -2 | 2 | 0 | 2.5 | FALSE
0.63 MVA 20/0.4 kV | 0.2619 | 1.65 | 1.206 | 0.63 | 0.4 | 20 | 6 | 150 | Dyn5 | hv | 0 | -2 | 2 | 0 | 2.5 | FALSE
0.25 MVA 10/0.4 kV | 0.24 | 0.6 | 1.2 | 0.25 | 0.4 | 10 | 4 | 150 | Dyn5 | hv | 0 | -2 | 2 | 0 | 2.5 | FALSE
0.4 MVA 10/0.4 kV | 0.2375 | 0.95 | 1.325 | 0.4 | 0.4 | 10 | 4 | 150 | Dyn5 | hv | 0 | -2 | 2 | 0 | 2.5 | FALSE
0.63 MVA 10/0.4 kV | 0.1873 | 1.18 | 1.0794 | 0.63 | 0.4 | 10 | 4 | 150 | Dyn5 | hv | 0 | -2 | 2 | 0 | 2.5 | FALSE

## trafo3w_std_types
| sn_hv_mva | sn_mv_mva | sn_lv_mva | vn_hv_kv | vn_mv_kv | vn_lv_kv | vk_hv_percent | vk_mv_percent | vk_lv_percent | vkr_hv_percent | vkr_mv_percent | vkr_lv_percent | pfe_kw | i0_percent | shift_mv_degree | shift_lv_degree | vector_group | tap_side | tap_neutral | tap_min | tap_max | tap_step_percent
63/25/38 MVA 110/20/10 kV | 63 | 25 | 38 | 110 | 20 | 10 | 10.4 | 10.4 | 10.4 | 0.28 | 0.32 | 0.35 | 35 | 0.89 | 0 | 0 | YN0yn0yn0 | hv | 0 | -10 | 10 | 1.2
63/25/38 MVA 110/10/10 kV | 63 | 25 | 38 | 110 | 10 | 10 | 10.4 | 10.4 | 10.4 | 0.28 | 0.32 | 0.35 | 35 | 0.89 | 0 | 0 | YN0yn0yn0 | hv | 0 | -10 | 10 | 1.2

## fuse_std_types
| fuse_type | i_rated_a | t_avg | t_min | t_total | x_avg | x_min | x_total
HV 100A | HV 100A | 100 | 0 | [10.0, 3.64, 0.854, 0.281, 0.1, 0.0531, 0.022, 0.01] | [10.0, 4.267, 1.21, 0.403, 0.1, 0.058, 0.022, 0.01] | 0 | [300.0, 350.0, 450.0, 550.0, 700.0, 850.0, 1200.0, 1752.0] | [600.0, 700.0, 900.0, 1150.0, 1665.0, 2000.0, 3000.0, 4313.0]
HV 10A | HV 10A | 10 | 0 | [10.0, 1675.0, 0.344, 0.156, 0.1, 0.0417, 0.0171, 0.01] | [10.0, 1.3, 0.3, 0.155, 0.1, 0.0555, 0.023, 0.01] | 0 | [30.0, 32.0, 35.0, 37.0, 39.0, 50.0, 70.0, 88.0] | [60.0, 70.0, 80.0, 87.0, 94.0, 110.0, 150.0, 216.0]
HV 125A | HV 125A | 125 | 0 | [10.0, 1.82, 0.344, 0.1, 0.0467, 0.0269, 0.01] | [10.0, 2.478, 0.426, 0.1, 0.0427, 0.0211, 0.01] | 0 | [375.0, 500.0, 700.0, 925.0, 1200.0, 1500.0, 2341.0] | [750.0, 1000.0, 1500.0, 2200.0, 3000.0, 4000.0, 5765.0]
HV 160A | HV 160A | 160 | 0 | [10.0, 4.15, 1.03, 0.198, 0.1, 0.051, 0.0172, 0.01] | [10.0, 2.3, 0.734, 0.274, 0.1, 0.046, 0.0177, 0.01] | 0 | [480.0, 550.0, 700.0, 1000.0, 1260.0, 1600.0, 2500.0, 3227.0] | [960.0, 1300.0, 1700.0, 2200.0, 2996.0, 4000.0, 6000.0, 7946.0]
HV 16A | HV 16A | 16 | 0 | [10.0, 0.352, 0.164, 0.1, 0.0649, 0.0342, 0.01] | [10.0, 2.34, 0.722, 0.181, 0.1, 0.055, 0.0296, 0.01] | 0 | [48.0, 60.0, 65.0, 71.0, 80.0, 100.0, 162.0] | [96.0, 110.0, 125.0, 150.0, 168.0, 200.0, 250.0, 398.0]
HV 200A | HV 200A | 200 | 0 | [10.0, 4.267, 1.21, 0.403, 0.1, 0.058, 0.022, 0.01] | [10.0, 3.73, 1.654, 0.328, 0.1, 0.0531, 0.019, 0.01] | 0 | [600.0, 700.0, 900.0, 1150.0, 1665.0, 2000.0, 3000.0, 4313.0] | [1200.0, 1500.0, 1800.0, 2700.0, 3960.0, 5000.0, 7500.0, 10620.0]
HV 20A | HV 20A | 20 | 0 | [10.0, 1.3, 0.3, 0.155, 0.1, 0.0555, 0.023, 0.01] | [10.0, 1.3, 0.161, 0.1, 0.0611, 0.0399, 0.0141, 0.01] | 0 | [60.0, 70.0, 80.0, 87.0, 94.0, 110.0, 150.0, 216.0] | [120.0, 150.0, 200.0, 223.0, 260.0, 300.0, 450.0, 532.0]
HV 25A | HV 25A | 25 | 0 | [10.0, 2.512, 0.833, 0.299, 0.1, 0.0372, 0.0223, 0.01] | [10.0, 3.125, 0.597, 0.198, 0.1, 0.0378, 0.022, 0.01] | 0 | [75.0, 82.0, 90.0, 100.0, 124.0, 170.0, 200.0, 289.0] | [150.0, 170.0, 210.0, 250.0, 294.0, 400.0, 500.0, 711.0]
HV 31.5A | HV 31.5A | 31.5 | 0 | [10.0, 2.34, 0.722, 0.181, 0.1, 0.055, 0.0296, 0.01] | [10.0, 2.84, 0.368, 0.164, 0.1, 0.0621, 0.0378, 0.0195, 0.01] | 0 | [95.0, 110.0, 125.0, 150.0, 165.0, 200.0, 250.0, 390.0] | [189.0, 220.0, 300.0, 350.0, 393.0, 450.0, 530.0, 700.0, 960.0]
HV 40A | HV 40A | 40 | 0 | [10.0, 1.3, 0.161, 0.1, 0.0611, 0.0399, 0.0141, 0.01] | [10.0, 2.05, 0.369, 0.198, 0.1, 0.051, 0.0298, 0.01] | 0 | [120.0, 150.0, 200.0, 223.0, 260.0, 300.0, 450.0, 532.0] | [240.0, 300.0, 400.0, 450.0, 530.0, 650.0, 800.0, 1311.0]
HV 50A | HV 50A | 50 | 0 | [10.0, 3.215, 0.597, 0.198, 0.1, 0.0378, 0.022, 0.01] | [10.0, 3.64, 0.854, 0.281, 0.1, 0.0531, 0.022, 0.01] | 0 | [150.0, 170.0, 210.0, 250.0, 294.0, 400.0, 500.0, 711.0] | [300.0, 350.0, 450.0, 550.0, 700.0, 850.0, 1200.0, 1752.0]
HV 6.3A | HV 6.3A | 6.3 | 0 | [10.0, 1.39, 0.344, 0.168, 0.1, 0.056, 0.0263, 0.01] | [10.0, 1.711, 0.516, 0.198, 0.1, 0.0634, 0.0303, 0.01] | 0 | [19.0, 19.5, 20.4, 20.8, 22.0, 25.0, 32.0, 48.0] | [38.0, 40.0, 43.0, 48.0, 53.0, 60.0, 75.0, 118.0]
HV 63A | HV 63A | 63 | 0 | [10.0, 2.84, 0.368, 0.164, 0.1, 0.0621, 0.0378, 0.0195, 0.01] | [10.0, 1.82, 0.344, 0.1, 0.0467, 0.0269, 0.01] | 0 | [189.0, 220.0, 300.0, 350.0, 393.0, 450.0, 530.0, 700.0, 961.0] | [378.0, 500.0, 700.0, 934.0, 1200.0, 1500.0, 2366.0]
HV 80A | HV 80A | 80 | 0 | [10.0, 2.05, 0.369, 0.198, 0.1, 0.051, 0.0298, 0.01] | [10.0, 4.15, 1.03, 0.198, 0.1, 0.051, 0.0172, 0.01] | 0 | [240.0, 300.0, 400.0, 450.0, 530.0, 650.0, 800.0, 1311.0] | [480.0, 550.0, 700.0, 1000.0, 1260.0, 1600.0, 2500.0, 3227.0]
Siemens NH-1-100 | Siemens NH-1-100 | 100 | [5400.0, 2000.0, 400.0, 20.0, 1.0, 0.2, 0.012, 0.004] | 0 | 0 | [150.0, 190.0, 250.0, 430.0, 900.0, 1250.0, 2700.0, 3600.0] | 0 | 0
Siemens NH-1-125 | Siemens NH-1-125 | 125 | [4800.0, 120.0, 7.0, 0.1, 0.004] | 0 | 0 | [180.0, 400.0, 740.0, 2000.0, 4250.0] | 0 | 0
Siemens NH-1-16 | Siemens NH-1-16 | 16 | [4000.0, 400.0, 2.0, 0.1, 0.04, 0.01] | 0 | 0 | [26.0, 35.0, 75.0, 150.0, 200.0, 300.0] | 0 | 0
Siemens NH-1-160 | Siemens NH-1-160 | 160 | [4800.0, 120.0, 7.0, 0.1, 0.004] | 0 | 0 | [210.0, 500.0, 900.0, 2300.0, 5000.0] | 0 | 0
Siemens NH-1-25 | Siemens NH-1-25 | 25 | [4000.0, 1000.0, 10.0, 0.2, 0.02, 0.01] | 0 | 0 | [40.0, 50.0, 100.0, 210.0, 400.0, 500.0] | 0 | 0
Siemens NH-1-50 | Siemens NH-1-50 | 50 | [4000.0, 40.0, 4.0, 1.0, 0.02, 0.01] | 0 | 0 | [86.0, 200.0, 300.0, 400.0, 1000.0, 1280.0] | 0 | 0
Siemens NH-1-63 | Siemens NH-1-63 | 63 | [4000.0, 100.0, 10.0, 2.0, 0.04, 0.01] | 0 | 0 | [100.0, 200.0, 300.0, 400.0, 1000.0, 1500.0] | 0 | 0
Siemens NH-1-80 | Siemens NH-1-80 | 80 | [4800.0, 120.0, 7.0, 0.1, 0.01] | 0 | 0 | [150.58, 250.0, 450.0, 1150.0, 2470.0] | 0 | 0
Siemens NH-2-1000 | Siemens NH-2-1000 | 1000 | [4800.0, 120.0, 7.0, 0.1, 0.004] | 0 | 0 | [1900.0, 3500.0, 8400.0, 24000.0, 52000.0] | 0 | 0
Siemens NH-2-200 | Siemens NH-2-200 | 200 | [4800.0, 120.0, 7.0, 0.1, 0.004] | 0 | 0 | [280.0, 650.0, 1200.0, 3000.0, 7000.0] | 0 | 0
Siemens NH-2-224 | Siemens NH-2-224 | 224 | [4800.0, 120.0, 7.0, 0.2, 0.04, 0.004] | 0 | 0 | [400.0, 750.0, 1453.0, 3025.0, 4315.0, 7600.0] | 0 | 0
Siemens NH-2-250 | Siemens NH-2-250 | 250 | [4800.0, 120.0, 7.0, 0.1, 0.004] | 0 | 0 | [450.0, 800.0, 1650.0, 4000.0, 8500.0] | 0 | 0
Siemens NH-2-315 | Siemens NH-2-315 | 315 | [4800.0, 120.0, 7.0, 0.1, 0.004] | 0 | 0 | [550.0, 920.0, 1900.0, 5000.0, 11000.0] | 0 | 0
Siemens NH-2-355 | Siemens NH-2-355 | 355 | [4800.0, 120.0, 6.0, 0.1, 0.004] | 0 | 0 | [650.0, 1116.27, 2350.0, 5840.0, 12790.0] | 0 | 0
Siemens NH-2-400 | Siemens NH-2-400 | 400 | [4800.0, 120.0, 7.0, 0.1, 0.004] | 0 | 0 | [720.0, 1350.0, 2800.0, 6500.0, 15000.0] | 0 | 0
Siemens NH-2-425 | Siemens NH-2-425 | 425 | [4800.0, 120.0, 7.0, 0.1, 0.004] | 0 | 0 | [850.0, 1500.0, 3050.0, 7500.0, 16500.0] | 0 | 0
Siemens NH-2-630 | Siemens NH-2-630 | 630 | [4800.0, 120.0, 7.0, 0.1, 0.004] | 0 | 0 | [1200.0, 2000.0, 4800.0, 12000.0, 26000.0] | 0 | 0

## dtypes
| element | column | dtype
0 | bus | name | object
1 | bus | vn_kv | float64
2 | bus | type | object
3 | bus | zone | object
4 | bus | in_service | bool
5 | load | name | object
6 | load | bus | uint32
7 | load | p_mw | float64
8 | load | q_mvar | float64
9 | load | const_z_percent | float64
10 | load | const_i_percent | float64
11 | load | sn_mva | float64
12 | load | scaling | float64
13 | load | in_service | bool
14 | load | type | object
15 | ext_grid | name | object
16 | ext_grid | bus | uint32
17 | ext_grid | vm_pu | float64
18 | ext_grid | va_degree | float64
19 | ext_grid | slack_weight | float64
20 | ext_grid | in_service | bool
21 | line | name | object
22 | line | std_type | object
23 | line | from_bus | uint32
24 | line | to_bus | uint32
25 | line | length_km | float64
26 | line | r_ohm_per_km | float64
27 | line | x_ohm_per_km | float64
28 | line | c_nf_per_km | float64
29 | line | g_us_per_km | float64
30 | line | max_i_ka | float64
31 | line | df | float64
32 | line | parallel | uint32
33 | line | type | object
34 | line | in_service | bool
35 | trafo | name | object
36 | trafo | std_type | object
37 | trafo | hv_bus | uint32
38 | trafo | lv_bus | uint32
39 | trafo | sn_mva | float64
40 | trafo | vn_hv_kv | float64
41 | trafo | vn_lv_kv | float64
42 | trafo | vk_percent | float64
43 | trafo | vkr_percent | float64
44 | trafo | pfe_kw | float64
45 | trafo | i0_percent | float64
46 | trafo | shift_degree | float64
47 | trafo | tap_side | object
48 | trafo | tap_neutral | int32
49 | trafo | tap_min | int32
50 | trafo | tap_max | int32
51 | trafo | tap_step_percent | float64
52 | trafo | tap_step_degree | float64
53 | trafo | tap_pos | int32
54 | trafo | tap_phase_shifter | bool
55 | trafo | parallel | uint32
56 | trafo | df | float64
57 | trafo | in_service | bool
58 | line_geodata | coords | object
59 | bus_geodata | x | float64
60 | bus_geodata | y | float64
61 | bus_geodata | coords | object

## parameters
| version | format_version | converged | OPF_converged | name | f_hz | sn_mva
0 | 2.14.6 | 2.14.0 | FALSE | FALSE |  | 50 | 1