## bus
| name | vn_kv | type | zone | in_service
0 | bus_LV_613-1_0_2_node_0 | 0.4 | n |  | TRUE
1 | bus_LV_613-1_0_2_node_1 | 0.4 | n |  | TRUE
2 | bus_LV_613-1_0_2_node_3 | 0.4 | n |  | TRUE
3 | bus_LV_613-1_0_2_node_9 | 0.4 | n |  | TRUE
4 | bus_LV_613-1_0_2_node_8 | 0.4 | n |  | TRUE
5 | bus_LV_613-1_0_2_node_5 | 0.4 | n |  | TRUE
6 | bus_LV_613-1_0_2_node_6 | 0.4 | n |  | TRUE
7 | bus_LV_613-1_0_2_node_7 | 0.4 | n |  | TRUE
8 | bus_LV_613-1_0_2_node_11 | 0.4 | n |  | TRUE
9 | bus_LV_613-1_0_2_node_285 | 0.4 | n |  | TRUE
10 | bus_LV_613-1_0_2_node_10 | 0.4 | n |  | TRUE
11 | bus_LV_613-1_0_2_node_12 | 0.4 | n |  | TRUE
12 | bus_LV_613-1_0_2_node_13 | 0.4 | n |  | TRUE
13 | bus_LV_613-1_0_2_node_14 | 0.4 | n |  | TRUE
14 | bus_LV_613-1_0_2_node_278 | 0.4 | n |  | TRUE
15 | bus_LV_613-1_0_2_node_198 | 0.4 | n |  | TRUE
16 | bus_LV_613-1_0_2_node_268 | 0.4 | n |  | TRUE
17 | bus_LV_613-1_0_2_node_199 | 0.4 | n |  | TRUE
18 | bus_LV_613-1_0_2_node_270 | 0.4 | n |  | TRUE
19 | bus_LV_613-1_0_2_node_269 | 0.4 | n |  | TRUE
20 | bus_LV_613-1_0_2_node_271 | 0.4 | n |  | TRUE
21 | bus_LV_613-1_0_2_node_272 | 0.4 | n |  | TRUE
22 | bus_LV_613-1_0_2_node_273 | 0.4 | n |  | TRUE
23 | bus_LV_613-1_0_2_node_72 | 0.4 | n |  | TRUE
24 | bus_LV_613-1_0_2_node_274 | 0.4 | n |  | TRUE
25 | bus_LV_613-1_0_2_node_279 | 0.4 | n |  | TRUE
26 | bus_LV_613-1_0_2_node_195 | 0.4 | n |  | TRUE
27 | bus_LV_613-1_0_2_node_196 | 0.4 | n |  | TRUE
28 | bus_LV_613-1_0_2_node_197 | 0.4 | n |  | TRUE
29 | bus_LV_613-1_0_2_node_200 | 0.4 | n |  | TRUE
30 | bus_LV_613-1_0_2_node_201 | 0.4 | n |  | TRUE
31 | bus_MV_0_node_8 | 20 | n |  | TRUE

## load
| name | bus | p_mw | q_mvar | const_z_percent | const_i_percent | sn_mva | scaling | in_service | type
0 | LV_613-1_0_2_load_0 | 0 | 0.0066097 | 0.0016566 | 0 | 0 |  | 1 | TRUE | wye
1 | LV_613-1_0_2_load_1 | 1 | 0.0081482 | 0.0020421 | 0 | 0 |  | 1 | TRUE | wye
2 | LV_613-1_0_2_load_5 | 5 | 0.0016125 | 0.00040414 | 0 | 0 |  | 1 | TRUE | wye
3 | LV_613-1_0_2_load_6 | 6 | 0.0062572 | 0.0015682 | 0 | 0 |  | 1 | TRUE | wye
4 | LV_613-1_0_2_load_7 | 7 | 0.0029758 | 0.00074579 | 0 | 0 |  | 1 | TRUE | wye
5 | LV_613-1_0_2_load_285 | 9 | 0.0057824 | 0.0014492 | 0 | 0 |  | 1 | TRUE | wye
6 | LV_613-1_0_2_load_10 | 10 | 0.0038548 | 0.0009661 | 0 | 0 |  | 1 | TRUE | wye
7 | LV_613-1_0_2_load_13 | 12 | 0.0010187 | 0.00025532 | 0 | 0 |  | 1 | TRUE | wye
8 | LV_613-1_0_2_load_278 | 14 | 0.00131 | 0.00032832 | 0 | 0 |  | 1 | TRUE | wye
9 | LV_613-1_0_2_load_199 | 17 | 0.00052808 | 0.00013235 | 0 | 0 |  | 1 | TRUE | wye
10 | LV_613-1_0_2_load_269 | 19 | 0.0011814 | 0.00029608 | 0 | 0 |  | 1 | TRUE | wye
11 | LV_613-1_0_2_load_273 | 22 | 0.00071457 | 0.00017909 | 0 | 0 |  | 1 | TRUE | wye
12 | LV_613-1_0_2_load_274 | 24 | 0.00099789 | 0.0002501 | 0 | 0 |  | 1 | TRUE | wye
13 | LV_613-1_0_2_load_279 | 25 | 0.001462 | 0.0003664 | 0 | 0 |  | 1 | TRUE | wye
14 | LV_613-1_0_2_load_195 | 26 | 0.00035183 | 8.8176e-05 | 0 | 0 |  | 1 | TRUE | wye
15 | LV_613-1_0_2_load_196 | 27 | 0.00071719 | 0.00017974 | 0 | 0 |  | 1 | TRUE | wye
16 | LV_613-1_0_2_load_197 | 28 | 0.00068029 | 0.0001705 | 0 | 0 |  | 1 | TRUE | wye
17 | LV_613-1_0_2_load_200 | 29 | 0.00092521 | 0.00023188 | 0 | 0 |  | 1 | TRUE | wye
18 | LV_613-1_0_2_load_201 | 30 | 0.00055527 | 0.00013916 | 0 | 0 |  | 1 | TRUE | wye

## ext_grid
| name | bus | vm_pu | va_degree | slack_weight | in_service
0 |  | 4 | 1 | 0 | 1 | TRUE

## line
| name | std_type | from_bus | to_bus | length_km | r_ohm_per_km | x_ohm_per_km | c_nf_per_km | g_us_per_km | max_i_ka | df | parallel | type | in_service
0 | LV_613-1_0_2_line_0 | NAYY 4x150 SE | 0 | 1 | 0.053205 | 0.208 | 0.08 | 261 | 0 | 0.27 | 1 | 1 | cs | TRUE
1 | LV_613-1_0_2_line_1 | NAYY 4x150 SE | 1 | 2 | 0.057642 | 0.208 | 0.08 | 261 | 0 | 0.27 | 1 | 1 | cs | TRUE
2 | LV_613-1_0_2_line_2 | NAYY 4x150 SE | 2 | 3 | 0.044976 | 0.208 | 0.08 | 261 | 0 | 0.27 | 1 | 1 | cs | TRUE
3 | LV_613-1_0_2_line_3 | NAYY 4x150 SE | 2 | 4 | 0.13446 | 0.208 | 0.08 | 261 | 0 | 0.27 | 1 | 1 | cs | TRUE
4 | LV_613-1_0_2_line_4 | NAYY 4x150 SE | 3 | 9 | 0.073296 | 0.208 | 0.08 | 261 | 0 | 0.27 | 1 | 1 | cs | TRUE
5 | LV_613-1_0_2_line_5 | NAYY 4x150 SE | 4 | 6 | 0.04028 | 0.208 | 0.08 | 261 | 0 | 0.27 | 1 | 1 | cs | TRUE
6 | LV_613-1_0_2_line_6 | NAYY 4x150 SE | 5 | 6 | 0.0097968 | 0.208 | 0.08 | 261 | 0 | 0.27 | 1 | 1 | cs | TRUE
7 | LV_613-1_0_2_line_7 | NAYY 4x150 SE | 5 | 7 | 0.010149 | 0.208 | 0.08 | 261 | 0 | 0.27 | 1 | 1 | cs | TRUE
8 | LV_613-1_0_2_line_8 | NAYY 4x150 SE | 6 | 8 | 0.37324 | 0.208 | 0.08 | 261 | 0 | 0.27 | 1 | 1 | cs | TRUE
9 | LV_613-1_0_2_line_9 | NAYY 4x150 SE | 8 | 12 | 0.043803 | 0.208 | 0.08 | 261 | 0 | 0.27 | 1 | 1 | cs | TRUE
10 | LV_613-1_0_2_line_10 | NAYY 4x150 SE | 8 | 10 | 0.019569 | 0.208 | 0.08 | 261 | 0 | 0.27 | 1 | 1 | cs | TRUE
11 | LV_613-1_0_2_line_11 | NAYY 4x150 SE | 10 | 11 | 0.090907 | 0.208 | 0.08 | 261 | 0 | 0.27 | 1 | 1 | cs | TRUE
12 | LV_613-1_0_2_line_12 | NAYY 4x150 SE | 11 | 13 | 0.27266 | 0.208 | 0.08 | 261 | 0 | 0.27 | 1 | 1 | cs | TRUE
13 | LV_613-1_0_2_line_13 | NAYY 4x150 SE | 13 | 14 | 0.08409 | 0.208 | 0.08 | 261 | 0 | 0.27 | 1 | 1 | cs | TRUE
14 | LV_613-1_0_2_line_14 | NAYY 4x150 SE | 13 | 15 | 0.26601 | 0.208 | 0.08 | 261 | 0 | 0.27 | 1 | 1 | cs | TRUE
15 | LV_613-1_0_2_line_15 | NAYY 4x150 SE | 15 | 29 | 0.12269 | 0.208 | 0.08 | 261 | 0 | 0.27 | 1 | 1 | cs | TRUE
16 | LV_613-1_0_2_line_16 | NAYY 4x150 SE | 15 | 27 | 0.1346 | 0.208 | 0.08 | 261 | 0 | 0.27 | 1 | 1 | cs | TRUE
17 | LV_613-1_0_2_line_17 | NAYY 4x150 SE | 16 | 17 | 0.12479 | 0.208 | 0.08 | 261 | 0 | 0.27 | 1 | 1 | cs | TRUE
18 | LV_613-1_0_2_line_18 | NAYY 4x150 SE | 16 | 18 | 0.073129 | 0.208 | 0.08 | 261 | 0 | 0.27 | 1 | 1 | cs | TRUE
19 | LV_613-1_0_2_line_19 | NAYY 4x150 SE | 17 | 28 | 0.11536 | 0.208 | 0.08 | 261 | 0 | 0.27 | 1 | 1 | cs | TRUE
20 | LV_613-1_0_2_line_20 | NAYY 4x150 SE | 18 | 21 | 0.13853 | 0.208 | 0.08 | 261 | 0 | 0.27 | 1 | 1 | cs | TRUE
21 | LV_613-1_0_2_line_21 | NAYY 4x150 SE | 18 | 19 | 0.10045 | 0.208 | 0.08 | 261 | 0 | 0.27 | 1 | 1 | cs | TRUE
22 | LV_613-1_0_2_line_22 | NAYY 4x150 SE | 19 | 20 | 0.012311 | 0.208 | 0.08 | 261 | 0 | 0.27 | 1 | 1 | cs | TRUE
23 | LV_613-1_0_2_line_23 | NAYY 4x150 SE | 20 | 22 | 0.021123 | 0.208 | 0.08 | 261 | 0 | 0.27 | 1 | 1 | cs | TRUE
24 | LV_613-1_0_2_line_24 | NAYY 4x150 SE | 21 | 23 | 0.073786 | 0.208 | 0.08 | 261 | 0 | 0.27 | 1 | 1 | cs | TRUE
25 | LV_613-1_0_2_line_25 | NAYY 4x150 SE | 21 | 24 | 0.22777 | 0.208 | 0.08 | 261 | 0 | 0.27 | 1 | 1 | cs | TRUE
26 | LV_613-1_0_2_line_26 | NAYY 4x150 SE | 23 | 25 | 0.11325 | 0.208 | 0.08 | 261 | 0 | 0.27 | 1 | 1 | cs | TRUE
27 | LV_613-1_0_2_line_27 | NAYY 4x150 SE | 26 | 27 | 0.025383 | 0.208 | 0.08 | 261 | 0 | 0.27 | 1 | 1 | cs | TRUE
28 | LV_613-1_0_2_line_28 | NAYY 4x150 SE | 26 | 28 | 0.38046 | 0.208 | 0.08 | 261 | 0 | 0.27 | 1 | 1 | cs | TRUE
29 | LV_613-1_0_2_line_29 | NAYY 4x150 SE | 29 | 30 | 0.035187 | 0.208 | 0.08 | 261 | 0 | 0.27 | 1 | 1 | cs | TRUE

## trafo
| name | std_type | hv_bus | lv_bus | sn_mva | vn_hv_kv | vn_lv_kv | vk_percent | vkr_percent | pfe_kw | i0_percent | shift_degree | tap_side | tap_neutral | tap_min | tap_max | tap_step_percent | tap_step_degree | tap_pos | tap_phase_shifter | parallel | df | in_service
0 | LV_613-1_0_2_trafo_8 | 0.25 MVA 20/0.4 kV | 31 | 4 | 0.25 | 20 | 0.4 | 6 | 1.44 | 0.8 | 0.32 | 150 | hv | 0 | -2 | 2 | 2.5 | 0 | 0 | FALSE | 1 | 1 | TRUE

## line_geodata
| x0 | y0 | x1 | y1 | x2 | y2 | x3 | y3 | x4 | y4 | x5 | y5 | x6 | y6 | x7 | y7 | x8 | y8 | x9 | y9 | x10 | y10 | x11 | y11 | x12 | y12 | x13 | y13 | x14 | y14 | x15 | y15 | x16 | y16
0 | 2615772.8713 | 1200456.979 | 2615787.8082 | 1200451.3375 | 2615800.0617 | 1200446.3115 | 2615813.2259 | 1200439.4313 | 2615821.9383 | 1200436.6659
1 | 2615877.7868 | 1200426.8951 | 2615852.5929 | 1200426.0724 | 2615826.3906 | 1200435.2527 | 2615821.9383 | 1200436.6659
2 | 2615877.7868 | 1200426.8951 | 2615875.7503 | 1200425.5556 | 2615866.9812 | 1200419.7738 | 2615854.2151 | 1200411.3577 | 2615843.0579 | 1200401.8786 | 2615841.7377 | 1200400.2409
3 | 2615877.7868 | 1200426.8951 | 2615875.7503 | 1200425.5556 | 2615866.9812 | 1200419.7738 | 2615879.319 | 1200417.4274 | 2615930.7979 | 1200418.1531 | 2615953.2564 | 1200417.09 | 2615959.2468 | 1200420.0853 | 2615966.8785 | 1200427.0205 | 2615973.0837 | 1200435.0858 | 2615977.0989 | 1200436.5862 | 2615980.6075 | 1200436.8179
4 | 2615841.7377 | 1200400.2409 | 2615845.0011 | 1200395.3247 | 2615844.207 | 1200387.5962 | 2615841.99 | 1200376.7956 | 2615842.4872 | 1200370.1155 | 2615846.3769 | 1200364.4227 | 2615851.702 | 1200359.9566 | 2615858.9862 | 1200357.3077 | 2615867.9653 | 1200358.5544 | 2615877.151 | 1200359.3902 | 2615878.2519 | 1200357.5922
5 | 2615980.6075 | 1200436.8179 | 2615986.2577 | 1200433.1866 | 2615988.1053 | 1200431.1571 | 2615988.4012 | 1200428.6676 | 2615984.7865 | 1200422.5658 | 2615978.7565 | 1200414.4342 | 2615972.6893 | 1200405.1434
6 | 2615966.2138 | 1200397.8347 | 2615971.4331 | 1200403.2198 | 2615972.6893 | 1200405.1434
7 | 2615959.1504 | 1200390.5469 | 2615966.2138 | 1200397.8347
8 | 2616321.8464 | 1200273.2483 | 2615972.6893 | 1200405.1434
9 | 2616321.8464 | 1200273.2483 | 2616324.0249 | 1200267.1399 | 2616326.2494 | 1200260.9092 | 2616328.8584 | 1200256.0692 | 2616332.7742 | 1200252.1667 | 2616338.186 | 1200246.7785 | 2616340.8634 | 1200241.9721 | 2616341.801 | 1200235.9158 | 2616341.7306 | 1200235.5142
10 | 2616321.8464 | 1200273.2483 | 2616334.719 | 1200273.15 | 2616341.2766 | 1200271.7966
11 | 2616428.705 | 1200274.2962 | 2616423.0709 | 1200274.681 | 2616397.68 | 1200273.3108 | 2616388.1154 | 1200271.8172 | 2616382.8734 | 1200270.7689 | 2616362.4996 | 1200263.5761 | 2616358.8534 | 1200263.5661 | 2616354.721 | 1200265.9228 | 2616345.3518 | 1200270.9556 | 2616341.2766 | 1200271.7966
12 | 2616684.0419 | 1200201.4394 | 2616678.1243 | 1200202.4124 | 2616674.4253 | 1200202.202 | 2616667.951 | 1200200.8166 | 2616653.5095 | 1200195.607 | 2616638.1478 | 1200192.8295 | 2616631.6228 | 1200193.2339 | 2616615.61 | 1200197.3917 | 2616588.6158 | 1200214.1038 | 2616551.2984 | 1200231.21 | 2616512.6003 | 1200241.1198 | 2616501.4895 | 1200245.4582 | 2616472.7356 | 1200257.3078 | 2616433.0401 | 1200272.9518 | 2616428.705 | 1200274.2962
13 | 2616684.0419 | 1200201.4394 | 2616676.5335 | 1200221.5183 | 2616670.8585 | 1200239.2788 | 2616665.7358 | 1200255.5734 | 2616661.7281 | 1200265.0674 | 2616659.4134 | 1200268.0292 | 2616650.595 | 1200277.432
14 | 2616872.1514 | 1200358.4728 | 2616815.3886 | 1200314.5452 | 2616790.1657 | 1200294.0412 | 2616784.6215 | 1200289.501 | 2616771.3665 | 1200276.6125 | 2616758.2207 | 1200262.7794 | 2616745.8829 | 1200248.5039 | 2616726.8717 | 1200225.0937 | 2616696.0337 | 1200186.9539 | 2616692.8438 | 1200189.7687 | 2616690.5844 | 1200191.9636 | 2616684.0419 | 1200201.4394
15 | 2616872.1514 | 1200358.4728 | 2616901.803 | 1200382.0024 | 2616953.7841 | 1200423.227 | 2616968.4156 | 1200434.5407
16 | 2616872.1514 | 1200358.4728 | 2616865.1727 | 1200363.278 | 2616859.6094 | 1200368.254 | 2616846.2303 | 1200383.4023 | 2616833.0119 | 1200398.2399 | 2616823.4608 | 1200408.3408 | 2616812.8157 | 1200417.6716 | 2616798.505 | 1200425.7803 | 2616776.4284 | 1200434.4676 | 2616766.8789 | 1200438.4515
17 | 2616646.5639 | 1200698.3263 | 2616630.9727 | 1200685.4205 | 2616622.8285 | 1200677.049 | 2616614.4748 | 1200670.111 | 2616605.9378 | 1200657.8696 | 2616596.3794 | 1200643.3908 | 2616585.9963 | 1200632.5785 | 2616578.0524 | 1200626.0419 | 2616570.5015 | 1200626.021 | 2616555.3853 | 1200628.425 | 2616553.7836 | 1200628.5531
18 | 2616646.5639 | 1200698.3263 | 2616638.1673 | 1200706.8521 | 2616631.2883 | 1200719.8178 | 2616628.4026 | 1200728.3589 | 2616621.5681 | 1200730.819 | 2616610.9487 | 1200731.2009 | 2616596.4572 | 1200730.7495 | 2616591.4974 | 1200729.6462
19 | 2616442.6976 | 1200603.7542 | 2616450.4059 | 1200607.825 | 2616469.6775 | 1200613.9478 | 2616489.1683 | 1200617.9035 | 2616517.4302 | 1200620.9941 | 2616533.9656 | 1200622.874 | 2616545.5791 | 1200629.2095 | 2616553.7836 | 1200628.5531
20 | 2616591.4974 | 1200729.6462 | 2616605.2081 | 1200739.9342 | 2616613.5634 | 1200746.2608 | 2616621.0888 | 1200755.4422 | 2616624.3844 | 1200761.021 | 2616630.9377 | 1200772.1229 | 2616638.3512 | 1200788.6636 | 2616646.2558 | 1200809.2411 | 2616653.4363 | 1200830.1835 | 2616657.9948 | 1200846.9274
21 | 2616591.4974 | 1200729.6462 | 2616589.8163 | 1200729.2636 | 2616574.2232 | 1200722.5502 | 2616555.4505 | 1200717.818 | 2616542.2821 | 1200715.0913 | 2616524.4272 | 1200714.2639 | 2616502.0365 | 1200715.9253 | 2616493.4223 | 1200716.2083
22 | 2616481.1175 | 1200716.6126 | 2616493.4223 | 1200716.2083
23 | 2616481.1175 | 1200716.6126 | 2616464.7499 | 1200703.2598
24 | 2616657.9948 | 1200846.9274 | 2616664.4626 | 1200869.5354 | 2616670.4096 | 1200893.3204 | 2616675.9732 | 1200915.3589 | 2616676.4064 | 1200918.3506
25 | 2616657.9948 | 1200846.9274 | 2616672.9061 | 1200838.6199 | 2616681.2845 | 1200836.6088 | 2616694.1849 | 1200842.5034 | 2616703.6933 | 1200855.6037 | 2616709.8182 | 1200872.8634 | 2616714.0331 | 1200898.1111 | 2616717.8945 | 1200905.448 | 2616731.9259 | 1200926.0428 | 2616740.4048 | 1200939.7516 | 2616747.3214 | 1200948.7314 | 2616756.9017 | 1200955.0616 | 2616770.3693 | 1200956.7335 | 2616783.6464 | 1200955.7478 | 2616790.0437 | 1200949.0065 | 2616787.9607 | 1200945.3876 | 2616774.4691 | 1200938.1792
26 | 2616752.746 | 1200984.9773 | 2616735.2804 | 1200984.0725 | 2616720.2939 | 1200981.218 | 2616711.1297 | 1200973.0547 | 2616706.673 | 1200960.8245 | 2616704.4611 | 1200948.8119 | 2616700.9074 | 1200937.5737 | 2616697.1533 | 1200932.7161 | 2616688.19 | 1200926.1765 | 2616676.4064 | 1200918.3506
27 | 2616742.6517 | 1200445.7449 | 2616758.0313 | 1200442.1426 | 2616766.8789 | 1200438.4515
28 | 2616742.6517 | 1200445.7449 | 2616730.3585 | 1200448.6244 | 2616723.619 | 1200449.6283 | 2616706.041 | 1200455.6826 | 2616684.5744 | 1200466.8178 | 2616664.3145 | 1200482.0252 | 2616640.9789 | 1200502.9273 | 2616617.0373 | 1200522.805 | 2616593.2002 | 1200537.9583 | 2616554.1493 | 1200557.7945 | 2616531.0485 | 1200568.3142 | 2616496.2088 | 1200582.1035 | 2616471.9049 | 1200587.3284 | 2616444.939 | 1200591.7346 | 2616423.2913 | 1200594.3211 | 2616435.6146 | 1200600.0135 | 2616442.6976 | 1200603.7542
29 | 2616968.4156 | 1200434.5407 | 2616996.2518 | 1200456.0651

## bus_geodata
| x | y | coords
0 | 2615772.8713 | 1200456.979
1 | 2615821.9383 | 1200436.6659
2 | 2615877.7868 | 1200426.8951
3 | 2615841.7377 | 1200400.2409
4 | 2615980.6075 | 1200436.8179
5 | 2615966.2138 | 1200397.8347
6 | 2615972.6893 | 1200405.1434
7 | 2615959.1504 | 1200390.5469
8 | 2616321.8464 | 1200273.2483
9 | 2615878.2519 | 1200357.5922
10 | 2616341.2766 | 1200271.7966
11 | 2616428.705 | 1200274.2962
12 | 2616341.7306 | 1200235.5142
13 | 2616684.0419 | 1200201.4394
14 | 2616650.595 | 1200277.432
15 | 2616872.1514 | 1200358.4728
16 | 2616646.5639 | 1200698.3263
17 | 2616553.7836 | 1200628.5531
18 | 2616591.4974 | 1200729.6462
19 | 2616493.4223 | 1200716.2083
20 | 2616481.1175 | 1200716.6126
21 | 2616657.9948 | 1200846.9274
22 | 2616464.7499 | 1200703.2598
23 | 2616676.4064 | 1200918.3506
24 | 2616774.4691 | 1200938.1792
25 | 2616752.746 | 1200984.9773
26 | 2616742.6517 | 1200445.7449
27 | 2616766.8789 | 1200438.4515
28 | 2616442.6976 | 1200603.7542
29 | 2616968.4156 | 1200434.5407
30 | 2616996.2518 | 1200456.0651
31 | 2615980.6075 | 1200436.8179

## line_std_types
| c_nf_per_km | r_ohm_per_km | x_ohm_per_km | max_i_ka | type | q_mm2 | alpha | voltage_rating
NAYY 4x50 SE | 210 | 0.642 | 0.083 | 0.142 | cs | 50 | 0.00403 | LV
NAYY 4x120 SE | 264 | 0.225 | 0.08 | 0.242 | cs | 120 | 0.00403 | LV
NAYY 4x150 SE | 261 | 0.208 | 0.08 | 0.27 | cs | 150 | 0.00403 | LV
NA2XS2Y 1x95 RM/25 12/20 kV | 216 | 0.313 | 0.132 | 0.252 | cs | 95 | 0.00403 | MV
NA2XS2Y 1x185 RM/25 12/20 kV | 273 | 0.161 | 0.117 | 0.362 | cs | 185 | 0.00403 | MV
NA2XS2Y 1x240 RM/25 12/20 kV | 304 | 0.122 | 0.112 | 0.421 | cs | 240 | 0.00403 | MV
NA2XS2Y 1x95 RM/25 6/10 kV | 315 | 0.313 | 0.123 | 0.249 | cs | 95 | 0.00403 | MV
NA2XS2Y 1x185 RM/25 6/10 kV | 406 | 0.161 | 0.11 | 0.358 | cs | 185 | 0.00403 | MV
NA2XS2Y 1x240 RM/25 6/10 kV | 456 | 0.122 | 0.105 | 0.416 | cs | 240 | 0.00403 | MV
NA2XS2Y 1x150 RM/25 12/20 kV | 250 | 0.206 | 0.116 | 0.319 | cs | 150 | 0.00403 | MV
NA2XS2Y 1x120 RM/25 12/20 kV | 230 | 0.253 | 0.119 | 0.283 | cs | 120 | 0.00403 | MV
NA2XS2Y 1x70 RM/25 12/20 kV | 190 | 0.443 | 0.132 | 0.22 | cs | 70 | 0.00403 | MV
NA2XS2Y 1x150 RM/25 6/10 kV | 360 | 0.206 | 0.11 | 0.315 | cs | 150 | 0.00403 | MV
NA2XS2Y 1x120 RM/25 6/10 kV | 340 | 0.253 | 0.113 | 0.28 | cs | 120 | 0.00403 | MV
NA2XS2Y 1x70 RM/25 6/10 kV | 280 | 0.443 | 0.123 | 0.217 | cs | 70 | 0.00403 | MV
N2XS(FL)2Y 1x120 RM/35 64/110 kV | 112 | 0.153 | 0.166 | 0.366 | cs | 120 | 0.00393 | HV
N2XS(FL)2Y 1x185 RM/35 64/110 kV | 125 | 0.099 | 0.156 | 0.457 | cs | 185 | 0.00393 | HV
N2XS(FL)2Y 1x240 RM/35 64/110 kV | 135 | 0.075 | 0.149 | 0.526 | cs | 240 | 0.00393 | HV
N2XS(FL)2Y 1x300 RM/35 64/110 kV | 144 | 0.06 | 0.144 | 0.588 | cs | 300 | 0.00393 | HV
15-AL1/3-ST1A 0.4 | 11 | 1.8769 | 0.35 | 0.105 | ol | 16 | 0.00403 | LV
24-AL1/4-ST1A 0.4 | 11.25 | 1.2012 | 0.335 | 0.14 | ol | 24 | 0.00403 | LV
48-AL1/8-ST1A 0.4 | 12.2 | 0.5939 | 0.3 | 0.21 | ol | 48 | 0.00403 | LV
94-AL1/15-ST1A 0.4 | 13.2 | 0.306 | 0.29 | 0.35 | ol | 94 | 0.00403 | LV
34-AL1/6-ST1A 10.0 | 9.7 | 0.8342 | 0.36 | 0.17 | ol | 34 | 0.00403 | MV
48-AL1/8-ST1A 10.0 | 10.1 | 0.5939 | 0.35 | 0.21 | ol | 48 | 0.00403 | MV
70-AL1/11-ST1A 10.0 | 10.4 | 0.4132 | 0.339 | 0.29 | ol | 70 | 0.00403 | MV
94-AL1/15-ST1A 10.0 | 10.75 | 0.306 | 0.33 | 0.35 | ol | 94 | 0.00403 | MV
122-AL1/20-ST1A 10.0 | 11.1 | 0.2376 | 0.323 | 0.41 | ol | 122 | 0.00403 | MV
149-AL1/24-ST1A 10.0 | 11.25 | 0.194 | 0.315 | 0.47 | ol | 149 | 0.00403 | MV
34-AL1/6-ST1A 20.0 | 9.15 | 0.8342 | 0.382 | 0.17 | ol | 34 | 0.00403 | MV
48-AL1/8-ST1A 20.0 | 9.5 | 0.5939 | 0.372 | 0.21 | ol | 48 | 0.00403 | MV
70-AL1/11-ST1A 20.0 | 9.7 | 0.4132 | 0.36 | 0.29 | ol | 70 | 0.00403 | MV
94-AL1/15-ST1A 20.0 | 10 | 0.306 | 0.35 | 0.35 | ol | 94 | 0.00403 | MV
122-AL1/20-ST1A 20.0 | 10.3 | 0.2376 | 0.344 | 0.41 | ol | 122 | 0.00403 | MV
149-AL1/24-ST1A 20.0 | 10.5 | 0.194 | 0.337 | 0.47 | ol | 149 | 0.00403 | MV
184-AL1/30-ST1A 20.0 | 10.75 | 0.1571 | 0.33 | 0.535 | ol | 184 | 0.00403 | MV
243-AL1/39-ST1A 20.0 | 11 | 0.1188 | 0.32 | 0.645 | ol | 243 | 0.00403 | MV
48-AL1/8-ST1A 110.0 | 8 | 0.5939 | 0.46 | 0.21 | ol | 48 | 0.00403 | HV
70-AL1/11-ST1A 110.0 | 8.4 | 0.4132 | 0.45 | 0.29 | ol | 70 | 0.00403 | HV
94-AL1/15-ST1A 110.0 | 8.65 | 0.306 | 0.44 | 0.35 | ol | 94 | 0.00403 | HV
122-AL1/20-ST1A 110.0 | 8.5 | 0.2376 | 0.43 | 0.41 | ol | 122 | 0.00403 | HV
149-AL1/24-ST1A 110.0 | 8.75 | 0.194 | 0.41 | 0.47 | ol | 149 | 0.00403 | HV
184-AL1/30-ST1A 110.0 | 8.8 | 0.1571 | 0.4 | 0.535 | ol | 184 | 0.00403 | HV
243-AL1/39-ST1A 110.0 | 9 | 0.1188 | 0.39 | 0.645 | ol | 243 | 0.00403 | HV
305-AL1/39-ST1A 110.0 | 9.2 | 0.0949 | 0.38 | 0.74 | ol | 305 | 0.00403 | HV
490-AL1/64-ST1A 110.0 | 9.75 | 0.059 | 0.37 | 0.96 | ol | 490 | 0.00403 | HV
679-AL1/86-ST1A 110.0 | 9.95 | 0.042 | 0.36 | 1.15 | ol | 679 | 0.00403 | HV
490-AL1/64-ST1A 220.0 | 10 | 0.059 | 0.285 | 0.96 | ol | 490 | 0.00403 | HV
679-AL1/86-ST1A 220.0 | 11.7 | 0.042 | 0.275 | 1.15 | ol | 679 | 0.00403 | HV
490-AL1/64-ST1A 380.0 | 11 | 0.059 | 0.253 | 0.96 | ol | 490 | 0.00403 | HV
679-AL1/86-ST1A 380.0 | 14.6 | 0.042 | 0.25 | 1.15 | ol | 679 | 0.00403 | HV

## trafo_std_types
| i0_percent | pfe_kw | vkr_percent | sn_mva | vn_lv_kv | vn_hv_kv | vk_percent | shift_degree | vector_group | tap_side | tap_neutral | tap_min | tap_max | tap_step_degree | tap_step_percent | tap_phase_shifter
160 MVA 380/110 kV | 0.06 | 60 | 0.25 | 160 | 110 | 380 | 12.2 | 0 | Yy0 | hv | 0 | -9 | 9 | 0 | 1.5 | FALSE
100 MVA 220/110 kV | 0.06 | 55 | 0.26 | 100 | 110 | 220 | 12 | 0 | Yy0 | hv | 0 | -9 | 9 | 0 | 1.5 | FALSE
63 MVA 110/20 kV | 0.04 | 22 | 0.32 | 63 | 20 | 110 | 18 | 150 | YNd5 | hv | 0 | -9 | 9 | 0 | 1.5 | FALSE
40 MVA 110/20 kV | 0.05 | 18 | 0.34 | 40 | 20 | 110 | 16.2 | 150 | YNd5 | hv | 0 | -9 | 9 | 0 | 1.5 | FALSE
25 MVA 110/20 kV | 0.07 | 14 | 0.41 | 25 | 20 | 110 | 12 | 150 | YNd5 | hv | 0 | -9 | 9 | 0 | 1.5 | FALSE
63 MVA 110/10 kV | 0.04 | 22 | 0.32 | 63 | 10 | 110 | 18 | 150 | YNd5 | hv | 0 | -9 | 9 | 0 | 1.5 | FALSE
40 MVA 110/10 kV | 0.05 | 18 | 0.34 | 40 | 10 | 110 | 16.2 | 150 | YNd5 | hv | 0 | -9 | 9 | 0 | 1.5 | FALSE
25 MVA 110/10 kV | 0.07 | 14 | 0.41 | 25 | 10 | 110 | 12 | 150 | YNd5 | hv | 0 | -9 | 9 | 0 | 1.5 | FALSE
0.25 MVA 20/0.4 kV | 0.32 | 0.8 | 1.44 | 0.25 | 0.4 | 20 | 6 | 150 | Yzn5 | hv | 0 | -2 | 2 | 0 | 2.5 | FALSE
0.4 MVA 20/0.4 kV | 0.3375 | 1.35 | 1.425 | 0.4 | 0.4 | 20 | 6 | 150 | Dyn5 | hv | 0 | -2 | 2 | 0 | 2.5 | FALSE
0.63 MVA 20/0.4 kV | 0.2619 | 1.65 | 1.206 | 0.63 | 0.4 | 20 | 6 | 150 | Dyn5 | hv | 0 | -2 | 2 | 0 | 2.5 | FALSE
0.25 MVA 10/0.4 kV | 0.24 | 0.6 | 1.2 | 0.25 | 0.4 | 10 | 4 | 150 | Dyn5 | hv | 0 | -2 | 2 | 0 | 2.5 | FALSE
0.4 MVA 10/0.4 kV | 0.2375 | 0.95 | 1.325 | 0.4 | 0.4 | 10 | 4 | 150 | Dyn5 | hv | 0 | -2 | 2 | 0 | 2.5 | FALSE
0.63 MVA 10/0.4 kV | 0.1873 | 1.18 | 1.0794 | 0.63 | 0.4 | 10 | 4 | 150 | Dyn5 | hv | 0 | -2 | 2 | 0 | 2.5 | FALSE

## trafo3w_std_types
| sn_hv_mva | sn_mv_mva | sn_lv_mva | vn_hv_kv | vn_mv_kv | vn_lv_kv | vk_hv_percent | vk_mv_percent | vk_lv_percent | vkr_hv_percent | vkr_mv_percent | vkr_lv_percent | pfe_kw | i0_percent | shift_mv_degree | shift_lv_degree | vector_group | tap_side | tap_neutral | tap_min | tap_max | tap_step_percent
63/25/38 MVA 110/20/10 kV | 63 | 25 | 38 | 110 | 20 | 10 | 10.4 | 10.4 | 10.4 | 0.28 | 0.32 | 0.35 | 35 | 0.89 | 0 | 0 | YN0yn0yn0 | hv | 0 | -10 | 10 | 1.2
63/25/38 MVA 110/10/10 kV | 63 | 25 | 38 | 110 | 10 | 10 | 10.4 | 10.4 | 10.4 | 0.28 | 0.32 | 0.35 | 35 | 0.89 | 0 | 0 | YN0yn0yn0 | hv | 0 | -10 | 10 | 1.2

## fuse_std_types
| fuse_type | i_rated_a | t_avg | t_min | t_total | x_avg | x_min | x_total
HV 100A | HV 100A | 100 | 0 | [10.0, 3.64, 0.854, 0.281, 0.1, 0.0531, 0.022, 0.01] | [10.0, 4.267, 1.21, 0.403, 0.1, 0.058, 0.022, 0.01] | 0 | [300.0, 350.0, 450.0, 550.0, 700.0, 850.0, 1200.0, 1752.0] | [600.0, 700.0, 900.0, 1150.0, 1665.0, 2000.0, 3000.0, 4313.0]
HV 10A | HV 10A | 10 | 0 | [10.0, 1675.0, 0.344, 0.156, 0.1, 0.0417, 0.0171, 0.01] | [10.0, 1.3, 0.3, 0.155, 0.1, 0.0555, 0.023, 0.01] | 0 | [30.0, 32.0, 35.0, 37.0, 39.0, 50.0, 70.0, 88.0] | [60.0, 70.0, 80.0, 87.0, 94.0, 110.0, 150.0, 216.0]
HV 125A | HV 125A | 125 | 0 | [10.0, 1.82, 0.344, 0.1, 0.0467, 0.0269, 0.01] | [10.0, 2.478, 0.426, 0.1, 0.0427, 0.0211, 0.01] | 0 | [375.0, 500.0, 700.0, 925.0, 1200.0, 1500.0, 2341.0] | [750.0, 1000.0, 1500.0, 2200.0, 3000.0, 4000.0, 5765.0]
HV 160A | HV 160A | 160 | 0 | [10.0, 4.15, 1.03, 0.198, 0.1, 0.051, 0.0172, 0.01] | [10.0, 2.3, 0.734, 0.274, 0.1, 0.046, 0.0177, 0.01] | 0 | [480.0, 550.0, 700.0, 1000.0, 1260.0, 1600.0, 2500.0, 3227.0] | [960.0, 1300.0, 1700.0, 2200.0, 2996.0, 4000.0, 6000.0, 7946.0]
HV 16A | HV 16A | 16 | 0 | [10.0, 0.352, 0.164, 0.1, 0.0649, 0.0342, 0.01] | [10.0, 2.34, 0.722, 0.181, 0.1, 0.055, 0.0296, 0.01] | 0 | [48.0, 60.0, 65.0, 71.0, 80.0, 100.0, 162.0] | [96.0, 110.0, 125.0, 150.0, 168.0, 200.0, 250.0, 398.0]
HV 200A | HV 200A | 200 | 0 | [10.0, 4.267, 1.21, 0.403, 0.1, 0.058, 0.022, 0.01] | [10.0, 3.73, 1.654, 0.328, 0.1, 0.0531, 0.019, 0.01] | 0 | [600.0, 700.0, 900.0, 1150.0, 1665.0, 2000.0, 3000.0, 4313.0] | [1200.0, 1500.0, 1800.0, 2700.0, 3960.0, 5000.0, 7500.0, 10620.0]
HV 20A | HV 20A | 20 | 0 | [10.0, 1.3, 0.3, 0.155, 0.1, 0.0555, 0.023, 0.01] | [10.0, 1.3, 0.161, 0.1, 0.0611, 0.0399, 0.0141, 0.01] | 0 | [60.0, 70.0, 80.0, 87.0, 94.0, 110.0, 150.0, 216.0] | [120.0, 150.0, 200.0, 223.0, 260.0, 300.0, 450.0, 532.0]
HV 25A | HV 25A | 25 | 0 | [10.0, 2.512, 0.833, 0.299, 0.1, 0.0372, 0.0223, 0.01] | [10.0, 3.125, 0.597, 0.198, 0.1, 0.0378, 0.022, 0.01] | 0 | [75.0, 82.0, 90.0, 100.0, 124.0, 170.0, 200.0, 289.0] | [150.0, 170.0, 210.0, 250.0, 294.0, 400.0, 500.0, 711.0]
HV 31.5A | HV 31.5A | 31.5 | 0 | [10.0, 2.34, 0.722, 0.181, 0.1, 0.055, 0.0296, 0.01] | [10.0, 2.84, 0.368, 0.164, 0.1, 0.0621, 0.0378, 0.0195, 0.01] | 0 | [95.0, 110.0, 125.0, 150.0, 165.0, 200.0, 250.0, 390.0] | [189.0, 220.0, 300.0, 350.0, 393.0, 450.0, 530.0, 700.0, 960.0]
HV 40A | HV 40A | 40 | 0 | [10.0, 1.3, 0.161, 0.1, 0.0611, 0.0399, 0.0141, 0.01] | [10.0, 2.05, 0.369, 0.198, 0.1, 0.051, 0.0298, 0.01] | 0 | [120.0, 150.0, 200.0, 223.0, 260.0, 300.0, 450.0, 532.0] | [240.0, 300.0, 400.0, 450.0, 530.0, 650.0, 800.0, 1311.0]
HV 50A | HV 50A | 50 | 0 | [10.0, 3.215, 0.597, 0.198, 0.1, 0.0378, 0.022, 0.01] | [10.0, 3.64, 0.854, 0.281, 0.1, 0.0531, 0.022, 0.01] | 0 | [150.0, 170.0, 210.0, 250.0, 294.0, 400.0, 500.0, 711.0] | [300.0, 350.0, 450.0, 550.0, 700.0, 850.0, 1200.0, 1752.0]
HV 6.3A | HV 6.3A | 6.3 | 0 | [10.0, 1.39, 0.344, 0.168, 0.1, 0.056, 0.0263, 0.01] | [10.0, 1.711, 0.516, 0.198, 0.1, 0.0634, 0.0303, 0.01] | 0 | [19.0, 19.5, 20.4, 20.8, 22.0, 25.0, 32.0, 48.0] | [38.0, 40.0, 43.0, 48.0, 53.0, 60.0, 75.0, 118.0]
HV 63A | HV 63A | 63 | 0 | [10.0, 2.84, 0.368, 0.164, 0.1, 0.0621, 0.0378, 0.0195, 0.01] | [10.0, 1.82, 0.344, 0.1, 0.0467, 0.0269, 0.01] | 0 | [189.0, 220.0, 300.0, 350.0, 393.0, 450.0, 530.0, 700.0, 961.0] | [378.0, 500.0, 700.0, 934.0, 1200.0, 1500.0, 2366.0]
HV 80A | HV 80A | 80 | 0 | [10.0, 2.05, 0.369, 0.198, 0.1, 0.051, 0.0298, 0.01] | [10.0, 4.15, 1.03, 0.198, 0.1, 0.051, 0.0172, 0.01] | 0 | [240.0, 300.0, 400.0, 450.0, 530.0, 650.0, 800.0, 1311.0] | [480.0, 550.0, 700.0, 1000.0, 1260.0, 1600.0, 2500.0, 3227.0]
Siemens NH-1-100 | Siemens NH-1-100 | 100 | [5400.0, 2000.0, 400.0, 20.0, 1.0, 0.2, 0.012, 0.004] | 0 | 0 | [150.0, 190.0, 250.0, 430.0, 900.0, 1250.0, 2700.0, 3600.0] | 0 | 0
Siemens NH-1-125 | Siemens NH-1-125 | 125 | [4800.0, 120.0, 7.0, 0.1, 0.004] | 0 | 0 | [180.0, 400.0, 740.0, 2000.0, 4250.0] | 0 | 0
Siemens NH-1-16 | Siemens NH-1-16 | 16 | [4000.0, 400.0, 2.0, 0.1, 0.04, 0.01] | 0 | 0 | [26.0, 35.0, 75.0, 150.0, 200.0, 300.0] | 0 | 0
Siemens NH-1-160 | Siemens NH-1-160 | 160 | [4800.0, 120.0, 7.0, 0.1, 0.004] | 0 | 0 | [210.0, 500.0, 900.0, 2300.0, 5000.0] | 0 | 0
Siemens NH-1-25 | Siemens NH-1-25 | 25 | [4000.0, 1000.0, 10.0, 0.2, 0.02, 0.01] | 0 | 0 | [40.0, 50.0, 100.0, 210.0, 400.0, 500.0] | 0 | 0
Siemens NH-1-50 | Siemens NH-1-50 | 50 | [4000.0, 40.0, 4.0, 1.0, 0.02, 0.01] | 0 | 0 | [86.0, 200.0, 300.0, 400.0, 1000.0, 1280.0] | 0 | 0
Siemens NH-1-63 | Siemens NH-1-63 | 63 | [4000.0, 100.0, 10.0, 2.0, 0.04, 0.01] | 0 | 0 | [100.0, 200.0, 300.0, 400.0, 1000.0, 1500.0] | 0 | 0
Siemens NH-1-80 | Siemens NH-1-80 | 80 | [4800.0, 120.0, 7.0, 0.1, 0.01] | 0 | 0 | [150.58, 250.0, 450.0, 1150.0, 2470.0] | 0 | 0
Siemens NH-2-1000 | Siemens NH-2-1000 | 1000 | [4800.0, 120.0, 7.0, 0.1, 0.004] | 0 | 0 | [1900.0, 3500.0, 8400.0, 24000.0, 52000.0] | 0 | 0
Siemens NH-2-200 | Siemens NH-2-200 | 200 | [4800.0, 120.0, 7.0, 0.1, 0.004] | 0 | 0 | [280.0, 650.0, 1200.0, 3000.0, 7000.0] | 0 | 0
Siemens NH-2-224 | Siemens NH-2-224 | 224 | [4800.0, 120.0, 7.0, 0.2, 0.04, 0.004] | 0 | 0 | [400.0, 750.0, 1453.0, 3025.0, 4315.0, 7600.0] | 0 | 0
Siemens NH-2-250 | Siemens NH-2-250 | 250 | [4800.0, 120.0, 7.0, 0.1, 0.004] | 0 | 0 | [450.0, 800.0, 1650.0, 4000.0, 8500.0] | 0 | 0
Siemens NH-2-315 | Siemens NH-2-315 | 315 | [4800.0, 120.0, 7.0, 0.1, 0.004] | 0 | 0 | [550.0, 920.0, 1900.0, 5000.0, 11000.0] | 0 | 0
Siemens NH-2-355 | Siemens NH-2-355 | 355 | [4800.0, 120.0, 6.0, 0.1, 0.004] | 0 | 0 | [650.0, 1116.27, 2350.0, 5840.0, 12790.0] | 0 | 0
Siemens NH-2-400 | Siemens NH-2-400 | 400 | [4800.0, 120.0, 7.0, 0.1, 0.004] | 0 | 0 | [720.0, 1350.0, 2800.0, 6500.0, 15000.0] | 0 | 0
Siemens NH-2-425 | Siemens NH-2-425 | 425 | [4800.0, 120.0, 7.0, 0.1, 0.004] | 0 | 0 | [850.0, 1500.0, 3050.0, 7500.0, 16500.0] | 0 | 0
Siemens NH-2-630 | Siemens NH-2-630 | 630 | [4800.0, 120.0, 7.0, 0.1, 0.004] | 0 | 0 | [1200.0, 2000.0, 4800.0, 12000.0, 26000.0] | 0 | 0

## dtypes
| element | column | dtype
0 | bus | name | object
1 | bus | vn_kv | float64
2 | bus | type | object
3 | bus | zone | object
4 | bus | in_service | bool
5 | load | name | object
6 | load | bus | uint32
7 | load | p_mw | float64
8 | load | q_mvar | float64
9 | load | const_z_percent | float64
10 | load | const_i_percent | float64
11 | load | sn_mva | float64
12 | load | scaling | float64
13 | load | in_service | bool
14 | load | type | object
15 | ext_grid | name | object
16 | ext_grid | bus | uint32
17 | ext_grid | vm_pu | float64
18 | ext_grid | va_degree | float64
19 | ext_grid | slack_weight | float64
20 | ext_grid | in_service | bool
21 | line | name | object
22 | line | std_type | object
23 | line | from_bus | uint32
24 | line | to_bus | uint32
25 | line | length_km | float64
26 | line | r_ohm_per_km | float64
27 | line | x_ohm_per_km | float64
28 | line | c_nf_per_km | float64
29 | line | g_us_per_km | float64
30 | line | max_i_ka | float64
31 | line | df | float64
32 | line | parallel | uint32
33 | line | type | object
34 | line | in_service | bool
35 | trafo | name | object
36 | trafo | std_type | object
37 | trafo | hv_bus | uint32
38 | trafo | lv_bus | uint32
39 | trafo | sn_mva | float64
40 | trafo | vn_hv_kv | float64
41 | trafo | vn_lv_kv | float64
42 | trafo | vk_percent | float64
43 | trafo | vkr_percent | float64
44 | trafo | pfe_kw | float64
45 | trafo | i0_percent | float64
46 | trafo | shift_degree | float64
47 | trafo | tap_side | object
48 | trafo | tap_neutral | int32
49 | trafo | tap_min | int32
50 | trafo | tap_max | int32
51 | trafo | tap_step_percent | float64
52 | trafo | tap_step_degree | float64
53 | trafo | tap_pos | int32
54 | trafo | tap_phase_shifter | bool
55 | trafo | parallel | uint32
56 | trafo | df | float64
57 | trafo | in_service | bool
58 | line_geodata | coords | object
59 | bus_geodata | x | float64
60 | bus_geodata | y | float64
61 | bus_geodata | coords | object

## parameters
| version | format_version | converged | OPF_converged | name | f_hz | sn_mva
0 | 2.14.6 | 2.14.0 | FALSE | FALSE |  | 50 | 1