## bus
| name | vn_kv | type | zone | in_service
0 | bus_LV_613-1_2_5_node_22 | 0.4 | n |  | TRUE
1 | bus_LV_613-1_2_5_node_23 | 0.4 | n |  | TRUE
2 | bus_LV_613-1_2_5_node_24 | 0.4 | n |  | TRUE
3 | bus_LV_613-1_2_5_node_25 | 0.4 | n |  | TRUE
4 | bus_LV_613-1_2_5_node_34 | 0.4 | n |  | TRUE
5 | bus_LV_613-1_2_5_node_282 | 0.4 | n |  | TRUE
6 | bus_LV_613-1_2_5_node_31 | 0.4 | n |  | TRUE
7 | bus_LV_613-1_2_5_node_27 | 0.4 | n |  | TRUE
8 | bus_LV_613-1_2_5_node_28 | 0.4 | n |  | TRUE
9 | bus_LV_613-1_2_5_node_29 | 0.4 | n |  | TRUE
10 | bus_LV_613-1_2_5_node_30 | 0.4 | n |  | TRUE
11 | bus_LV_613-1_2_5_node_32 | 0.4 | n |  | TRUE
12 | bus_LV_613-1_2_5_node_35 | 0.4 | n |  | TRUE
13 | bus_LV_613-1_2_5_node_33 | 0.4 | n |  | TRUE
14 | bus_LV_613-1_2_5_node_276 | 0.4 | n |  | TRUE
15 | bus_LV_613-1_2_5_node_36 | 0.4 | n |  | TRUE
16 | bus_LV_613-1_2_5_node_242 | 0.4 | n |  | TRUE
17 | bus_LV_613-1_2_5_node_241 | 0.4 | n |  | TRUE
18 | bus_LV_613-1_2_5_node_37 | 0.4 | n |  | TRUE
19 | bus_LV_613-1_2_5_node_39 | 0.4 | n |  | TRUE
20 | bus_LV_613-1_2_5_node_38 | 0.4 | n |  | TRUE
21 | bus_LV_613-1_2_5_node_40 | 0.4 | n |  | TRUE
22 | bus_LV_613-1_2_5_node_41 | 0.4 | n |  | TRUE
23 | bus_LV_613-1_2_5_node_42 | 0.4 | n |  | TRUE
24 | bus_LV_613-1_2_5_node_134 | 0.4 | n |  | TRUE
25 | bus_LV_613-1_2_5_node_46 | 0.4 | n |  | TRUE
26 | bus_LV_613-1_2_5_node_61 | 0.4 | n |  | TRUE
27 | bus_LV_613-1_2_5_node_47 | 0.4 | n |  | TRUE
28 | bus_LV_613-1_2_5_node_44 | 0.4 | n |  | TRUE
29 | bus_LV_613-1_2_5_node_60 | 0.4 | n |  | TRUE
30 | bus_LV_613-1_2_5_node_43 | 0.4 | n |  | TRUE
31 | bus_LV_613-1_2_5_node_45 | 0.4 | n |  | TRUE
32 | bus_LV_613-1_2_5_node_167 | 0.4 | n |  | TRUE
33 | bus_LV_613-1_2_5_node_48 | 0.4 | n |  | TRUE
34 | bus_LV_613-1_2_5_node_49 | 0.4 | n |  | TRUE
35 | bus_LV_613-1_2_5_node_50 | 0.4 | n |  | TRUE
36 | bus_LV_613-1_2_5_node_51 | 0.4 | n |  | TRUE
37 | bus_LV_613-1_2_5_node_52 | 0.4 | n |  | TRUE
38 | bus_LV_613-1_2_5_node_53 | 0.4 | n |  | TRUE
39 | bus_LV_613-1_2_5_node_54 | 0.4 | n |  | TRUE
40 | bus_LV_613-1_2_5_node_228 | 0.4 | n |  | TRUE
41 | bus_LV_613-1_2_5_node_212 | 0.4 | n |  | TRUE
42 | bus_LV_613-1_2_5_node_58 | 0.4 | n |  | TRUE
43 | bus_LV_613-1_2_5_node_55 | 0.4 | n |  | TRUE
44 | bus_LV_613-1_2_5_node_248 | 0.4 | n |  | TRUE
45 | bus_LV_613-1_2_5_node_211 | 0.4 | n |  | TRUE
46 | bus_LV_613-1_2_5_node_66 | 0.4 | n |  | TRUE
47 | bus_LV_613-1_2_5_node_68 | 0.4 | n |  | TRUE
48 | bus_LV_613-1_2_5_node_67 | 0.4 | n |  | TRUE
49 | bus_LV_613-1_2_5_node_65 | 0.4 | n |  | TRUE
50 | bus_LV_613-1_2_5_node_267 | 0.4 | n |  | TRUE
51 | bus_LV_613-1_2_5_node_56 | 0.4 | n |  | TRUE
52 | bus_LV_613-1_2_5_node_57 | 0.4 | n |  | TRUE
53 | bus_LV_613-1_2_5_node_59 | 0.4 | n |  | TRUE
54 | bus_LV_613-1_2_5_node_266 | 0.4 | n |  | TRUE
55 | bus_LV_613-1_2_5_node_62 | 0.4 | n |  | TRUE
56 | bus_LV_613-1_2_5_node_63 | 0.4 | n |  | TRUE
57 | bus_LV_613-1_2_5_node_281 | 0.4 | n |  | TRUE
58 | bus_LV_613-1_2_5_node_64 | 0.4 | n |  | TRUE
59 | bus_LV_613-1_2_5_node_188 | 0.4 | n |  | TRUE
60 | bus_LV_613-1_2_5_node_186 | 0.4 | n |  | TRUE
61 | bus_LV_613-1_2_5_node_204 | 0.4 | n |  | TRUE
62 | bus_LV_613-1_2_5_node_190 | 0.4 | n |  | TRUE
63 | bus_LV_613-1_2_5_node_187 | 0.4 | n |  | TRUE
64 | bus_LV_613-1_2_5_node_203 | 0.4 | n |  | TRUE
65 | bus_LV_613-1_2_5_node_69 | 0.4 | n |  | TRUE
66 | bus_LV_613-1_2_5_node_71 | 0.4 | n |  | TRUE
67 | bus_LV_613-1_2_5_node_73 | 0.4 | n |  | TRUE
68 | bus_LV_613-1_2_5_node_74 | 0.4 | n |  | TRUE
69 | bus_LV_613-1_2_5_node_75 | 0.4 | n |  | TRUE
70 | bus_LV_613-1_2_5_node_76 | 0.4 | n |  | TRUE
71 | bus_LV_613-1_2_5_node_77 | 0.4 | n |  | TRUE
72 | bus_LV_613-1_2_5_node_78 | 0.4 | n |  | TRUE
73 | bus_LV_613-1_2_5_node_79 | 0.4 | n |  | TRUE
74 | bus_LV_613-1_2_5_node_256 | 0.4 | n |  | TRUE
75 | bus_LV_613-1_2_5_node_257 | 0.4 | n |  | TRUE
76 | bus_LV_613-1_2_5_node_128 | 0.4 | n |  | TRUE
77 | bus_LV_613-1_2_5_node_129 | 0.4 | n |  | TRUE
78 | bus_LV_613-1_2_5_node_130 | 0.4 | n |  | TRUE
79 | bus_LV_613-1_2_5_node_131 | 0.4 | n |  | TRUE
80 | bus_LV_613-1_2_5_node_132 | 0.4 | n |  | TRUE
81 | bus_LV_613-1_2_5_node_133 | 0.4 | n |  | TRUE
82 | bus_LV_613-1_2_5_node_153 | 0.4 | n |  | TRUE
83 | bus_LV_613-1_2_5_node_177 | 0.4 | n |  | TRUE
84 | bus_LV_613-1_2_5_node_152 | 0.4 | n |  | TRUE
85 | bus_LV_613-1_2_5_node_166 | 0.4 | n |  | TRUE
86 | bus_LV_613-1_2_5_node_163 | 0.4 | n |  | TRUE
87 | bus_LV_613-1_2_5_node_162 | 0.4 | n |  | TRUE
88 | bus_LV_613-1_2_5_node_164 | 0.4 | n |  | TRUE
89 | bus_LV_613-1_2_5_node_165 | 0.4 | n |  | TRUE
90 | bus_LV_613-1_2_5_node_169 | 0.4 | n |  | TRUE
91 | bus_LV_613-1_2_5_node_174 | 0.4 | n |  | TRUE
92 | bus_LV_613-1_2_5_node_170 | 0.4 | n |  | TRUE
93 | bus_LV_613-1_2_5_node_171 | 0.4 | n |  | TRUE
94 | bus_LV_613-1_2_5_node_172 | 0.4 | n |  | TRUE
95 | bus_LV_613-1_2_5_node_260 | 0.4 | n |  | TRUE
96 | bus_LV_613-1_2_5_node_258 | 0.4 | n |  | TRUE
97 | bus_LV_613-1_2_5_node_259 | 0.4 | n |  | TRUE
98 | bus_LV_613-1_2_5_node_173 | 0.4 | n |  | TRUE
99 | bus_LV_613-1_2_5_node_175 | 0.4 | n |  | TRUE
100 | bus_LV_613-1_2_5_node_176 | 0.4 | n |  | TRUE
101 | bus_LV_613-1_2_5_node_181 | 0.4 | n |  | TRUE
102 | bus_LV_613-1_2_5_node_262 | 0.4 | n |  | TRUE
103 | bus_LV_613-1_2_5_node_263 | 0.4 | n |  | TRUE
104 | bus_LV_613-1_2_5_node_180 | 0.4 | n |  | TRUE
105 | bus_LV_613-1_2_5_node_264 | 0.4 | n |  | TRUE
106 | bus_LV_613-1_2_5_node_178 | 0.4 | n |  | TRUE
107 | bus_LV_613-1_2_5_node_179 | 0.4 | n |  | TRUE
108 | bus_LV_613-1_2_5_node_182 | 0.4 | n |  | TRUE
109 | bus_LV_613-1_2_5_node_283 | 0.4 | n |  | TRUE
110 | bus_LV_613-1_2_5_node_189 | 0.4 | n |  | TRUE
111 | bus_LV_613-1_2_5_node_191 | 0.4 | n |  | TRUE
112 | bus_LV_613-1_2_5_node_202 | 0.4 | n |  | TRUE
113 | bus_LV_613-1_2_5_node_205 | 0.4 | n |  | TRUE
114 | bus_LV_613-1_2_5_node_206 | 0.4 | n |  | TRUE
115 | bus_LV_613-1_2_5_node_207 | 0.4 | n |  | TRUE
116 | bus_LV_613-1_2_5_node_213 | 0.4 | n |  | TRUE
117 | bus_LV_613-1_2_5_node_210 | 0.4 | n |  | TRUE
118 | bus_LV_613-1_2_5_node_208 | 0.4 | n |  | TRUE
119 | bus_LV_613-1_2_5_node_216 | 0.4 | n |  | TRUE
120 | bus_LV_613-1_2_5_node_209 | 0.4 | n |  | TRUE
121 | bus_LV_613-1_2_5_node_255 | 0.4 | n |  | TRUE
122 | bus_LV_613-1_2_5_node_254 | 0.4 | n |  | TRUE
123 | bus_LV_613-1_2_5_node_214 | 0.4 | n |  | TRUE
124 | bus_LV_613-1_2_5_node_215 | 0.4 | n |  | TRUE
125 | bus_LV_613-1_2_5_node_217 | 0.4 | n |  | TRUE
126 | bus_LV_613-1_2_5_node_218 | 0.4 | n |  | TRUE
127 | bus_LV_613-1_2_5_node_219 | 0.4 | n |  | TRUE
128 | bus_LV_613-1_2_5_node_220 | 0.4 | n |  | TRUE
129 | bus_LV_613-1_2_5_node_221 | 0.4 | n |  | TRUE
130 | bus_LV_613-1_2_5_node_222 | 0.4 | n |  | TRUE
131 | bus_LV_613-1_2_5_node_223 | 0.4 | n |  | TRUE
132 | bus_LV_613-1_2_5_node_224 | 0.4 | n |  | TRUE
133 | bus_LV_613-1_2_5_node_225 | 0.4 | n |  | TRUE
134 | bus_LV_613-1_2_5_node_226 | 0.4 | n |  | TRUE
135 | bus_LV_613-1_2_5_node_227 | 0.4 | n |  | TRUE
136 | bus_LV_613-1_2_5_node_229 | 0.4 | n |  | TRUE
137 | bus_LV_613-1_2_5_node_230 | 0.4 | n |  | TRUE
138 | bus_LV_613-1_2_5_node_249 | 0.4 | n |  | TRUE
139 | bus_LV_613-1_2_5_node_231 | 0.4 | n |  | TRUE
140 | bus_LV_613-1_2_5_node_237 | 0.4 | n |  | TRUE
141 | bus_LV_613-1_2_5_node_235 | 0.4 | n |  | TRUE
142 | bus_LV_613-1_2_5_node_238 | 0.4 | n |  | TRUE
143 | bus_LV_613-1_2_5_node_233 | 0.4 | n |  | TRUE
144 | bus_LV_613-1_2_5_node_232 | 0.4 | n |  | TRUE
145 | bus_LV_613-1_2_5_node_234 | 0.4 | n |  | TRUE
146 | bus_LV_613-1_2_5_node_236 | 0.4 | n |  | TRUE
147 | bus_LV_613-1_2_5_node_250 | 0.4 | n |  | TRUE
148 | bus_LV_613-1_2_5_node_251 | 0.4 | n |  | TRUE
149 | bus_LV_613-1_2_5_node_239 | 0.4 | n |  | TRUE
150 | bus_LV_613-1_2_5_node_240 | 0.4 | n |  | TRUE
151 | bus_LV_613-1_2_5_node_243 | 0.4 | n |  | TRUE
152 | bus_LV_613-1_2_5_node_244 | 0.4 | n |  | TRUE
153 | bus_LV_613-1_2_5_node_245 | 0.4 | n |  | TRUE
154 | bus_LV_613-1_2_5_node_246 | 0.4 | n |  | TRUE
155 | bus_LV_613-1_2_5_node_252 | 0.4 | n |  | TRUE
156 | bus_LV_613-1_2_5_node_253 | 0.4 | n |  | TRUE
157 | bus_LV_613-1_2_5_node_265 | 0.4 | n |  | TRUE
158 | bus_MV_181_1_node_223 | 20 | n |  | TRUE

## load
| name | bus | p_mw | q_mvar | const_z_percent | const_i_percent | sn_mva | scaling | in_service | type
0 | LV_613-1_2_5_load_22 | 0 | 0.0024336 | 0.00060993 | 0 | 0 |  | 1 | TRUE | wye
1 | LV_613-1_2_5_load_23 | 1 | 0.00057034 | 0.00014294 | 0 | 0 |  | 1 | TRUE | wye
2 | LV_613-1_2_5_load_24 | 2 | 0.00042329 | 0.00010609 | 0 | 0 |  | 1 | TRUE | wye
3 | LV_613-1_2_5_load_282 | 5 | 0.00052468 | 0.0001315 | 0 | 0 |  | 1 | TRUE | wye
4 | LV_613-1_2_5_load_27 | 7 | 0.00062136 | 0.00015573 | 0 | 0 |  | 1 | TRUE | wye
5 | LV_613-1_2_5_load_28 | 8 | 0.002379 | 0.00059623 | 0 | 0 |  | 1 | TRUE | wye
6 | LV_613-1_2_5_load_29 | 9 | 0.0048647 | 0.0012192 | 0 | 0 |  | 1 | TRUE | wye
7 | LV_613-1_2_5_load_30 | 10 | 0.00087494 | 0.00021928 | 0 | 0 |  | 1 | TRUE | wye
8 | LV_613-1_2_5_load_32 | 11 | 0.0011757 | 0.00029466 | 0 | 0 |  | 1 | TRUE | wye
9 | LV_613-1_2_5_load_276 | 14 | 0.00029858 | 7.4832e-05 | 0 | 0 |  | 1 | TRUE | wye
10 | LV_613-1_2_5_load_36 | 15 | 0.00040311 | 0.00010103 | 0 | 0 |  | 1 | TRUE | wye
11 | LV_613-1_2_5_load_242 | 16 | 0.0013136 | 0.00032922 | 0 | 0 |  | 1 | TRUE | wye
12 | LV_613-1_2_5_load_241 | 17 | 0.0013823 | 0.00034643 | 0 | 0 |  | 1 | TRUE | wye
13 | LV_613-1_2_5_load_37 | 18 | 0.0004946 | 0.00012396 | 0 | 0 |  | 1 | TRUE | wye
14 | LV_613-1_2_5_load_38 | 20 | 0.00016353 | 4.0983e-05 | 0 | 0 |  | 1 | TRUE | wye
15 | LV_613-1_2_5_load_40 | 21 | 0.00024967 | 6.2573e-05 | 0 | 0 |  | 1 | TRUE | wye
16 | LV_613-1_2_5_load_41 | 22 | 0.00043332 | 0.0001086 | 0 | 0 |  | 1 | TRUE | wye
17 | LV_613-1_2_5_load_42 | 23 | 0.0022464 | 0.000563 | 0 | 0 |  | 1 | TRUE | wye
18 | LV_613-1_2_5_load_134 | 24 | 0.00022358 | 5.6034e-05 | 0 | 0 |  | 1 | TRUE | wye
19 | LV_613-1_2_5_load_46 | 25 | 0.0022074 | 0.00055323 | 0 | 0 |  | 1 | TRUE | wye
20 | LV_613-1_2_5_load_61 | 26 | 0.0014931 | 0.0003742 | 0 | 0 |  | 1 | TRUE | wye
21 | LV_613-1_2_5_load_44 | 28 | 0.00048882 | 0.00012251 | 0 | 0 |  | 1 | TRUE | wye
22 | LV_613-1_2_5_load_43 | 30 | 0.00034931 | 8.7545e-05 | 0 | 0 |  | 1 | TRUE | wye
23 | LV_613-1_2_5_load_167 | 32 | 0.00018593 | 4.6599e-05 | 0 | 0 |  | 1 | TRUE | wye
24 | LV_613-1_2_5_load_48 | 33 | 0.0019575 | 0.0004906 | 0 | 0 |  | 1 | TRUE | wye
25 | LV_613-1_2_5_load_52 | 37 | 0.00049114 | 0.00012309 | 0 | 0 |  | 1 | TRUE | wye
26 | LV_613-1_2_5_load_54 | 39 | 0.0013874 | 0.00034771 | 0 | 0 |  | 1 | TRUE | wye
27 | LV_613-1_2_5_load_228 | 40 | 0.0026302 | 0.0006592 | 0 | 0 |  | 1 | TRUE | wye
28 | LV_613-1_2_5_load_212 | 41 | 0.00045168 | 0.0001132 | 0 | 0 |  | 1 | TRUE | wye
29 | LV_613-1_2_5_load_55 | 43 | 0.00033567 | 8.4126e-05 | 0 | 0 |  | 1 | TRUE | wye
30 | LV_613-1_2_5_load_248 | 44 | 0.00037168 | 9.3153e-05 | 0 | 0 |  | 1 | TRUE | wye
31 | LV_613-1_2_5_load_211 | 45 | 0.00040654 | 0.00010189 | 0 | 0 |  | 1 | TRUE | wye
32 | LV_613-1_2_5_load_267 | 50 | 0.00027706 | 6.9437e-05 | 0 | 0 |  | 1 | TRUE | wye
33 | LV_613-1_2_5_load_56 | 51 | 0.00062932 | 0.00015772 | 0 | 0 |  | 1 | TRUE | wye
34 | LV_613-1_2_5_load_57 | 52 | 0.00119 | 0.00029824 | 0 | 0 |  | 1 | TRUE | wye
35 | LV_613-1_2_5_load_59 | 53 | 0.00054375 | 0.00013628 | 0 | 0 |  | 1 | TRUE | wye
36 | LV_613-1_2_5_load_266 | 54 | 0.00061539 | 0.00015423 | 0 | 0 |  | 1 | TRUE | wye
37 | LV_613-1_2_5_load_62 | 55 | 0.0016989 | 0.00042579 | 0 | 0 |  | 1 | TRUE | wye
38 | LV_613-1_2_5_load_281 | 57 | 0.0011101 | 0.0002782 | 0 | 0 |  | 1 | TRUE | wye
39 | LV_613-1_2_5_load_64 | 58 | 0.00065176 | 0.00016335 | 0 | 0 |  | 1 | TRUE | wye
40 | LV_613-1_2_5_load_188 | 59 | 0.00031375 | 7.8633e-05 | 0 | 0 |  | 1 | TRUE | wye
41 | LV_613-1_2_5_load_186 | 60 | 0.00033693 | 8.4443e-05 | 0 | 0 |  | 1 | TRUE | wye
42 | LV_613-1_2_5_load_204 | 61 | 0.00056395 | 0.00014134 | 0 | 0 |  | 1 | TRUE | wye
43 | LV_613-1_2_5_load_190 | 62 | 0.00039018 | 9.7789e-05 | 0 | 0 |  | 1 | TRUE | wye
44 | LV_613-1_2_5_load_203 | 64 | 0.0026163 | 0.00065571 | 0 | 0 |  | 1 | TRUE | wye
45 | LV_613-1_2_5_load_69 | 65 | 0.00053339 | 0.00013368 | 0 | 0 |  | 1 | TRUE | wye
46 | LV_613-1_2_5_load_73 | 67 | 0.0020885 | 0.00052343 | 0 | 0 |  | 1 | TRUE | wye
47 | LV_613-1_2_5_load_74 | 68 | 0.00043578 | 0.00010922 | 0 | 0 |  | 1 | TRUE | wye
48 | LV_613-1_2_5_load_76 | 70 | 0.0012502 | 0.00031332 | 0 | 0 |  | 1 | TRUE | wye
49 | LV_613-1_2_5_load_78 | 72 | 0.00031894 | 7.9934e-05 | 0 | 0 |  | 1 | TRUE | wye
50 | LV_613-1_2_5_load_256 | 74 | 0.00043418 | 0.00010881 | 0 | 0 |  | 1 | TRUE | wye
51 | LV_613-1_2_5_load_257 | 75 | 0.0016223 | 0.00040658 | 0 | 0 |  | 1 | TRUE | wye
52 | LV_613-1_2_5_load_128 | 76 | 0.0015682 | 0.00039303 | 0 | 0 |  | 1 | TRUE | wye
53 | LV_613-1_2_5_load_129 | 77 | 0.00062122 | 0.00015569 | 0 | 0 |  | 1 | TRUE | wye
54 | LV_613-1_2_5_load_132 | 80 | 0.0003342 | 8.3758e-05 | 0 | 0 |  | 1 | TRUE | wye
55 | LV_613-1_2_5_load_133 | 81 | 0.0021031 | 0.00052709 | 0 | 0 |  | 1 | TRUE | wye
56 | LV_613-1_2_5_load_177 | 83 | 0.00024021 | 6.0201e-05 | 0 | 0 |  | 1 | TRUE | wye
57 | LV_613-1_2_5_load_152 | 84 | 0.00031397 | 7.8688e-05 | 0 | 0 |  | 1 | TRUE | wye
58 | LV_613-1_2_5_load_163 | 86 | 0.00047171 | 0.00011822 | 0 | 0 |  | 1 | TRUE | wye
59 | LV_613-1_2_5_load_162 | 87 | 0.00026154 | 6.5548e-05 | 0 | 0 |  | 1 | TRUE | wye
60 | LV_613-1_2_5_load_165 | 89 | 0.00040128 | 0.00010057 | 0 | 0 |  | 1 | TRUE | wye
61 | LV_613-1_2_5_load_170 | 92 | 0.00030167 | 7.5605e-05 | 0 | 0 |  | 1 | TRUE | wye
62 | LV_613-1_2_5_load_172 | 94 | 0.0023166 | 0.00058061 | 0 | 0 |  | 1 | TRUE | wye
63 | LV_613-1_2_5_load_260 | 95 | 0.0005914 | 0.00014822 | 0 | 0 |  | 1 | TRUE | wye
64 | LV_613-1_2_5_load_258 | 96 | 0.00044168 | 0.0001107 | 0 | 0 |  | 1 | TRUE | wye
65 | LV_613-1_2_5_load_259 | 97 | 0.0011861 | 0.00029726 | 0 | 0 |  | 1 | TRUE | wye
66 | LV_613-1_2_5_load_176 | 100 | 0.00053592 | 0.00013432 | 0 | 0 |  | 1 | TRUE | wye
67 | LV_613-1_2_5_load_262 | 102 | 0.0016718 | 0.000419 | 0 | 0 |  | 1 | TRUE | wye
68 | LV_613-1_2_5_load_263 | 103 | 0.00039501 | 9.9e-05 | 0 | 0 |  | 1 | TRUE | wye
69 | LV_613-1_2_5_load_180 | 104 | 0.00066373 | 0.00016635 | 0 | 0 |  | 1 | TRUE | wye
70 | LV_613-1_2_5_load_264 | 105 | 0.00043642 | 0.00010938 | 0 | 0 |  | 1 | TRUE | wye
71 | LV_613-1_2_5_load_178 | 106 | 0.00079746 | 0.00019986 | 0 | 0 |  | 1 | TRUE | wye
72 | LV_613-1_2_5_load_283 | 109 | 0.0009816 | 0.00024601 | 0 | 0 |  | 1 | TRUE | wye
73 | LV_613-1_2_5_load_189 | 110 | 0.00072176 | 0.00018089 | 0 | 0 |  | 1 | TRUE | wye
74 | LV_613-1_2_5_load_191 | 111 | 0.0012174 | 0.00030512 | 0 | 0 |  | 1 | TRUE | wye
75 | LV_613-1_2_5_load_202 | 112 | 0.00027149 | 6.8043e-05 | 0 | 0 |  | 1 | TRUE | wye
76 | LV_613-1_2_5_load_207 | 115 | 0.0015832 | 0.00039678 | 0 | 0 |  | 1 | TRUE | wye
77 | LV_613-1_2_5_load_213 | 116 | 0.00064 | 0.0001604 | 0 | 0 |  | 1 | TRUE | wye
78 | LV_613-1_2_5_load_210 | 117 | 0.0004167 | 0.00010444 | 0 | 0 |  | 1 | TRUE | wye
79 | LV_613-1_2_5_load_208 | 118 | 0.00060259 | 0.00015102 | 0 | 0 |  | 1 | TRUE | wye
80 | LV_613-1_2_5_load_216 | 119 | 0.00047221 | 0.00011835 | 0 | 0 |  | 1 | TRUE | wye
81 | LV_613-1_2_5_load_209 | 120 | 0.00060639 | 0.00015198 | 0 | 0 |  | 1 | TRUE | wye
82 | LV_613-1_2_5_load_255 | 121 | 0.00056787 | 0.00014232 | 0 | 0 |  | 1 | TRUE | wye
83 | LV_613-1_2_5_load_254 | 122 | 0.0002413 | 6.0477e-05 | 0 | 0 |  | 1 | TRUE | wye
84 | LV_613-1_2_5_load_214 | 123 | 0.00029344 | 7.3543e-05 | 0 | 0 |  | 1 | TRUE | wye
85 | LV_613-1_2_5_load_215 | 124 | 0.00038941 | 9.7595e-05 | 0 | 0 |  | 1 | TRUE | wye
86 | LV_613-1_2_5_load_217 | 125 | 0.00074388 | 0.00018643 | 0 | 0 |  | 1 | TRUE | wye
87 | LV_613-1_2_5_load_218 | 126 | 0.00039261 | 9.8396e-05 | 0 | 0 |  | 1 | TRUE | wye
88 | LV_613-1_2_5_load_219 | 127 | 0.00042311 | 0.00010604 | 0 | 0 |  | 1 | TRUE | wye
89 | LV_613-1_2_5_load_220 | 128 | 0.00028865 | 7.2343e-05 | 0 | 0 |  | 1 | TRUE | wye
90 | LV_613-1_2_5_load_221 | 129 | 0.00038094 | 9.5472e-05 | 0 | 0 |  | 1 | TRUE | wye
91 | LV_613-1_2_5_load_222 | 130 | 0.00033046 | 8.282e-05 | 0 | 0 |  | 1 | TRUE | wye
92 | LV_613-1_2_5_load_223 | 131 | 0.0004365 | 0.0001094 | 0 | 0 |  | 1 | TRUE | wye
93 | LV_613-1_2_5_load_224 | 132 | 0.00029998 | 7.5183e-05 | 0 | 0 |  | 1 | TRUE | wye
94 | LV_613-1_2_5_load_225 | 133 | 0.00030776 | 7.7131e-05 | 0 | 0 |  | 1 | TRUE | wye
95 | LV_613-1_2_5_load_226 | 134 | 0.0015183 | 0.00038053 | 0 | 0 |  | 1 | TRUE | wye
96 | LV_613-1_2_5_load_227 | 135 | 0.00059286 | 0.00014859 | 0 | 0 |  | 1 | TRUE | wye
97 | LV_613-1_2_5_load_229 | 136 | 0.00082693 | 0.00020725 | 0 | 0 |  | 1 | TRUE | wye
98 | LV_613-1_2_5_load_230 | 137 | 0.00019944 | 4.9983e-05 | 0 | 0 |  | 1 | TRUE | wye
99 | LV_613-1_2_5_load_249 | 138 | 0.0005294 | 0.00013268 | 0 | 0 |  | 1 | TRUE | wye
100 | LV_613-1_2_5_load_235 | 141 | 0.0018427 | 0.00046183 | 0 | 0 |  | 1 | TRUE | wye
101 | LV_613-1_2_5_load_238 | 142 | 0.00069687 | 0.00017465 | 0 | 0 |  | 1 | TRUE | wye
102 | LV_613-1_2_5_load_233 | 143 | 0.00038414 | 9.6275e-05 | 0 | 0 |  | 1 | TRUE | wye
103 | LV_613-1_2_5_load_232 | 144 | 0.00030049 | 7.531e-05 | 0 | 0 |  | 1 | TRUE | wye
104 | LV_613-1_2_5_load_234 | 145 | 0.0011983 | 0.00030033 | 0 | 0 |  | 1 | TRUE | wye
105 | LV_613-1_2_5_load_236 | 146 | 0.00026577 | 6.6609e-05 | 0 | 0 |  | 1 | TRUE | wye
106 | LV_613-1_2_5_load_239 | 149 | 0.00022431 | 5.6219e-05 | 0 | 0 |  | 1 | TRUE | wye
107 | LV_613-1_2_5_load_240 | 150 | 0.00048519 | 0.0001216 | 0 | 0 |  | 1 | TRUE | wye
108 | LV_613-1_2_5_load_243 | 151 | 0.00080675 | 0.00020219 | 0 | 0 |  | 1 | TRUE | wye
109 | LV_613-1_2_5_load_244 | 152 | 0.00027153 | 6.8051e-05 | 0 | 0 |  | 1 | TRUE | wye
110 | LV_613-1_2_5_load_245 | 153 | 0.00022594 | 5.6625e-05 | 0 | 0 |  | 1 | TRUE | wye
111 | LV_613-1_2_5_load_246 | 154 | 0.0015921 | 0.00039901 | 0 | 0 |  | 1 | TRUE | wye
112 | LV_613-1_2_5_load_253 | 156 | 0.0018323 | 0.00045923 | 0 | 0 |  | 1 | TRUE | wye
113 | LV_613-1_2_5_load_265 | 157 | 0.0012354 | 0.00030961 | 0 | 0 |  | 1 | TRUE | wye

## ext_grid
| name | bus | vm_pu | va_degree | slack_weight | in_service
0 |  | 35 | 1 | 0 | 1 | TRUE

## line
| name | std_type | from_bus | to_bus | length_km | r_ohm_per_km | x_ohm_per_km | c_nf_per_km | g_us_per_km | max_i_ka | df | parallel | type | in_service
0 | LV_613-1_2_5_line_0 | NAYY 4x150 SE | 0 | 1 | 0.0067582 | 0.208 | 0.08 | 261 | 0 | 0.27 | 1 | 1 | cs | TRUE
1 | LV_613-1_2_5_line_1 | NAYY 4x150 SE | 0 | 2 | 0.00081466 | 0.208 | 0.08 | 261 | 0 | 0.27 | 1 | 1 | cs | TRUE
2 | LV_613-1_2_5_line_2 | NAYY 4x150 SE | 1 | 3 | 0.020176 | 0.208 | 0.08 | 261 | 0 | 0.27 | 1 | 1 | cs | TRUE
3 | LV_613-1_2_5_line_3 | NAYY 4x150 SE | 3 | 4 | 0.058867 | 0.208 | 0.08 | 261 | 0 | 0.27 | 1 | 1 | cs | TRUE
4 | LV_613-1_2_5_line_4 | NAYY 4x150 SE | 4 | 5 | 0.017242 | 0.208 | 0.08 | 261 | 0 | 0.27 | 1 | 1 | cs | TRUE
5 | LV_613-1_2_5_line_5 | NAYY 4x150 SE | 4 | 6 | 0.050155 | 0.208 | 0.08 | 261 | 0 | 0.27 | 1 | 1 | cs | TRUE
6 | LV_613-1_2_5_line_6 | NAYY 4x150 SE | 6 | 12 | 0.025871 | 0.208 | 0.08 | 261 | 0 | 0.27 | 1 | 1 | cs | TRUE
7 | LV_613-1_2_5_line_7 | NAYY 4x150 SE | 6 | 9 | 0.10703 | 0.208 | 0.08 | 261 | 0 | 0.27 | 1 | 1 | cs | TRUE
8 | LV_613-1_2_5_line_8 | NAYY 4x150 SE | 7 | 8 | 0.0031572 | 0.208 | 0.08 | 261 | 0 | 0.27 | 1 | 1 | cs | TRUE
9 | LV_613-1_2_5_line_9 | NAYY 4x150 SE | 7 | 9 | 0.019704 | 0.208 | 0.08 | 261 | 0 | 0.27 | 1 | 1 | cs | TRUE
10 | LV_613-1_2_5_line_10 | NAYY 4x150 SE | 8 | 10 | 0.024812 | 0.208 | 0.08 | 261 | 0 | 0.27 | 1 | 1 | cs | TRUE
11 | LV_613-1_2_5_line_11 | NAYY 4x150 SE | 10 | 11 | 0.014051 | 0.208 | 0.08 | 261 | 0 | 0.27 | 1 | 1 | cs | TRUE
12 | LV_613-1_2_5_line_12 | NAYY 4x150 SE | 11 | 13 | 0.018283 | 0.208 | 0.08 | 261 | 0 | 0.27 | 1 | 1 | cs | TRUE
13 | LV_613-1_2_5_line_13 | NAYY 4x150 SE | 12 | 14 | 0.1844 | 0.208 | 0.08 | 261 | 0 | 0.27 | 1 | 1 | cs | TRUE
14 | LV_613-1_2_5_line_14 | NAYY 4x150 SE | 13 | 15 | 0.054176 | 0.208 | 0.08 | 261 | 0 | 0.27 | 1 | 1 | cs | TRUE
15 | LV_613-1_2_5_line_15 | NAYY 4x150 SE | 15 | 16 | 0.0078278 | 0.208 | 0.08 | 261 | 0 | 0.27 | 1 | 1 | cs | TRUE
16 | LV_613-1_2_5_line_16 | NAYY 4x150 SE | 16 | 17 | 0.020378 | 0.208 | 0.08 | 261 | 0 | 0.27 | 1 | 1 | cs | TRUE
17 | LV_613-1_2_5_line_17 | NAYY 4x150 SE | 17 | 140 | 0.02304 | 0.208 | 0.08 | 261 | 0 | 0.27 | 1 | 1 | cs | TRUE
18 | LV_613-1_2_5_line_18 | NAYY 4x150 SE | 18 | 19 | 0.012628 | 0.208 | 0.08 | 261 | 0 | 0.27 | 1 | 1 | cs | TRUE
19 | LV_613-1_2_5_line_19 | NAYY 4x150 SE | 19 | 22 | 0.012777 | 0.208 | 0.08 | 261 | 0 | 0.27 | 1 | 1 | cs | TRUE
20 | LV_613-1_2_5_line_20 | NAYY 4x150 SE | 19 | 23 | 0.021336 | 0.208 | 0.08 | 261 | 0 | 0.27 | 1 | 1 | cs | TRUE
21 | LV_613-1_2_5_line_21 | NAYY 4x150 SE | 20 | 21 | 0.012351 | 0.208 | 0.08 | 261 | 0 | 0.27 | 1 | 1 | cs | TRUE
22 | LV_613-1_2_5_line_22 | NAYY 4x150 SE | 21 | 24 | 0.015504 | 0.208 | 0.08 | 261 | 0 | 0.27 | 1 | 1 | cs | TRUE
23 | LV_613-1_2_5_line_23 | NAYY 4x150 SE | 22 | 25 | 0.015643 | 0.208 | 0.08 | 261 | 0 | 0.27 | 1 | 1 | cs | TRUE
24 | LV_613-1_2_5_line_24 | NAYY 4x150 SE | 23 | 26 | 0.0067516 | 0.208 | 0.08 | 261 | 0 | 0.27 | 1 | 1 | cs | TRUE
25 | LV_613-1_2_5_line_25 | NAYY 4x150 SE | 24 | 27 | 0.0081628 | 0.208 | 0.08 | 261 | 0 | 0.27 | 1 | 1 | cs | TRUE
26 | LV_613-1_2_5_line_26 | NAYY 4x150 SE | 25 | 28 | 0.022982 | 0.208 | 0.08 | 261 | 0 | 0.27 | 1 | 1 | cs | TRUE
27 | LV_613-1_2_5_line_27 | NAYY 4x150 SE | 26 | 29 | 0.050113 | 0.208 | 0.08 | 261 | 0 | 0.27 | 1 | 1 | cs | TRUE
28 | LV_613-1_2_5_line_28 | NAYY 4x150 SE | 27 | 32 | 0.008596 | 0.208 | 0.08 | 261 | 0 | 0.27 | 1 | 1 | cs | TRUE
29 | LV_613-1_2_5_line_29 | NAYY 4x150 SE | 27 | 31 | 0.26193 | 0.208 | 0.08 | 261 | 0 | 0.27 | 1 | 1 | cs | TRUE
30 | LV_613-1_2_5_line_30 | NAYY 4x150 SE | 28 | 30 | 0.0063475 | 0.208 | 0.08 | 261 | 0 | 0.27 | 1 | 1 | cs | TRUE
31 | LV_613-1_2_5_line_31 | NAYY 4x150 SE | 29 | 55 | 0.17766 | 0.208 | 0.08 | 261 | 0 | 0.27 | 1 | 1 | cs | TRUE
32 | LV_613-1_2_5_line_32 | NAYY 4x150 SE | 29 | 56 | 0.32919 | 0.208 | 0.08 | 261 | 0 | 0.27 | 1 | 1 | cs | TRUE
33 | LV_613-1_2_5_line_33 | NAYY 4x150 SE | 29 | 53 | 0.18299 | 0.208 | 0.08 | 261 | 0 | 0.27 | 1 | 1 | cs | TRUE
34 | LV_613-1_2_5_line_34 | NAYY 4x150 SE | 30 | 31 | 0.19391 | 0.208 | 0.08 | 261 | 0 | 0.27 | 1 | 1 | cs | TRUE
35 | LV_613-1_2_5_line_35 | NAYY 4x150 SE | 33 | 34 | 0.0088899 | 0.208 | 0.08 | 261 | 0 | 0.27 | 1 | 2 | cs | TRUE
36 | LV_613-1_2_5_line_36 | NAYY 4x150 SE | 33 | 35 | 0.0091977 | 0.208 | 0.08 | 261 | 0 | 0.27 | 1 | 2 | cs | TRUE
37 | LV_613-1_2_5_line_37 | NAYY 4x150 SE | 34 | 36 | 0.045976 | 0.208 | 0.08 | 261 | 0 | 0.27 | 1 | 2 | cs | TRUE
38 | LV_613-1_2_5_line_38 | NAYY 4x150 SE | 34 | 37 | 0.041743 | 0.208 | 0.08 | 261 | 0 | 0.27 | 1 | 1 | cs | TRUE
39 | LV_613-1_2_5_line_39 | NAYY 4x150 SE | 35 | 38 | 0.2567 | 0.208 | 0.08 | 261 | 0 | 0.27 | 1 | 2 | cs | TRUE
40 | LV_613-1_2_5_line_40 | NAYY 4x150 SE | 35 | 39 | 0.023061 | 0.208 | 0.08 | 261 | 0 | 0.27 | 1 | 1 | cs | TRUE
41 | LV_613-1_2_5_line_41 | NAYY 4x150 SE | 36 | 40 | 0.15412 | 0.208 | 0.08 | 261 | 0 | 0.27 | 1 | 1 | cs | TRUE
42 | LV_613-1_2_5_line_42 | NAYY 4x150 SE | 36 | 41 | 0.10405 | 0.208 | 0.08 | 261 | 0 | 0.27 | 1 | 2 | cs | TRUE
43 | LV_613-1_2_5_line_43 | NAYY 4x150 SE | 38 | 42 | 0.35424 | 0.208 | 0.08 | 261 | 0 | 0.27 | 1 | 1 | cs | TRUE
44 | LV_613-1_2_5_line_44 | NAYY 4x150 SE | 38 | 43 | 0.14205 | 0.208 | 0.08 | 261 | 0 | 0.27 | 1 | 1 | cs | TRUE
45 | LV_613-1_2_5_line_45 | NAYY 4x150 SE | 40 | 44 | 0.0018385 | 0.208 | 0.08 | 261 | 0 | 0.27 | 1 | 1 | cs | TRUE
46 | LV_613-1_2_5_line_46 | NAYY 4x150 SE | 41 | 45 | 0.0061367 | 0.208 | 0.08 | 261 | 0 | 0.27 | 1 | 1 | cs | TRUE
47 | LV_613-1_2_5_line_47 | NAYY 4x150 SE | 42 | 50 | 0.050536 | 0.208 | 0.08 | 261 | 0 | 0.27 | 1 | 1 | cs | TRUE
48 | LV_613-1_2_5_line_48 | NAYY 4x150 SE | 43 | 51 | 0.0064194 | 0.208 | 0.08 | 261 | 0 | 0.27 | 1 | 1 | cs | TRUE
49 | LV_613-1_2_5_line_49 | NAYY 4x150 SE | 44 | 138 | 0.014518 | 0.208 | 0.08 | 261 | 0 | 0.27 | 1 | 1 | cs | TRUE
50 | LV_613-1_2_5_line_50 | NAYY 4x150 SE | 45 | 117 | 0.01774 | 0.208 | 0.08 | 261 | 0 | 0.27 | 1 | 1 | cs | TRUE
51 | LV_613-1_2_5_line_51 | NAYY 4x150 SE | 46 | 47 | 0.24568 | 0.208 | 0.08 | 261 | 0 | 0.27 | 1 | 1 | cs | TRUE
52 | LV_613-1_2_5_line_52 | NAYY 4x150 SE | 46 | 48 | 0.26607 | 0.208 | 0.08 | 261 | 0 | 0.27 | 1 | 1 | cs | TRUE
53 | LV_613-1_2_5_line_53 | NAYY 4x150 SE | 46 | 49 | 0.26743 | 0.208 | 0.08 | 261 | 0 | 0.27 | 1 | 1 | cs | TRUE
54 | LV_613-1_2_5_line_54 | NAYY 4x150 SE | 47 | 61 | 0.049399 | 0.208 | 0.08 | 261 | 0 | 0.27 | 1 | 1 | cs | TRUE
55 | LV_613-1_2_5_line_55 | NAYY 4x150 SE | 48 | 59 | 0.038947 | 0.208 | 0.08 | 261 | 0 | 0.27 | 1 | 1 | cs | TRUE
56 | LV_613-1_2_5_line_56 | NAYY 4x150 SE | 48 | 60 | 0.016739 | 0.208 | 0.08 | 261 | 0 | 0.27 | 1 | 1 | cs | TRUE
57 | LV_613-1_2_5_line_57 | NAYY 4x150 SE | 49 | 58 | 0.054001 | 0.208 | 0.08 | 261 | 0 | 0.27 | 1 | 1 | cs | TRUE
58 | LV_613-1_2_5_line_58 | NAYY 4x150 SE | 50 | 54 | 0.054843 | 0.208 | 0.08 | 261 | 0 | 0.27 | 1 | 1 | cs | TRUE
59 | LV_613-1_2_5_line_59 | NAYY 4x150 SE | 51 | 52 | 0.018237 | 0.208 | 0.08 | 261 | 0 | 0.27 | 1 | 1 | cs | TRUE
60 | LV_613-1_2_5_line_60 | NAYY 4x150 SE | 52 | 53 | 0.33466 | 0.208 | 0.08 | 261 | 0 | 0.27 | 1 | 1 | cs | TRUE
61 | LV_613-1_2_5_line_61 | NAYY 4x150 SE | 54 | 157 | 0.038542 | 0.208 | 0.08 | 261 | 0 | 0.27 | 1 | 1 | cs | TRUE
62 | LV_613-1_2_5_line_62 | NAYY 4x150 SE | 56 | 57 | 0.018528 | 0.208 | 0.08 | 261 | 0 | 0.27 | 1 | 1 | cs | TRUE
63 | LV_613-1_2_5_line_63 | NAYY 4x150 SE | 59 | 62 | 0.11843 | 0.208 | 0.08 | 261 | 0 | 0.27 | 1 | 1 | cs | TRUE
64 | LV_613-1_2_5_line_64 | NAYY 4x150 SE | 60 | 63 | 0.030322 | 0.208 | 0.08 | 261 | 0 | 0.27 | 1 | 1 | cs | TRUE
65 | LV_613-1_2_5_line_65 | NAYY 4x150 SE | 61 | 64 | 0.027419 | 0.208 | 0.08 | 261 | 0 | 0.27 | 1 | 1 | cs | TRUE
66 | LV_613-1_2_5_line_66 | NAYY 4x150 SE | 62 | 111 | 0.065557 | 0.208 | 0.08 | 261 | 0 | 0.27 | 1 | 1 | cs | TRUE
67 | LV_613-1_2_5_line_67 | NAYY 4x150 SE | 63 | 110 | 0.017151 | 0.208 | 0.08 | 261 | 0 | 0.27 | 1 | 1 | cs | TRUE
68 | LV_613-1_2_5_line_68 | NAYY 4x150 SE | 63 | 67 | 0.33 | 0.208 | 0.08 | 261 | 0 | 0.27 | 1 | 1 | cs | TRUE
69 | LV_613-1_2_5_line_69 | NAYY 4x150 SE | 64 | 113 | 0.037596 | 0.208 | 0.08 | 261 | 0 | 0.27 | 1 | 1 | cs | TRUE
70 | LV_613-1_2_5_line_70 | NAYY 4x150 SE | 65 | 66 | 0.0046849 | 0.208 | 0.08 | 261 | 0 | 0.27 | 1 | 1 | cs | TRUE
71 | LV_613-1_2_5_line_71 | NAYY 4x150 SE | 66 | 67 | 0.016402 | 0.208 | 0.08 | 261 | 0 | 0.27 | 1 | 1 | cs | TRUE
72 | LV_613-1_2_5_line_72 | NAYY 4x150 SE | 68 | 69 | 0.014936 | 0.208 | 0.08 | 261 | 0 | 0.27 | 1 | 1 | cs | TRUE
73 | LV_613-1_2_5_line_73 | NAYY 4x150 SE | 69 | 70 | 0.0049568 | 0.208 | 0.08 | 261 | 0 | 0.27 | 1 | 1 | cs | TRUE
74 | LV_613-1_2_5_line_74 | NAYY 4x150 SE | 70 | 71 | 0.017448 | 0.208 | 0.08 | 261 | 0 | 0.27 | 1 | 1 | cs | TRUE
75 | LV_613-1_2_5_line_75 | NAYY 4x150 SE | 71 | 72 | 0.008597 | 0.208 | 0.08 | 261 | 0 | 0.27 | 1 | 1 | cs | TRUE
76 | LV_613-1_2_5_line_76 | NAYY 4x150 SE | 71 | 73 | 0.15276 | 0.208 | 0.08 | 261 | 0 | 0.27 | 1 | 1 | cs | TRUE
77 | LV_613-1_2_5_line_77 | NAYY 4x150 SE | 73 | 74 | 0.15855 | 0.208 | 0.08 | 261 | 0 | 0.27 | 1 | 1 | cs | TRUE
78 | LV_613-1_2_5_line_78 | NAYY 4x150 SE | 74 | 75 | 0.023257 | 0.208 | 0.08 | 261 | 0 | 0.27 | 1 | 1 | cs | TRUE
79 | LV_613-1_2_5_line_79 | NAYY 4x150 SE | 75 | 148 | 0.16462 | 0.208 | 0.08 | 261 | 0 | 0.27 | 1 | 1 | cs | TRUE
80 | LV_613-1_2_5_line_80 | NAYY 4x150 SE | 76 | 77 | 0.01051 | 0.208 | 0.08 | 261 | 0 | 0.27 | 1 | 1 | cs | TRUE
81 | LV_613-1_2_5_line_81 | NAYY 4x150 SE | 76 | 78 | 0.0082447 | 0.208 | 0.08 | 261 | 0 | 0.27 | 1 | 1 | cs | TRUE
82 | LV_613-1_2_5_line_82 | NAYY 4x150 SE | 77 | 79 | 0.011701 | 0.208 | 0.08 | 261 | 0 | 0.27 | 1 | 1 | cs | TRUE
83 | LV_613-1_2_5_line_83 | NAYY 4x150 SE | 78 | 80 | 0.017256 | 0.208 | 0.08 | 261 | 0 | 0.27 | 1 | 1 | cs | TRUE
84 | LV_613-1_2_5_line_84 | NAYY 4x150 SE | 78 | 81 | 0.46752 | 0.208 | 0.08 | 261 | 0 | 0.27 | 1 | 1 | cs | TRUE
85 | LV_613-1_2_5_line_85 | NAYY 4x150 SE | 79 | 82 | 0.008076 | 0.208 | 0.08 | 261 | 0 | 0.27 | 1 | 1 | cs | TRUE
86 | LV_613-1_2_5_line_86 | NAYY 4x150 SE | 81 | 83 | 0.035154 | 0.208 | 0.08 | 261 | 0 | 0.27 | 1 | 1 | cs | TRUE
87 | LV_613-1_2_5_line_87 | NAYY 4x150 SE | 82 | 84 | 0.018131 | 0.208 | 0.08 | 261 | 0 | 0.27 | 1 | 1 | cs | TRUE
88 | LV_613-1_2_5_line_88 | NAYY 4x150 SE | 83 | 85 | 0.0097664 | 0.208 | 0.08 | 261 | 0 | 0.27 | 1 | 1 | cs | TRUE
89 | LV_613-1_2_5_line_89 | NAYY 4x150 SE | 85 | 91 | 0.011223 | 0.208 | 0.08 | 261 | 0 | 0.27 | 1 | 1 | cs | TRUE
90 | LV_613-1_2_5_line_90 | NAYY 4x150 SE | 85 | 88 | 0.0281 | 0.208 | 0.08 | 261 | 0 | 0.27 | 1 | 1 | cs | TRUE
91 | LV_613-1_2_5_line_91 | NAYY 4x150 SE | 86 | 87 | 0.012073 | 0.208 | 0.08 | 261 | 0 | 0.27 | 1 | 1 | cs | TRUE
92 | LV_613-1_2_5_line_92 | NAYY 4x150 SE | 87 | 88 | 0.0055396 | 0.208 | 0.08 | 261 | 0 | 0.27 | 1 | 1 | cs | TRUE
93 | LV_613-1_2_5_line_93 | NAYY 4x150 SE | 88 | 89 | 0.023808 | 0.208 | 0.08 | 261 | 0 | 0.27 | 1 | 1 | cs | TRUE
94 | LV_613-1_2_5_line_94 | NAYY 4x150 SE | 89 | 90 | 0.10435 | 0.208 | 0.08 | 261 | 0 | 0.27 | 1 | 1 | cs | TRUE
95 | LV_613-1_2_5_line_95 | NAYY 4x150 SE | 90 | 92 | 0.09396 | 0.208 | 0.08 | 261 | 0 | 0.27 | 1 | 1 | cs | TRUE
96 | LV_613-1_2_5_line_96 | NAYY 4x150 SE | 90 | 93 | 0.010128 | 0.208 | 0.08 | 261 | 0 | 0.27 | 1 | 1 | cs | TRUE
97 | LV_613-1_2_5_line_97 | NAYY 4x150 SE | 91 | 94 | 0.035267 | 0.208 | 0.08 | 261 | 0 | 0.27 | 1 | 1 | cs | TRUE
98 | LV_613-1_2_5_line_98 | NAYY 4x150 SE | 92 | 96 | 0.12561 | 0.208 | 0.08 | 261 | 0 | 0.27 | 1 | 1 | cs | TRUE
99 | LV_613-1_2_5_line_99 | NAYY 4x150 SE | 93 | 95 | 0.028822 | 0.208 | 0.08 | 261 | 0 | 0.27 | 1 | 1 | cs | TRUE
100 | LV_613-1_2_5_line_100 | NAYY 4x150 SE | 94 | 98 | 0.1933 | 0.208 | 0.08 | 261 | 0 | 0.27 | 1 | 1 | cs | TRUE
101 | LV_613-1_2_5_line_101 | NAYY 4x150 SE | 96 | 97 | 0.0038849 | 0.208 | 0.08 | 261 | 0 | 0.27 | 1 | 1 | cs | TRUE
102 | LV_613-1_2_5_line_102 | NAYY 4x150 SE | 98 | 99 | 0.14614 | 0.208 | 0.08 | 261 | 0 | 0.27 | 1 | 1 | cs | TRUE
103 | LV_613-1_2_5_line_103 | NAYY 4x150 SE | 98 | 100 | 0.051589 | 0.208 | 0.08 | 261 | 0 | 0.27 | 1 | 1 | cs | TRUE
104 | LV_613-1_2_5_line_104 | NAYY 4x150 SE | 99 | 101 | 0.25133 | 0.208 | 0.08 | 261 | 0 | 0.27 | 1 | 1 | cs | TRUE
105 | LV_613-1_2_5_line_105 | NAYY 4x150 SE | 99 | 102 | 0.1271 | 0.208 | 0.08 | 261 | 0 | 0.27 | 1 | 1 | cs | TRUE
106 | LV_613-1_2_5_line_106 | NAYY 4x150 SE | 100 | 103 | 0.034924 | 0.208 | 0.08 | 261 | 0 | 0.27 | 1 | 1 | cs | TRUE
107 | LV_613-1_2_5_line_107 | NAYY 4x150 SE | 101 | 104 | 0.01974 | 0.208 | 0.08 | 261 | 0 | 0.27 | 1 | 1 | cs | TRUE
108 | LV_613-1_2_5_line_108 | NAYY 4x150 SE | 103 | 105 | 0.0059767 | 0.208 | 0.08 | 261 | 0 | 0.27 | 1 | 1 | cs | TRUE
109 | LV_613-1_2_5_line_109 | NAYY 4x150 SE | 104 | 107 | 0.029779 | 0.208 | 0.08 | 261 | 0 | 0.27 | 1 | 1 | cs | TRUE
110 | LV_613-1_2_5_line_110 | NAYY 4x150 SE | 105 | 157 | 0.010266 | 0.208 | 0.08 | 261 | 0 | 0.27 | 1 | 1 | cs | TRUE
111 | LV_613-1_2_5_line_111 | NAYY 4x150 SE | 106 | 107 | 0.18269 | 0.208 | 0.08 | 261 | 0 | 0.27 | 1 | 1 | cs | TRUE
112 | LV_613-1_2_5_line_112 | NAYY 4x150 SE | 107 | 108 | 0.086514 | 0.208 | 0.08 | 261 | 0 | 0.27 | 1 | 1 | cs | TRUE
113 | LV_613-1_2_5_line_113 | NAYY 4x150 SE | 108 | 109 | 0.025261 | 0.208 | 0.08 | 261 | 0 | 0.27 | 1 | 1 | cs | TRUE
114 | LV_613-1_2_5_line_114 | NAYY 4x150 SE | 111 | 112 | 0.017117 | 0.208 | 0.08 | 261 | 0 | 0.27 | 1 | 1 | cs | TRUE
115 | LV_613-1_2_5_line_115 | NAYY 4x150 SE | 113 | 114 | 0.053629 | 0.208 | 0.08 | 261 | 0 | 0.27 | 1 | 1 | cs | TRUE
116 | LV_613-1_2_5_line_116 | NAYY 4x150 SE | 113 | 115 | 0.032157 | 0.208 | 0.08 | 261 | 0 | 0.27 | 1 | 1 | cs | TRUE
117 | LV_613-1_2_5_line_117 | NAYY 4x150 SE | 114 | 116 | 0.0014756 | 0.208 | 0.08 | 261 | 0 | 0.27 | 1 | 1 | cs | TRUE
118 | LV_613-1_2_5_line_118 | NAYY 4x150 SE | 114 | 117 | 0.027669 | 0.208 | 0.08 | 261 | 0 | 0.27 | 1 | 1 | cs | TRUE
119 | LV_613-1_2_5_line_119 | NAYY 4x150 SE | 115 | 118 | 0.013907 | 0.208 | 0.08 | 261 | 0 | 0.27 | 1 | 1 | cs | TRUE
120 | LV_613-1_2_5_line_120 | NAYY 4x150 SE | 116 | 119 | 0.018443 | 0.208 | 0.08 | 261 | 0 | 0.27 | 1 | 1 | cs | TRUE
121 | LV_613-1_2_5_line_121 | NAYY 4x150 SE | 119 | 123 | 0.016166 | 0.208 | 0.08 | 261 | 0 | 0.27 | 1 | 1 | cs | TRUE
122 | LV_613-1_2_5_line_122 | NAYY 4x150 SE | 120 | 121 | 0.012409 | 0.208 | 0.08 | 261 | 0 | 0.27 | 1 | 1 | cs | TRUE
123 | LV_613-1_2_5_line_123 | NAYY 4x150 SE | 121 | 122 | 0.021155 | 0.208 | 0.08 | 261 | 0 | 0.27 | 1 | 1 | cs | TRUE
124 | LV_613-1_2_5_line_124 | NAYY 4x150 SE | 122 | 156 | 0.0015723 | 0.208 | 0.08 | 261 | 0 | 0.27 | 1 | 1 | cs | TRUE
125 | LV_613-1_2_5_line_125 | NAYY 4x150 SE | 123 | 124 | 0.0043604 | 0.208 | 0.08 | 261 | 0 | 0.27 | 1 | 1 | cs | TRUE
126 | LV_613-1_2_5_line_126 | NAYY 4x150 SE | 124 | 125 | 0.004095 | 0.208 | 0.08 | 261 | 0 | 0.27 | 1 | 1 | cs | TRUE
127 | LV_613-1_2_5_line_127 | NAYY 4x150 SE | 125 | 126 | 0.021646 | 0.208 | 0.08 | 261 | 0 | 0.27 | 1 | 1 | cs | TRUE
128 | LV_613-1_2_5_line_128 | NAYY 4x150 SE | 126 | 127 | 0.0023289 | 0.208 | 0.08 | 261 | 0 | 0.27 | 1 | 1 | cs | TRUE
129 | LV_613-1_2_5_line_129 | NAYY 4x150 SE | 127 | 128 | 0.00074117 | 0.208 | 0.08 | 261 | 0 | 0.27 | 1 | 1 | cs | TRUE
130 | LV_613-1_2_5_line_130 | NAYY 4x150 SE | 128 | 129 | 0.0042846 | 0.208 | 0.08 | 261 | 0 | 0.27 | 1 | 1 | cs | TRUE
131 | LV_613-1_2_5_line_131 | NAYY 4x150 SE | 129 | 130 | 0.015204 | 0.208 | 0.08 | 261 | 0 | 0.27 | 1 | 1 | cs | TRUE
132 | LV_613-1_2_5_line_132 | NAYY 4x150 SE | 130 | 131 | 0.0031011 | 0.208 | 0.08 | 261 | 0 | 0.27 | 1 | 1 | cs | TRUE
133 | LV_613-1_2_5_line_133 | NAYY 4x150 SE | 131 | 132 | 0.012852 | 0.208 | 0.08 | 261 | 0 | 0.27 | 1 | 1 | cs | TRUE
134 | LV_613-1_2_5_line_134 | NAYY 4x150 SE | 132 | 133 | 0.0056961 | 0.208 | 0.08 | 261 | 0 | 0.27 | 1 | 1 | cs | TRUE
135 | LV_613-1_2_5_line_135 | NAYY 4x150 SE | 133 | 134 | 0.0067068 | 0.208 | 0.08 | 261 | 0 | 0.27 | 1 | 1 | cs | TRUE
136 | LV_613-1_2_5_line_136 | NAYY 4x150 SE | 134 | 135 | 0.008425 | 0.208 | 0.08 | 261 | 0 | 0.27 | 1 | 1 | cs | TRUE
137 | LV_613-1_2_5_line_137 | NAYY 4x150 SE | 135 | 136 | 0.023384 | 0.208 | 0.08 | 261 | 0 | 0.27 | 1 | 1 | cs | TRUE
138 | LV_613-1_2_5_line_138 | NAYY 4x150 SE | 136 | 137 | 0.010626 | 0.208 | 0.08 | 261 | 0 | 0.27 | 1 | 1 | cs | TRUE
139 | LV_613-1_2_5_line_139 | NAYY 4x150 SE | 137 | 139 | 0.018214 | 0.208 | 0.08 | 261 | 0 | 0.27 | 1 | 1 | cs | TRUE
140 | LV_613-1_2_5_line_140 | NAYY 4x150 SE | 139 | 140 | 0.012433 | 0.208 | 0.08 | 261 | 0 | 0.27 | 1 | 1 | cs | TRUE
141 | LV_613-1_2_5_line_141 | NAYY 4x150 SE | 139 | 141 | 0.024126 | 0.208 | 0.08 | 261 | 0 | 0.27 | 1 | 1 | cs | TRUE
142 | LV_613-1_2_5_line_142 | NAYY 4x150 SE | 140 | 142 | 0.024423 | 0.208 | 0.08 | 261 | 0 | 0.27 | 1 | 1 | cs | TRUE
143 | LV_613-1_2_5_line_143 | NAYY 4x150 SE | 141 | 143 | 0.0027142 | 0.208 | 0.08 | 261 | 0 | 0.27 | 1 | 1 | cs | TRUE
144 | LV_613-1_2_5_line_144 | NAYY 4x150 SE | 142 | 149 | 0.027917 | 0.208 | 0.08 | 261 | 0 | 0.27 | 1 | 1 | cs | TRUE
145 | LV_613-1_2_5_line_145 | NAYY 4x150 SE | 143 | 144 | 0.020957 | 0.208 | 0.08 | 261 | 0 | 0.27 | 1 | 1 | cs | TRUE
146 | LV_613-1_2_5_line_146 | NAYY 4x150 SE | 144 | 145 | 0.062942 | 0.208 | 0.08 | 261 | 0 | 0.27 | 1 | 1 | cs | TRUE
147 | LV_613-1_2_5_line_147 | NAYY 4x150 SE | 145 | 146 | 0.0023566 | 0.208 | 0.08 | 261 | 0 | 0.27 | 1 | 1 | cs | TRUE
148 | LV_613-1_2_5_line_148 | NAYY 4x150 SE | 146 | 147 | 0.039884 | 0.208 | 0.08 | 261 | 0 | 0.27 | 1 | 1 | cs | TRUE
149 | LV_613-1_2_5_line_149 | NAYY 4x150 SE | 147 | 148 | 0.016071 | 0.208 | 0.08 | 261 | 0 | 0.27 | 1 | 1 | cs | TRUE
150 | LV_613-1_2_5_line_150 | NAYY 4x150 SE | 148 | 155 | 0.017012 | 0.208 | 0.08 | 261 | 0 | 0.27 | 1 | 1 | cs | TRUE
151 | LV_613-1_2_5_line_151 | NAYY 4x150 SE | 149 | 150 | 0.042317 | 0.208 | 0.08 | 261 | 0 | 0.27 | 1 | 1 | cs | TRUE
152 | LV_613-1_2_5_line_152 | NAYY 4x150 SE | 150 | 151 | 0.0051681 | 0.208 | 0.08 | 261 | 0 | 0.27 | 1 | 1 | cs | TRUE
153 | LV_613-1_2_5_line_153 | NAYY 4x150 SE | 151 | 152 | 0.0076664 | 0.208 | 0.08 | 261 | 0 | 0.27 | 1 | 1 | cs | TRUE
154 | LV_613-1_2_5_line_154 | NAYY 4x150 SE | 152 | 153 | 0.0031164 | 0.208 | 0.08 | 261 | 0 | 0.27 | 1 | 1 | cs | TRUE
155 | LV_613-1_2_5_line_155 | NAYY 4x150 SE | 153 | 154 | 0.015788 | 0.208 | 0.08 | 261 | 0 | 0.27 | 1 | 1 | cs | TRUE
156 | LV_613-1_2_5_line_156 | NAYY 4x150 SE | 155 | 156 | 0.0023765 | 0.208 | 0.08 | 261 | 0 | 0.27 | 1 | 1 | cs | TRUE

## trafo
| name | std_type | hv_bus | lv_bus | sn_mva | vn_hv_kv | vn_lv_kv | vk_percent | vkr_percent | pfe_kw | i0_percent | shift_degree | tap_side | tap_neutral | tap_min | tap_max | tap_step_percent | tap_step_degree | tap_pos | tap_phase_shifter | parallel | df | in_service
0 | LV_613-1_2_5_trafo_50 | 0.25 MVA 20/0.4 kV | 158 | 35 | 0.25 | 20 | 0.4 | 6 | 1.44 | 0.8 | 0.32 | 150 | hv | 0 | -2 | 2 | 2.5 | 0 | 0 | FALSE | 1 | 1 | TRUE

## line_geodata
| x0 | y0 | x1 | y1 | x2 | y2 | x3 | y3 | x4 | y4 | x5 | y5 | x6 | y6 | x7 | y7 | x8 | y8 | x9 | y9 | x10 | y10 | x11 | y11 | x12 | y12 | x13 | y13 | x14 | y14 | x15 | y15 | x16 | y16 | x17 | y17 | x18 | y18 | x19 | y19 | x20 | y20 | x21 | y21 | x22 | y22 | x23 | y23 | x24 | y24 | x25 | y25 | x26 | y26 | x27 | y27 | x28 | y28 | x29 | y29 | x30 | y30 | x31 | y31 | x32 | y32 | x33 | y33 | x34 | y34 | x35 | y35
0 | 2617947.1207 | 1201431.1678 | 2617944.7399 | 1201428.9451 | 2617942.3988 | 1201426.3418
1 | 2617947.7161 | 1201431.7238 | 2617947.1207 | 1201431.1678
2 | 2617927.5346 | 1201412.7515 | 2617938.7852 | 1201422.3237 | 2617942.3988 | 1201426.3418
3 | 2617971.1796 | 1201373.2718 | 2617958.7223 | 1201385.3633 | 2617927.5346 | 1201412.7515
4 | 2617971.1796 | 1201373.2718 | 2617983.595 | 1201385.2711
5 | 2617994.8224 | 1201329.0854 | 2617987.4858 | 1201344.1716 | 2617976.7452 | 1201364.984 | 2617971.1796 | 1201373.2718
6 | 2617994.8224 | 1201329.0854 | 2618015.0111 | 1201345.3327
7 | 2617994.8224 | 1201329.0854 | 2617964.8498 | 1201303.9041 | 2617956.1512 | 1201296.0071 | 2617948.1466 | 1201287.6563 | 2617941.0091 | 1201279.4861 | 2617934.3449 | 1201270.8392 | 2617926.8509 | 1201259.7108 | 2617922.3424 | 1201251.4834
8 | 2617913.611 | 1201233.8259 | 2617912.2496 | 1201230.9773
9 | 2617913.611 | 1201233.8259 | 2617920.0533 | 1201247.3059 | 2617922.3424 | 1201251.4834
10 | 2617912.2496 | 1201230.9773 | 2617910.5985 | 1201227.5225 | 2617902.1484 | 1201208.3159
11 | 2617902.1484 | 1201208.3159 | 2617898.4576 | 1201199.9268 | 2617896.09 | 1201195.6529
12 | 2617887.2308 | 1201179.6601 | 2617896.09 | 1201195.6529
13 | 2618015.0111 | 1201345.3327 | 2618023.3883 | 1201343.6347 | 2618049.3117 | 1201340.9223 | 2618066.8414 | 1201337.8513 | 2618090.9836 | 1201332.7324 | 2618104.3216 | 1201331.5498 | 2618120.8836 | 1201331.3664 | 2618146.6773 | 1201331.3333 | 2618151.1091 | 1201330.5908 | 2618155.476 | 1201328.6919 | 2618160.3726 | 1201325.2493 | 2618172.7856 | 1201315.3815 | 2618175.4742 | 1201312.2658 | 2618180.136 | 1201308.4778 | 2618183.4948 | 1201305.1974 | 2618189.0088 | 1201303.9912
14 | 2617887.2308 | 1201179.6601 | 2617882.9232 | 1201171.8874 | 2617865.4164 | 1201146.7438 | 2617857.0048 | 1201134.748
15 | 2617857.0048 | 1201134.748 | 2617852.5106 | 1201128.3388
16 | 2617840.8107 | 1201111.6541 | 2617840.9968 | 1201111.9189 | 2617852.5106 | 1201128.3388
17 | 2617827.1851 | 1201093.0787 | 2617835.2897 | 1201103.7975 | 2617840.8107 | 1201111.6541
18 | 2617793.6931 | 1200145.4435 | 2617790.7077 | 1200143.3113 | 2617784.5773 | 1200144.1046 | 2617782.0655 | 1200145.2902
19 | 2617793.6931 | 1200145.4435 | 2617788.9772 | 1200133.5691
20 | 2617793.6931 | 1200145.4435 | 2617795.5922 | 1200146.7832 | 2617802.8913 | 1200164.3378
21 | 2617521.8833 | 1200159.704 | 2617509.7731 | 1200162.129
22 | 2617509.7731 | 1200162.129 | 2617497.7403 | 1200164.5385 | 2617494.5815 | 1200165.223
23 | 2617782.4983 | 1200119.3311 | 2617788.8573 | 1200133.267 | 2617788.9772 | 1200133.5691
24 | 2617802.8913 | 1200164.3378 | 2617804.8438 | 1200169.0338 | 2617805.5376 | 1200170.5484
25 | 2617486.6039 | 1200166.9517 | 2617494.5815 | 1200165.223
26 | 2617782.4983 | 1200119.3311 | 2617780.9838 | 1200116.0121 | 2617773.2793 | 1200098.2797
27 | 2617834.3017 | 1200210.7328 | 2617830.6184 | 1200207.7981 | 2617825.3874 | 1200203.1244 | 2617820.4254 | 1200197.5511 | 2617816.2709 | 1200191.8134 | 2617811.1668 | 1200182.8379 | 2617805.5376 | 1200170.5484
28 | 2617486.6039 | 1200166.9517 | 2617478.6394 | 1200170.1858
29 | 2617618.7623 | 1199975.7685 | 2617612.5224 | 1199987.8901 | 2617608.4043 | 1199992.9252 | 2617601.9997 | 1199998.9096 | 2617585.4362 | 1200013.9135 | 2617583.0172 | 1200021.0881 | 2617582.1188 | 1200049.6787 | 2617581.1967 | 1200086.318 | 2617579.7065 | 1200106.4579 | 2617577.6126 | 1200117.0019 | 2617572.4 | 1200126.6919 | 2617564.3212 | 1200132.5714 | 2617540.5076 | 1200140.9618 | 2617496.5601 | 1200156.8086 | 2617486.6039 | 1200166.9517
30 | 2617769.2161 | 1200093.4031 | 2617773.2793 | 1200098.2797 | 2617773.2793 | 1200098.2797
31 | 2617834.3017 | 1200210.7328 | 2617833.7929 | 1200215.4227 | 2617832.5264 | 1200218.9431 | 2617822.9131 | 1200231.3435 | 2617810.8257 | 1200246.3712 | 2617793.422 | 1200262.3949 | 2617780.7241 | 1200275.3865 | 2617761.6779 | 1200293.4398 | 2617743.6702 | 1200307.8387 | 2617724.849 | 1200319.3893 | 2617709.1118 | 1200325.4461 | 2617704.9893 | 1200325.949
32 | 2617834.3017 | 1200210.7328 | 2617838.436 | 1200210.4783 | 2617843.4406 | 1200209.3704 | 2617849.3468 | 1200207.1757 | 2617854.4869 | 1200204.0115 | 2617891.6625 | 1200169.4703 | 2617950.0621 | 1200119.6623 | 2617952.6014 | 1200118.2136 | 2617955.116 | 1200117.3985 | 2617957.3008 | 1200117.4161 | 2617959.2223 | 1200111.2852 | 2617959.3048 | 1200109.1621 | 2617958.8939 | 1200106.5483 | 2617956.8422 | 1200097.7041 | 2617955.8461 | 1200092.2426 | 2617955.1758 | 1200087.2712 | 2617955.5365 | 1200076.1663 | 2617956.2057 | 1200068.7643 | 2617957.2127 | 1200062.9642 | 2617958.59 | 1200058.0656 | 2617960.8049 | 1200053.1252 | 2617964.9041 | 1200046.8452 | 2617971.8359 | 1200037.7944 | 2617977.3877 | 1200029.4176 | 2617981.2754 | 1200022.6145 | 2617983.3588 | 1200018.3406 | 2617985.3914 | 1200013.2551 | 2617986.6155 | 1200008.7007 | 2617988.0132 | 1200002.1236 | 2617988.7565 | 1199995.4111 | 2617989.0577 | 1199988.9085 | 2617988.7321 | 1199980.7142 | 2617988.15 | 1199974.2756 | 2617987.1667 | 1199969.6368 | 2617985.8318 | 1199965.4528 | 2617981.7746 | 1199955.1906
33 | 2617834.3017 | 1200210.7328 | 2617835.7827 | 1200216.9851 | 2617838.8113 | 1200222.4859 | 2617850.2478 | 1200242.0306 | 2617856.9483 | 1200254.246 | 2617856.2984 | 1200265.439 | 2617852.3876 | 1200274.9881 | 2617842.7574 | 1200287.9887 | 2617831.2772 | 1200303.6297 | 2617817.9464 | 1200322.1112 | 2617808.912 | 1200339.5827 | 2617803.353 | 1200355.6526 | 2617799.6323 | 1200370.4941 | 2617799.4664 | 1200372.3193
34 | 2617618.7623 | 1199975.7685 | 2617641.7027 | 1199987.5646 | 2617675.142 | 1200004.1498 | 2617700.8181 | 1200020.1008 | 2617719.3558 | 1200035.2193 | 2617733.1965 | 1200050.324 | 2617744.7951 | 1200064.1991 | 2617761.8858 | 1200084.6052 | 2617769.2161 | 1200093.4031
35 | 2617809.8584 | 1200830.4736 | 2617817.0195 | 1200825.2058
36 | 2617824.4285 | 1200819.7556 | 2617817.0195 | 1200825.2058
37 | 2617809.8584 | 1200830.4736 | 2617807.2391 | 1200833.3452 | 2617798.0496 | 1200834.1294 | 2617790.9039 | 1200836.1427 | 2617782.9105 | 1200844.2567 | 2617778.8126 | 1200850.3478 | 2617776.9817 | 1200856.8793
38 | 2617809.8584 | 1200830.4736 | 2617792.363 | 1200821.5613 | 2617782.9178 | 1200811.0165 | 2617775.7604 | 1200807.5513
39 | 2617824.4285 | 1200819.7556 | 2617826.2965 | 1200811.0119 | 2617829.1823 | 1200800.437 | 2617834.7156 | 1200792.9161 | 2617845.98 | 1200782.9775 | 2617855.4072 | 1200771.4104 | 2617861.5576 | 1200758.6107 | 2617866.9005 | 1200745.9976 | 2617873.8617 | 1200739.5148 | 2617882.0303 | 1200739.1278 | 2617893.249 | 1200742.0073 | 2617906.3206 | 1200741.2348 | 2617930.4011 | 1200744.7643 | 2617952.041 | 1200744.8291 | 2617977.1659 | 1200740.2241 | 2618006.9939 | 1200733.3988 | 2618022.3227 | 1200728.7645 | 2618030.0961 | 1200723.0848
40 | 2617824.4285 | 1200819.7556 | 2617830.3644 | 1200825.2651 | 2617832.7558 | 1200840.0354
41 | 2617776.9817 | 1200856.8793 | 2617782.5562 | 1200868.7467 | 2617792.0853 | 1200886.8737 | 2617806.0462 | 1200904.3579 | 2617819.8648 | 1200913.3594 | 2617844.0058 | 1200927.0275 | 2617866.7186 | 1200944.8382 | 2617875.2781 | 1200948.5324 | 2617883.2409 | 1200948.1448 | 2617885.896 | 1200948.564 | 2617890.6244 | 1200950.417
42 | 2617776.9817 | 1200856.8793 | 2617767.7426 | 1200861.5655 | 2617754.8797 | 1200863.8954 | 2617745.9467 | 1200868.0378 | 2617737.3937 | 1200877.5288 | 2617728.4057 | 1200895.1006 | 2617723.006 | 1200903.9005 | 2617717.5134 | 1200913.2004 | 2617714.6305 | 1200917.7166 | 2617708.5199 | 1200927.779
43 | 2618030.0961 | 1200723.0848 | 2618034.3791 | 1200723.9093 | 2618045.5123 | 1200722.2752 | 2618077.1887 | 1200713.4214 | 2618099.6659 | 1200705.9518 | 2618118.0621 | 1200698.8925 | 2618137.1743 | 1200691.6575 | 2618149.4327 | 1200688.037 | 2618186.3289 | 1200674.8751 | 2618193.9884 | 1200671.6855 | 2618223.366 | 1200645.4716 | 2618235.4464 | 1200635.3362 | 2618241.8022 | 1200625.3834 | 2618248.8743 | 1200610.1745 | 2618251.756 | 1200606.2145 | 2618254.7776 | 1200603.8224 | 2618257.872 | 1200602.5088 | 2618261.3971 | 1200602.2528 | 2618265.3218 | 1200603.243 | 2618268.6881 | 1200605.1655 | 2618272.1281 | 1200607.8218 | 2618275.8435 | 1200612.5579 | 2618280.1847 | 1200619.2415 | 2618283.6125 | 1200625.9222 | 2618285.5609 | 1200631.0087 | 2618287.1733 | 1200636.4165 | 2618289.1637 | 1200640.1802 | 2618292.0661 | 1200644.4358 | 2618291.1607 | 1200634.3165 | 2618290.3863 | 1200628.6888 | 2618287.6261 | 1200617.7522 | 2618287.3471 | 1200616.8954
44 | 2618030.0961 | 1200723.0848 | 2618023.5831 | 1200717.162 | 2618016.4748 | 1200704.1225 | 2618002.173 | 1200673.5074 | 2617988.7796 | 1200647.0084 | 2617983.4029 | 1200635.2303 | 2617979.7704 | 1200620.567 | 2617974.9398 | 1200596.7396 | 2617974.5904 | 1200594.2211
45 | 2617890.6244 | 1200950.417 | 2617892.3362 | 1200951.0878
46 | 2617708.5199 | 1200927.779 | 2617705.6203 | 1200932.5536 | 2617705.3339 | 1200933.0239
47 | 2618287.3471 | 1200616.8954 | 2618278.7658 | 1200590.3326 | 2618271.173 | 1200569.0231
48 | 2617974.5904 | 1200594.2211 | 2617973.7082 | 1200587.8627
49 | 2617903.6282 | 1200959.6007 | 2617897.9309 | 1200953.2803 | 2617892.3362 | 1200951.0878
50 | 2617696.1069 | 1200948.1753 | 2617705.3339 | 1200933.0239
51 | 2617440.2356 | 1200672.0901 | 2617441.0027 | 1200688.3678 | 2617439.7203 | 1200707.908 | 2617436.8067 | 1200728.255 | 2617435.5657 | 1200736.2113 | 2617435.2691 | 1200743.9591 | 2617435.6512 | 1200751.2975 | 2617436.8088 | 1200764.1523 | 2617457.1041 | 1200778.9638 | 2617474.9198 | 1200793.1122 | 2617491.3888 | 1200807.0567 | 2617524.1843 | 1200834.1005 | 2617545.2548 | 1200851.7717 | 2617555.771 | 1200860.585
52 | 2617200.1259 | 1200625.3713 | 2617209.7121 | 1200629.6789 | 2617215.6039 | 1200624.2929 | 2617222.1253 | 1200619.6869 | 2617231.6954 | 1200613.6889 | 2617236.7117 | 1200611.0352 | 2617240.7956 | 1200609.6573 | 2617244.8401 | 1200608.7685 | 2617253.9324 | 1200607.4939 | 2617265.8558 | 1200606.361 | 2617281.6672 | 1200605.8507 | 2617291.0139 | 1200606.1 | 2617300.6858 | 1200607.0506 | 2617312.1896 | 1200608.9293 | 2617326.3611 | 1200612.1831 | 2617336.2039 | 1200614.6017 | 2617341.1159 | 1200616.4169 | 2617345.8283 | 1200618.843 | 2617349.6957 | 1200626.5139 | 2617353.7617 | 1200631.3505 | 2617360.537 | 1200636.3284 | 2617383.347 | 1200650.391 | 2617398.6149 | 1200658.7398 | 2617410.0348 | 1200663.242 | 2617422.0735 | 1200666.9457 | 2617440.2356 | 1200672.0901
53 | 2617440.2356 | 1200672.0901 | 2617422.0735 | 1200666.9457 | 2617410.0348 | 1200663.242 | 2617398.6149 | 1200658.7398 | 2617383.347 | 1200650.391 | 2617360.537 | 1200636.3284 | 2617353.7617 | 1200631.3505 | 2617349.6957 | 1200626.5139 | 2617345.8283 | 1200618.843 | 2617447.6163 | 1200584.1306 | 2617471.3611 | 1200583.0214 | 2617496.0696 | 1200580.3587
54 | 2617555.771 | 1200860.585 | 2617592.8402 | 1200893.2373
55 | 2617200.1259 | 1200625.3713 | 2617182.998 | 1200617.8292 | 2617168.3135 | 1200610.2941 | 2617165.1069 | 1200608.3947
56 | 2617200.1259 | 1200625.3713 | 2617195.7986 | 1200629.3388 | 2617190.6369 | 1200634.9381 | 2617188.906 | 1200637.6914
57 | 2617496.0696 | 1200580.3587 | 2617512.4477 | 1200578.6722 | 2617522.8413 | 1200577.5464 | 2617529.9015 | 1200578.79 | 2617533.4763 | 1200582.3579 | 2617537.6584 | 1200586.4835 | 2617546.4826 | 1200588.1879
58 | 2618271.173 | 1200569.0231 | 2618267.4523 | 1200558.5809 | 2618266.3266 | 1200553.2968 | 2618265.7563 | 1200548.1145 | 2618266.5207 | 1200539.59 | 2618267.5832 | 1200533.1453 | 2618269.658 | 1200526.7037 | 2618272.7562 | 1200521.6882 | 2618276.4864 | 1200517.7993
59 | 2617973.7082 | 1200587.8627 | 2617971.9446 | 1200575.1523 | 2617971.7589 | 1200569.7503
60 | 2617799.4664 | 1200372.3193 | 2617798.5778 | 1200382.0972 | 2617801.6112 | 1200391.0555 | 2617806.7693 | 1200404.8672 | 2617815.391 | 1200426.3155 | 2617827.2499 | 1200452.1537 | 2617833.5347 | 1200468.459 | 2617838.6943 | 1200486.8287 | 2617845.5697 | 1200509.2391 | 2617850.8176 | 1200528.5874 | 2617855.585 | 1200535.4831 | 2617863.5404 | 1200537.7414 | 2617872.0215 | 1200534.7539 | 2617886.5623 | 1200521.3678 | 2617899.0421 | 1200512.4447 | 2617908.6399 | 1200510.2388 | 2617920.4756 | 1200513.1202 | 2617935.9756 | 1200520.0925 | 2617954.1141 | 1200530.5302 | 2617964.7102 | 1200538.0883 | 2617970.8131 | 1200543.8097 | 2617973.6605 | 1200548.6986 | 2617971.3845 | 1200558.864 | 2617971.7589 | 1200569.7503
61 | 2618313.3928 | 1200509.1962 | 2618293.9731 | 1200510.9915 | 2618285.5872 | 1200512.6557 | 2618281.0134 | 1200514.7874 | 2618276.6583 | 1200517.6201 | 2618276.4864 | 1200517.7993
62 | 2617966.2218 | 1199965.3272 | 2617981.7746 | 1199955.1906
63 | 2617077.2469 | 1200529.6682 | 2617086.787 | 1200539.3229 | 2617109.0229 | 1200562.8546 | 2617130.2558 | 1200583.0372 | 2617142.9146 | 1200593.6458 | 2617154.848 | 1200602.318 | 2617165.1069 | 1200608.3947
64 | 2617172.797 | 1200663.3802 | 2617183.8696 | 1200645.7023 | 2617188.906 | 1200637.6914
65 | 2617613.4157 | 1200911.3611 | 2617592.8402 | 1200893.2373
66 | 2617030.0383 | 1200484.2317 | 2617037.7061 | 1200490.7347 | 2617050.1799 | 1200502.2764 | 2617077.2469 | 1200529.6682
67 | 2617172.797 | 1200663.3802 | 2617159.1898 | 1200652.9393
68 | 2617172.797 | 1200663.3802 | 2617064.1037 | 1200974.9609
69 | 2617641.6275 | 1200936.2114 | 2617613.4157 | 1200911.3611
70 | 2617060.5949 | 1200990.9818 | 2617058.119 | 1200994.9591
71 | 2617060.5949 | 1200990.9818 | 2617064.1037 | 1200974.9609
72 | 2617473.9256 | 1201306.3099 | 2617481.5375 | 1201311.2236 | 2617486.8176 | 1201313.8023
73 | 2617473.9256 | 1201306.3099 | 2617474.1876 | 1201305.1878 | 2617471.5887 | 1201302.4093
74 | 2617458.5889 | 1201290.8124 | 2617461.5429 | 1201293.1111 | 2617468.6716 | 1201299.2908 | 2617471.5887 | 1201302.4093
75 | 2617458.5889 | 1201290.8124 | 2617467.1838 | 1201290.1259
76 | 2617344.4536 | 1201238.4082 | 2617342.6218 | 1201240.1928 | 2617341.367 | 1201242.457 | 2617340.346 | 1201245.4891 | 2617340.3434 | 1201251.6146 | 2617341.1441 | 1201261.6112 | 2617342.0826 | 1201266.0608 | 2617343.3351 | 1201269.8331 | 2617345.2671 | 1201272.8959 | 2617347.0045 | 1201274.8131 | 2617349.0472 | 1201276.431 | 2617351.5399 | 1201277.6834 | 2617354.7719 | 1201278.6266 | 2617360.5003 | 1201279.5659 | 2617366.541 | 1201280.406 | 2617371.0289 | 1201281.2973 | 2617380.7702 | 1201284.2049 | 2617391.9891 | 1201286.761 | 2617401.4372 | 1201288.3893 | 2617408.704 | 1201288.9885 | 2617415.9031 | 1201289.2985 | 2617430.5247 | 1201289.0186 | 2617447.4211 | 1201289.0344 | 2617453.5464 | 1201289.5748 | 2617458.5889 | 1201290.8124
77 | 2617344.4536 | 1201238.4082 | 2617353.2974 | 1201233.2532 | 2617382.4429 | 1201219.2078 | 2617392.9793 | 1201213.0572 | 2617418.3885 | 1201193.5982 | 2617423.1903 | 1201191.2776 | 2617427.8387 | 1201189.3456 | 2617431.5636 | 1201188.2892 | 2617434.7482 | 1201187.209 | 2617438.1084 | 1201185.9403 | 2617444.7854 | 1201182.6357 | 2617450.9999 | 1201178.7183 | 2617456.4686 | 1201174.7766 | 2617466.2547 | 1201167.59 | 2617471.1504 | 1201164.3915 | 2617475.9451 | 1201161.8707 | 2617481.1206 | 1201159.6737
78 | 2617481.1206 | 1201159.6737 | 2617481.9273 | 1201159.3312 | 2617486.6798 | 1201158.2667 | 2617495.2981 | 1201157.447 | 2617504.147 | 1201157.7204
79 | 2617666.3304 | 1201138.9274 | 2617650.0307 | 1201140.3135 | 2617640.3618 | 1201141.2299 | 2617629.8687 | 1201142.8778 | 2617623.6843 | 1201144.2714 | 2617616.1796 | 1201146.873 | 2617606.7088 | 1201150.3026 | 2617601.1539 | 1201152.4652 | 2617592.9955 | 1201154.787 | 2617585.0067 | 1201156.3755 | 2617574.393 | 1201157.6118 | 2617561.3449 | 1201158.4851 | 2617546.6846 | 1201158.8868 | 2617531.4632 | 1201158.5644 | 2617504.147 | 1201157.7204
80 | 2618460.264 | 1199820.9876 | 2618453.8767 | 1199814.6046 | 2618452.7333 | 1199813.6648
81 | 2618466.0959 | 1199826.8155 | 2618460.264 | 1199820.9876
82 | 2618443.6936 | 1199806.2354 | 2618452.7333 | 1199813.6648
83 | 2618466.0959 | 1199826.8155 | 2618482.6372 | 1199831.7295
84 | 2618466.0959 | 1199826.8155 | 2618467.905 | 1199837.5936 | 2618473.1112 | 1199857.6649 | 2618476.755 | 1199880.7775 | 2618480.5741 | 1199898.8991 | 2618485.4132 | 1199919.4807 | 2618486.7917 | 1199936.5831 | 2618486.7151 | 1199961.4074 | 2618489.2839 | 1199987.4739 | 2618493.4335 | 1200034.1008 | 2618501.0782 | 1200070.5552 | 2618507.8655 | 1200108.5412 | 2618511.4568 | 1200148.5517 | 2618516.4722 | 1200176.0376 | 2618524.9727 | 1200201.511 | 2618538.3911 | 1200219.4622 | 2618547.1517 | 1200224.7811 | 2618556.7515 | 1200224.6107 | 2618570.615 | 1200219.2618 | 2618576.9465 | 1200217.4471 | 2618580.4498 | 1200219.3924 | 2618580.6414 | 1200223.8732 | 2618575.9339 | 1200227.316 | 2618567.9178 | 1200231.3474
85 | 2618443.6936 | 1199806.2354 | 2618444.198 | 1199798.177
86 | 2618540.2877 | 1200252.3661 | 2618549.1452 | 1200242.2967 | 2618563.8723 | 1200233.3819 | 2618567.9178 | 1200231.3474
87 | 2618444.198 | 1199798.177 | 2618454.6522 | 1199783.3637
88 | 2618539.823 | 1200261.0558 | 2618538.076 | 1200254.8804 | 2618540.2877 | 1200252.3661
89 | 2618528.8923 | 1200263.3122 | 2618534.0209 | 1200261.5159 | 2618539.823 | 1200261.0558
90 | 2618567.369 | 1200266.922 | 2618562.3332 | 1200265.7836 | 2618546.1002 | 1200262.0091 | 2618539.823 | 1200261.0558
91 | 2618584.4018 | 1200263.1728 | 2618579.3565 | 1200265.1138 | 2618572.9028 | 1200266.7882
92 | 2618567.369 | 1200266.922 | 2618572.7513 | 1200266.8276 | 2618572.9028 | 1200266.7882
93 | 2618567.369 | 1200266.922 | 2618559.0193 | 1200271.532 | 2618552.464 | 1200276.8035 | 2618550.4069 | 1200282.289
94 | 2618572.4677 | 1200382.8673 | 2618573.8418 | 1200376.7016 | 2618573.6766 | 1200363.6829 | 2618570.0095 | 1200348.2965 | 2618564.5884 | 1200331.4929 | 2618560.739 | 1200320.8974 | 2618559.1497 | 1200308.0633 | 2618555.8677 | 1200298.5925 | 2618551.853 | 1200289.7308 | 2618550.4069 | 1200282.289
95 | 2618572.4677 | 1200382.8673 | 2618569.9268 | 1200387.2729 | 2618565.9998 | 1200394.3424 | 2618564.1421 | 1200396.9269 | 2618552.8846 | 1200406.4528 | 2618537.3252 | 1200418.8225 | 2618525.4411 | 1200431.6149 | 2618515.6382 | 1200445.9257 | 2618512.122 | 1200453.3035
96 | 2618581.7111 | 1200387.0649 | 2618572.4677 | 1200382.8673
97 | 2618528.8923 | 1200263.3122 | 2618521.302 | 1200268.5026 | 2618516.743 | 1200273.1466 | 2618511.732 | 1200281.2244 | 2618506.2387 | 1200289.65
98 | 2618512.122 | 1200453.3035 | 2618508.6123 | 1200460.6675 | 2618500.6496 | 1200473.1608 | 2618493.0684 | 1200482.8983 | 2618483.0342 | 1200493.2507 | 2618465.4157 | 1200511.9177 | 2618449.8291 | 1200533.2479 | 2618436.1717 | 1200552.7296
99 | 2618581.7111 | 1200387.0649 | 2618569.9839 | 1200408.1289 | 2618573.3153 | 1200411.4632
100 | 2618386.8471 | 1200441.5936 | 2618399.2411 | 1200423.7553 | 2618496.2564 | 1200303.3442 | 2618504.6648 | 1200292.064 | 2618506.2387 | 1200289.65
101 | 2618433.9417 | 1200555.9107 | 2618436.1717 | 1200552.7296
102 | 2618386.8471 | 1200441.5936 | 2618387.5412 | 1200436.1817 | 2618393.2527 | 1200408.1062 | 2618400.0713 | 1200381.4572 | 2618406.4827 | 1200356.0409 | 2618411.458 | 1200329.7975 | 2618412.5193 | 1200316.3712 | 2618412.8186 | 1200298.2512
103 | 2618386.8471 | 1200441.5936 | 2618368.182 | 1200466.5054 | 2618354.5734 | 1200481.784
104 | 2618412.8186 | 1200298.2512 | 2618411.3943 | 1200271.2767 | 2618410.2694 | 1200238.511 | 2618407.5851 | 1200195.4462 | 2618404.1402 | 1200169.5104 | 2618402.3783 | 1200160.7114 | 2618399.9514 | 1200152.7885 | 2618397.1413 | 1200145.7205 | 2618393.3945 | 1200138.7497 | 2618387.9059 | 1200131.2844 | 2618376.7238 | 1200118.6655 | 2618362.4492 | 1200104.125 | 2618352.2445 | 1200095.4668 | 2618345.2114 | 1200090.198 | 2618335.6888 | 1200084.9883 | 2618326.7274 | 1200080.4806
105 | 2618412.8186 | 1200298.2512 | 2618409.395 | 1200310.0026 | 2618406.4542 | 1200318.2647 | 2618383.554 | 1200361.2511 | 2618381.0726 | 1200366.1573 | 2618379.3641 | 1200372.1997 | 2618378.0121 | 1200376.22 | 2618374.7342 | 1200382.6912 | 2618370.5688 | 1200388.1592 | 2618352.0674 | 1200408.154
106 | 2618354.5734 | 1200481.784 | 2618345.5878 | 1200491.8722 | 2618340.0371 | 1200497.3471 | 2618334.4884 | 1200502.1661 | 2618329.0962 | 1200505.3635
107 | 2618326.7274 | 1200080.4806 | 2618323.195 | 1200085.5059 | 2618318.5223 | 1200092.5288 | 2618315.7076 | 1200096.8558
108 | 2618323.4731 | 1200507.3685 | 2618323.4731 | 1200507.3685 | 2618328.7995 | 1200505.5394 | 2618329.0962 | 1200505.3635
109 | 2618297.4349 | 1200117.6557 | 2618304.4978 | 1200115.6651 | 2618307.2433 | 1200114.017 | 2618309.4135 | 1200111.3222 | 2618312.7858 | 1200103.884 | 2618315.7076 | 1200096.8558
110 | 2618313.3928 | 1200509.1962 | 2618317.0211 | 1200508.8607 | 2618323.4731 | 1200507.3685
111 | 2618297.4349 | 1200117.6557 | 2618299.3888 | 1200123.476 | 2618300.3874 | 1200128.0259 | 2618301.1762 | 1200138.9453 | 2618301.4989 | 1200167.8509 | 2618302.2457 | 1200190.0429 | 2618299.3574 | 1200198.5721 | 2618293.8261 | 1200205.0698 | 2618265.3915 | 1200223.3041 | 2618243.4996 | 1200237.8898 | 2618217.0636 | 1200256.2828
112 | 2618220.4711 | 1200095.5316 | 2618226.8904 | 1200099.8979 | 2618233.3092 | 1200101.9519 | 2618239.3414 | 1200103.4377 | 2618249.6978 | 1200104.8366 | 2618258.8096 | 1200104.9756 | 2618266.4858 | 1200104.0651 | 2618273.6763 | 1200102.6641 | 2618279.8976 | 1200102.0494 | 2618284.3711 | 1200102.9301 | 2618286.8872 | 1200104.1385 | 2618291.051 | 1200106.697 | 2618294.657 | 1200112.4444 | 2618297.4349 | 1200117.6557
113 | 2618208.8108 | 1200079.7988 | 2618210.785 | 1200078.9599 | 2618214.1655 | 1200078.7923 | 2618218.0182 | 1200081.0496 | 2618221.0994 | 1200086.6843 | 2618220.4711 | 1200095.5316
114 | 2617030.0383 | 1200484.2317 | 2617016.9841 | 1200473.1607
115 | 2617641.6275 | 1200936.2114 | 2617671.887 | 1200963.2818 | 2617681.8022 | 1200971.8602
116 | 2617641.6275 | 1200936.2114 | 2617618.7534 | 1200954.8876 | 2617616.5478 | 1200956.3146
117 | 2617681.8022 | 1200971.8602 | 2617682.9425 | 1200972.7969
118 | 2617681.8022 | 1200971.8602 | 2617692.3272 | 1200954.3817 | 2617696.1069 | 1200948.1753
119 | 2617616.5478 | 1200956.3146 | 2617609.038 | 1200961.1735 | 2617605.2221 | 1200964.3457
120 | 2617682.9425 | 1200972.7969 | 2617697.1932 | 1200984.5039
121 | 2617709.9287 | 1200994.4505 | 2617704.361 | 1200990.3923 | 2617697.1932 | 1200984.5039
122 | 2617660.9216 | 1201099.5538 | 2617656.4279 | 1201089.9383 | 2617655.4446 | 1201088.4366
123 | 2617669.0959 | 1201119.0436 | 2617665.7614 | 1201109.91 | 2617660.9216 | 1201099.5538
124 | 2617669.6351 | 1201120.5206 | 2617669.0959 | 1201119.0436
125 | 2617709.9287 | 1200994.4505 | 2617713.4525 | 1200997.0188
126 | 2617713.4525 | 1200997.0188 | 2617716.7618 | 1200999.4308
127 | 2617716.7618 | 1200999.4308 | 2617721.146 | 1201002.6263 | 2617734.4929 | 1201011.8446
128 | 2617736.4091 | 1201013.1681 | 2617734.4929 | 1201011.8446
129 | 2617737.0189 | 1201013.5893 | 2617736.4091 | 1201013.1681
130 | 2617737.0189 | 1201013.5893 | 2617740.5444 | 1201016.0243
131 | 2617753.139 | 1201024.5416 | 2617740.8193 | 1201016.2141 | 2617740.5444 | 1201016.0243
132 | 2617753.139 | 1201024.5416 | 2617755.7082 | 1201026.2782
133 | 2617766.3562 | 1201033.4757 | 2617755.7082 | 1201026.2782
134 | 2617766.3562 | 1201033.4757 | 2617771.0753 | 1201036.6656
135 | 2617771.0753 | 1201036.6656 | 2617773.4447 | 1201038.2672 | 2617776.4973 | 1201040.6081
136 | 2617783.0989 | 1201045.8362 | 2617781.7982 | 1201044.6732 | 2617776.4973 | 1201040.6081
137 | 2617783.0989 | 1201045.8362 | 2617790.0194 | 1201052.0238 | 2617799.5811 | 1201062.3869
138 | 2617799.5811 | 1201062.3869 | 2617806.7868 | 1201070.1966
139 | 2617819.1378 | 1201083.5829 | 2617806.7868 | 1201070.1966
140 | 2617827.1851 | 1201093.0787 | 2617819.1378 | 1201083.5829
141 | 2617819.1378 | 1201083.5829 | 2617816.0563 | 1201085.775 | 2617802.1775 | 1201094.6385 | 2617798.9782 | 1201096.8278
142 | 2617827.1851 | 1201093.0787 | 2617843.6371 | 1201078.9533 | 2617845.6697 | 1201077.1167
143 | 2617796.7383 | 1201098.3606 | 2617798.9782 | 1201096.8278
144 | 2617845.6697 | 1201077.1167 | 2617864.1286 | 1201060.4376 | 2617866.5262 | 1201058.5711
145 | 2617779.3727 | 1201110.087 | 2617781.4403 | 1201108.8291 | 2617796.7383 | 1201098.3606
146 | 2617779.3727 | 1201110.087 | 2617767.4561 | 1201117.3367 | 2617753.9613 | 1201125.0454 | 2617741.1546 | 1201131.7444 | 2617728.3802 | 1201137.8211 | 2617723.8206 | 1201139.4839
147 | 2617723.8206 | 1201139.4839 | 2617721.6066 | 1201140.2913 | 2617721.6066 | 1201140.2913
148 | 2617682.3273 | 1201136.9624 | 2617686.7201 | 1201136.5751 | 2617692.3434 | 1201137.0586 | 2617699.851 | 1201138.6261 | 2617712.9267 | 1201141.344 | 2617715.6435 | 1201141.4743 | 2617718.3695 | 1201141.071 | 2617721.6066 | 1201140.2913
149 | 2617682.3273 | 1201136.9624 | 2617666.3304 | 1201138.9274
150 | 2617670.4501 | 1201122.753 | 2617670.1955 | 1201129.0556 | 2617669.0008 | 1201134.1438 | 2617666.3304 | 1201138.9274
151 | 2617866.5262 | 1201058.5711 | 2617887.0463 | 1201042.5963 | 2617899.7744 | 1201032.3952
152 | 2617903.8072 | 1201029.1631 | 2617899.7744 | 1201032.3952
153 | 2617903.8072 | 1201029.1631 | 2617909.7894 | 1201024.3687
154 | 2617909.7894 | 1201024.3687 | 2617912.2212 | 1201022.4197
155 | 2617924.7753 | 1201012.8474 | 2617914.8791 | 1201020.2895 | 2617912.2212 | 1201022.4197
156 | 2617670.4501 | 1201122.753 | 2617669.6351 | 1201120.5206

## bus_geodata
| x | y | coords
0 | 2617947.1207 | 1201431.1678
1 | 2617942.3988 | 1201426.3418
2 | 2617947.7161 | 1201431.7238
3 | 2617927.5346 | 1201412.7515
4 | 2617971.1796 | 1201373.2718
5 | 2617983.595 | 1201385.2711
6 | 2617994.8224 | 1201329.0854
7 | 2617913.611 | 1201233.8259
8 | 2617912.2496 | 1201230.9773
9 | 2617922.3424 | 1201251.4834
10 | 2617902.1484 | 1201208.3159
11 | 2617896.09 | 1201195.6529
12 | 2618015.0111 | 1201345.3327
13 | 2617887.2307 | 1201179.6601
14 | 2618189.0088 | 1201303.9912
15 | 2617857.0048 | 1201134.748
16 | 2617852.5106 | 1201128.3388
17 | 2617840.8107 | 1201111.6541
18 | 2617782.0655 | 1200145.2902
19 | 2617793.6931 | 1200145.4435
20 | 2617521.8833 | 1200159.704
21 | 2617509.7731 | 1200162.129
22 | 2617788.9772 | 1200133.5691
23 | 2617802.8913 | 1200164.3378
24 | 2617494.5815 | 1200165.223
25 | 2617782.4983 | 1200119.3311
26 | 2617805.5376 | 1200170.5484
27 | 2617486.6039 | 1200166.9517
28 | 2617773.2793 | 1200098.2797
29 | 2617834.3017 | 1200210.7328
30 | 2617769.2161 | 1200093.4031
31 | 2617618.7623 | 1199975.7685
32 | 2617478.6394 | 1200170.1858
33 | 2617817.0195 | 1200825.2058
34 | 2617809.8584 | 1200830.4736
35 | 2617824.4285 | 1200819.7556
36 | 2617776.9817 | 1200856.8793
37 | 2617775.7604 | 1200807.5513
38 | 2618030.0961 | 1200723.0848
39 | 2617832.7558 | 1200840.0354
40 | 2617890.6244 | 1200950.417
41 | 2617708.5199 | 1200927.779
42 | 2618287.3471 | 1200616.8954
43 | 2617974.5904 | 1200594.2211
44 | 2617892.3362 | 1200951.0878
45 | 2617705.3339 | 1200933.0239
46 | 2617440.2356 | 1200672.0901
47 | 2617555.771 | 1200860.585
48 | 2617200.1259 | 1200625.3713
49 | 2617496.0696 | 1200580.3587
50 | 2618271.173 | 1200569.0231
51 | 2617973.7082 | 1200587.8627
52 | 2617971.7589 | 1200569.7503
53 | 2617799.4664 | 1200372.3193
54 | 2618276.4864 | 1200517.7993
55 | 2617704.9893 | 1200325.949
56 | 2617981.7746 | 1199955.1906
57 | 2617966.2218 | 1199965.3272
58 | 2617546.4826 | 1200588.1879
59 | 2617165.1069 | 1200608.3947
60 | 2617188.906 | 1200637.6914
61 | 2617592.8402 | 1200893.2373
62 | 2617077.2469 | 1200529.6682
63 | 2617172.797 | 1200663.3802
64 | 2617613.4157 | 1200911.3611
65 | 2617058.119 | 1200994.9591
66 | 2617060.5949 | 1200990.9818
67 | 2617064.1037 | 1200974.9609
68 | 2617486.8176 | 1201313.8023
69 | 2617473.9256 | 1201306.3099
70 | 2617471.5887 | 1201302.4093
71 | 2617458.5889 | 1201290.8124
72 | 2617467.1838 | 1201290.1259
73 | 2617344.4536 | 1201238.4082
74 | 2617481.1206 | 1201159.6737
75 | 2617504.147 | 1201157.7204
76 | 2618460.264 | 1199820.9876
77 | 2618452.7333 | 1199813.6648
78 | 2618466.0959 | 1199826.8155
79 | 2618443.6936 | 1199806.2354
80 | 2618482.6372 | 1199831.7295
81 | 2618567.9178 | 1200231.3474
82 | 2618444.198 | 1199798.177
83 | 2618540.2877 | 1200252.3661
84 | 2618454.6522 | 1199783.3637
85 | 2618539.823 | 1200261.0558
86 | 2618584.4018 | 1200263.1728
87 | 2618572.9028 | 1200266.7882
88 | 2618567.369 | 1200266.922
89 | 2618550.4069 | 1200282.289
90 | 2618572.4677 | 1200382.8673
91 | 2618528.8923 | 1200263.3122
92 | 2618512.122 | 1200453.3035
93 | 2618581.7111 | 1200387.0649
94 | 2618506.2387 | 1200289.65
95 | 2618573.3153 | 1200411.4632
96 | 2618436.1717 | 1200552.7296
97 | 2618433.9417 | 1200555.9107
98 | 2618386.8471 | 1200441.5936
99 | 2618412.8186 | 1200298.2512
100 | 2618354.5734 | 1200481.784
101 | 2618326.7274 | 1200080.4806
102 | 2618352.0674 | 1200408.154
103 | 2618329.0962 | 1200505.3635
104 | 2618315.7076 | 1200096.8558
105 | 2618323.4731 | 1200507.3685
106 | 2618217.0636 | 1200256.2828
107 | 2618297.4349 | 1200117.6557
108 | 2618220.4711 | 1200095.5316
109 | 2618208.8108 | 1200079.7988
110 | 2617159.1898 | 1200652.9393
111 | 2617030.0383 | 1200484.2317
112 | 2617016.9841 | 1200473.1607
113 | 2617641.6275 | 1200936.2114
114 | 2617681.8022 | 1200971.8601
115 | 2617616.5478 | 1200956.3146
116 | 2617682.9425 | 1200972.7969
117 | 2617696.1068 | 1200948.1753
118 | 2617605.2221 | 1200964.3457
119 | 2617697.1932 | 1200984.5039
120 | 2617655.4446 | 1201088.4366
121 | 2617660.9216 | 1201099.5538
122 | 2617669.0959 | 1201119.0436
123 | 2617709.9287 | 1200994.4505
124 | 2617713.4525 | 1200997.0188
125 | 2617716.7618 | 1200999.4308
126 | 2617734.4929 | 1201011.8446
127 | 2617736.4091 | 1201013.1681
128 | 2617737.0189 | 1201013.5893
129 | 2617740.5444 | 1201016.0243
130 | 2617753.139 | 1201024.5416
131 | 2617755.7082 | 1201026.2782
132 | 2617766.3562 | 1201033.4757
133 | 2617771.0753 | 1201036.6656
134 | 2617776.4973 | 1201040.6081
135 | 2617783.0989 | 1201045.8362
136 | 2617799.5811 | 1201062.3869
137 | 2617806.7868 | 1201070.1966
138 | 2617903.6282 | 1200959.6007
139 | 2617819.1378 | 1201083.5829
140 | 2617827.1851 | 1201093.0787
141 | 2617798.9782 | 1201096.8278
142 | 2617845.6697 | 1201077.1167
143 | 2617796.7383 | 1201098.3606
144 | 2617779.3727 | 1201110.087
145 | 2617723.8206 | 1201139.4839
146 | 2617721.6066 | 1201140.2913
147 | 2617682.3273 | 1201136.9624
148 | 2617666.3304 | 1201138.9274
149 | 2617866.5262 | 1201058.5711
150 | 2617899.7744 | 1201032.3952
151 | 2617903.8072 | 1201029.1631
152 | 2617909.7894 | 1201024.3687
153 | 2617912.2212 | 1201022.4197
154 | 2617924.7753 | 1201012.8474
155 | 2617670.4501 | 1201122.753
156 | 2617669.6351 | 1201120.5206
157 | 2618313.3928 | 1200509.1962
158 | 2617809.8584 | 1200830.4736

## line_std_types
| c_nf_per_km | r_ohm_per_km | x_ohm_per_km | max_i_ka | type | q_mm2 | alpha | voltage_rating
NAYY 4x50 SE | 210 | 0.642 | 0.083 | 0.142 | cs | 50 | 0.00403 | LV
NAYY 4x120 SE | 264 | 0.225 | 0.08 | 0.242 | cs | 120 | 0.00403 | LV
NAYY 4x150 SE | 261 | 0.208 | 0.08 | 0.27 | cs | 150 | 0.00403 | LV
NA2XS2Y 1x95 RM/25 12/20 kV | 216 | 0.313 | 0.132 | 0.252 | cs | 95 | 0.00403 | MV
NA2XS2Y 1x185 RM/25 12/20 kV | 273 | 0.161 | 0.117 | 0.362 | cs | 185 | 0.00403 | MV
NA2XS2Y 1x240 RM/25 12/20 kV | 304 | 0.122 | 0.112 | 0.421 | cs | 240 | 0.00403 | MV
NA2XS2Y 1x95 RM/25 6/10 kV | 315 | 0.313 | 0.123 | 0.249 | cs | 95 | 0.00403 | MV
NA2XS2Y 1x185 RM/25 6/10 kV | 406 | 0.161 | 0.11 | 0.358 | cs | 185 | 0.00403 | MV
NA2XS2Y 1x240 RM/25 6/10 kV | 456 | 0.122 | 0.105 | 0.416 | cs | 240 | 0.00403 | MV
NA2XS2Y 1x150 RM/25 12/20 kV | 250 | 0.206 | 0.116 | 0.319 | cs | 150 | 0.00403 | MV
NA2XS2Y 1x120 RM/25 12/20 kV | 230 | 0.253 | 0.119 | 0.283 | cs | 120 | 0.00403 | MV
NA2XS2Y 1x70 RM/25 12/20 kV | 190 | 0.443 | 0.132 | 0.22 | cs | 70 | 0.00403 | MV
NA2XS2Y 1x150 RM/25 6/10 kV | 360 | 0.206 | 0.11 | 0.315 | cs | 150 | 0.00403 | MV
NA2XS2Y 1x120 RM/25 6/10 kV | 340 | 0.253 | 0.113 | 0.28 | cs | 120 | 0.00403 | MV
NA2XS2Y 1x70 RM/25 6/10 kV | 280 | 0.443 | 0.123 | 0.217 | cs | 70 | 0.00403 | MV
N2XS(FL)2Y 1x120 RM/35 64/110 kV | 112 | 0.153 | 0.166 | 0.366 | cs | 120 | 0.00393 | HV
N2XS(FL)2Y 1x185 RM/35 64/110 kV | 125 | 0.099 | 0.156 | 0.457 | cs | 185 | 0.00393 | HV
N2XS(FL)2Y 1x240 RM/35 64/110 kV | 135 | 0.075 | 0.149 | 0.526 | cs | 240 | 0.00393 | HV
N2XS(FL)2Y 1x300 RM/35 64/110 kV | 144 | 0.06 | 0.144 | 0.588 | cs | 300 | 0.00393 | HV
15-AL1/3-ST1A 0.4 | 11 | 1.8769 | 0.35 | 0.105 | ol | 16 | 0.00403 | LV
24-AL1/4-ST1A 0.4 | 11.25 | 1.2012 | 0.335 | 0.14 | ol | 24 | 0.00403 | LV
48-AL1/8-ST1A 0.4 | 12.2 | 0.5939 | 0.3 | 0.21 | ol | 48 | 0.00403 | LV
94-AL1/15-ST1A 0.4 | 13.2 | 0.306 | 0.29 | 0.35 | ol | 94 | 0.00403 | LV
34-AL1/6-ST1A 10.0 | 9.7 | 0.8342 | 0.36 | 0.17 | ol | 34 | 0.00403 | MV
48-AL1/8-ST1A 10.0 | 10.1 | 0.5939 | 0.35 | 0.21 | ol | 48 | 0.00403 | MV
70-AL1/11-ST1A 10.0 | 10.4 | 0.4132 | 0.339 | 0.29 | ol | 70 | 0.00403 | MV
94-AL1/15-ST1A 10.0 | 10.75 | 0.306 | 0.33 | 0.35 | ol | 94 | 0.00403 | MV
122-AL1/20-ST1A 10.0 | 11.1 | 0.2376 | 0.323 | 0.41 | ol | 122 | 0.00403 | MV
149-AL1/24-ST1A 10.0 | 11.25 | 0.194 | 0.315 | 0.47 | ol | 149 | 0.00403 | MV
34-AL1/6-ST1A 20.0 | 9.15 | 0.8342 | 0.382 | 0.17 | ol | 34 | 0.00403 | MV
48-AL1/8-ST1A 20.0 | 9.5 | 0.5939 | 0.372 | 0.21 | ol | 48 | 0.00403 | MV
70-AL1/11-ST1A 20.0 | 9.7 | 0.4132 | 0.36 | 0.29 | ol | 70 | 0.00403 | MV
94-AL1/15-ST1A 20.0 | 10 | 0.306 | 0.35 | 0.35 | ol | 94 | 0.00403 | MV
122-AL1/20-ST1A 20.0 | 10.3 | 0.2376 | 0.344 | 0.41 | ol | 122 | 0.00403 | MV
149-AL1/24-ST1A 20.0 | 10.5 | 0.194 | 0.337 | 0.47 | ol | 149 | 0.00403 | MV
184-AL1/30-ST1A 20.0 | 10.75 | 0.1571 | 0.33 | 0.535 | ol | 184 | 0.00403 | MV
243-AL1/39-ST1A 20.0 | 11 | 0.1188 | 0.32 | 0.645 | ol | 243 | 0.00403 | MV
48-AL1/8-ST1A 110.0 | 8 | 0.5939 | 0.46 | 0.21 | ol | 48 | 0.00403 | HV
70-AL1/11-ST1A 110.0 | 8.4 | 0.4132 | 0.45 | 0.29 | ol | 70 | 0.00403 | HV
94-AL1/15-ST1A 110.0 | 8.65 | 0.306 | 0.44 | 0.35 | ol | 94 | 0.00403 | HV
122-AL1/20-ST1A 110.0 | 8.5 | 0.2376 | 0.43 | 0.41 | ol | 122 | 0.00403 | HV
149-AL1/24-ST1A 110.0 | 8.75 | 0.194 | 0.41 | 0.47 | ol | 149 | 0.00403 | HV
184-AL1/30-ST1A 110.0 | 8.8 | 0.1571 | 0.4 | 0.535 | ol | 184 | 0.00403 | HV
243-AL1/39-ST1A 110.0 | 9 | 0.1188 | 0.39 | 0.645 | ol | 243 | 0.00403 | HV
305-AL1/39-ST1A 110.0 | 9.2 | 0.0949 | 0.38 | 0.74 | ol | 305 | 0.00403 | HV
490-AL1/64-ST1A 110.0 | 9.75 | 0.059 | 0.37 | 0.96 | ol | 490 | 0.00403 | HV
679-AL1/86-ST1A 110.0 | 9.95 | 0.042 | 0.36 | 1.15 | ol | 679 | 0.00403 | HV
490-AL1/64-ST1A 220.0 | 10 | 0.059 | 0.285 | 0.96 | ol | 490 | 0.00403 | HV
679-AL1/86-ST1A 220.0 | 11.7 | 0.042 | 0.275 | 1.15 | ol | 679 | 0.00403 | HV
490-AL1/64-ST1A 380.0 | 11 | 0.059 | 0.253 | 0.96 | ol | 490 | 0.00403 | HV
679-AL1/86-ST1A 380.0 | 14.6 | 0.042 | 0.25 | 1.15 | ol | 679 | 0.00403 | HV

## trafo_std_types
| i0_percent | pfe_kw | vkr_percent | sn_mva | vn_lv_kv | vn_hv_kv | vk_percent | shift_degree | vector_group | tap_side | tap_neutral | tap_min | tap_max | tap_step_degree | tap_step_percent | tap_phase_shifter
160 MVA 380/110 kV | 0.06 | 60 | 0.25 | 160 | 110 | 380 | 12.2 | 0 | Yy0 | hv | 0 | -9 | 9 | 0 | 1.5 | FALSE
100 MVA 220/110 kV | 0.06 | 55 | 0.26 | 100 | 110 | 220 | 12 | 0 | Yy0 | hv | 0 | -9 | 9 | 0 | 1.5 | FALSE
63 MVA 110/20 kV | 0.04 | 22 | 0.32 | 63 | 20 | 110 | 18 | 150 | YNd5 | hv | 0 | -9 | 9 | 0 | 1.5 | FALSE
40 MVA 110/20 kV | 0.05 | 18 | 0.34 | 40 | 20 | 110 | 16.2 | 150 | YNd5 | hv | 0 | -9 | 9 | 0 | 1.5 | FALSE
25 MVA 110/20 kV | 0.07 | 14 | 0.41 | 25 | 20 | 110 | 12 | 150 | YNd5 | hv | 0 | -9 | 9 | 0 | 1.5 | FALSE
63 MVA 110/10 kV | 0.04 | 22 | 0.32 | 63 | 10 | 110 | 18 | 150 | YNd5 | hv | 0 | -9 | 9 | 0 | 1.5 | FALSE
40 MVA 110/10 kV | 0.05 | 18 | 0.34 | 40 | 10 | 110 | 16.2 | 150 | YNd5 | hv | 0 | -9 | 9 | 0 | 1.5 | FALSE
25 MVA 110/10 kV | 0.07 | 14 | 0.41 | 25 | 10 | 110 | 12 | 150 | YNd5 | hv | 0 | -9 | 9 | 0 | 1.5 | FALSE
0.25 MVA 20/0.4 kV | 0.32 | 0.8 | 1.44 | 0.25 | 0.4 | 20 | 6 | 150 | Yzn5 | hv | 0 | -2 | 2 | 0 | 2.5 | FALSE
0.4 MVA 20/0.4 kV | 0.3375 | 1.35 | 1.425 | 0.4 | 0.4 | 20 | 6 | 150 | Dyn5 | hv | 0 | -2 | 2 | 0 | 2.5 | FALSE
0.63 MVA 20/0.4 kV | 0.2619 | 1.65 | 1.206 | 0.63 | 0.4 | 20 | 6 | 150 | Dyn5 | hv | 0 | -2 | 2 | 0 | 2.5 | FALSE
0.25 MVA 10/0.4 kV | 0.24 | 0.6 | 1.2 | 0.25 | 0.4 | 10 | 4 | 150 | Dyn5 | hv | 0 | -2 | 2 | 0 | 2.5 | FALSE
0.4 MVA 10/0.4 kV | 0.2375 | 0.95 | 1.325 | 0.4 | 0.4 | 10 | 4 | 150 | Dyn5 | hv | 0 | -2 | 2 | 0 | 2.5 | FALSE
0.63 MVA 10/0.4 kV | 0.1873 | 1.18 | 1.0794 | 0.63 | 0.4 | 10 | 4 | 150 | Dyn5 | hv | 0 | -2 | 2 | 0 | 2.5 | FALSE

## trafo3w_std_types
| sn_hv_mva | sn_mv_mva | sn_lv_mva | vn_hv_kv | vn_mv_kv | vn_lv_kv | vk_hv_percent | vk_mv_percent | vk_lv_percent | vkr_hv_percent | vkr_mv_percent | vkr_lv_percent | pfe_kw | i0_percent | shift_mv_degree | shift_lv_degree | vector_group | tap_side | tap_neutral | tap_min | tap_max | tap_step_percent
63/25/38 MVA 110/20/10 kV | 63 | 25 | 38 | 110 | 20 | 10 | 10.4 | 10.4 | 10.4 | 0.28 | 0.32 | 0.35 | 35 | 0.89 | 0 | 0 | YN0yn0yn0 | hv | 0 | -10 | 10 | 1.2
63/25/38 MVA 110/10/10 kV | 63 | 25 | 38 | 110 | 10 | 10 | 10.4 | 10.4 | 10.4 | 0.28 | 0.32 | 0.35 | 35 | 0.89 | 0 | 0 | YN0yn0yn0 | hv | 0 | -10 | 10 | 1.2

## fuse_std_types
| fuse_type | i_rated_a | t_avg | t_min | t_total | x_avg | x_min | x_total
HV 100A | HV 100A | 100 | 0 | [10.0, 3.64, 0.854, 0.281, 0.1, 0.0531, 0.022, 0.01] | [10.0, 4.267, 1.21, 0.403, 0.1, 0.058, 0.022, 0.01] | 0 | [300.0, 350.0, 450.0, 550.0, 700.0, 850.0, 1200.0, 1752.0] | [600.0, 700.0, 900.0, 1150.0, 1665.0, 2000.0, 3000.0, 4313.0]
HV 10A | HV 10A | 10 | 0 | [10.0, 1675.0, 0.344, 0.156, 0.1, 0.0417, 0.0171, 0.01] | [10.0, 1.3, 0.3, 0.155, 0.1, 0.0555, 0.023, 0.01] | 0 | [30.0, 32.0, 35.0, 37.0, 39.0, 50.0, 70.0, 88.0] | [60.0, 70.0, 80.0, 87.0, 94.0, 110.0, 150.0, 216.0]
HV 125A | HV 125A | 125 | 0 | [10.0, 1.82, 0.344, 0.1, 0.0467, 0.0269, 0.01] | [10.0, 2.478, 0.426, 0.1, 0.0427, 0.0211, 0.01] | 0 | [375.0, 500.0, 700.0, 925.0, 1200.0, 1500.0, 2341.0] | [750.0, 1000.0, 1500.0, 2200.0, 3000.0, 4000.0, 5765.0]
HV 160A | HV 160A | 160 | 0 | [10.0, 4.15, 1.03, 0.198, 0.1, 0.051, 0.0172, 0.01] | [10.0, 2.3, 0.734, 0.274, 0.1, 0.046, 0.0177, 0.01] | 0 | [480.0, 550.0, 700.0, 1000.0, 1260.0, 1600.0, 2500.0, 3227.0] | [960.0, 1300.0, 1700.0, 2200.0, 2996.0, 4000.0, 6000.0, 7946.0]
HV 16A | HV 16A | 16 | 0 | [10.0, 0.352, 0.164, 0.1, 0.0649, 0.0342, 0.01] | [10.0, 2.34, 0.722, 0.181, 0.1, 0.055, 0.0296, 0.01] | 0 | [48.0, 60.0, 65.0, 71.0, 80.0, 100.0, 162.0] | [96.0, 110.0, 125.0, 150.0, 168.0, 200.0, 250.0, 398.0]
HV 200A | HV 200A | 200 | 0 | [10.0, 4.267, 1.21, 0.403, 0.1, 0.058, 0.022, 0.01] | [10.0, 3.73, 1.654, 0.328, 0.1, 0.0531, 0.019, 0.01] | 0 | [600.0, 700.0, 900.0, 1150.0, 1665.0, 2000.0, 3000.0, 4313.0] | [1200.0, 1500.0, 1800.0, 2700.0, 3960.0, 5000.0, 7500.0, 10620.0]
HV 20A | HV 20A | 20 | 0 | [10.0, 1.3, 0.3, 0.155, 0.1, 0.0555, 0.023, 0.01] | [10.0, 1.3, 0.161, 0.1, 0.0611, 0.0399, 0.0141, 0.01] | 0 | [60.0, 70.0, 80.0, 87.0, 94.0, 110.0, 150.0, 216.0] | [120.0, 150.0, 200.0, 223.0, 260.0, 300.0, 450.0, 532.0]
HV 25A | HV 25A | 25 | 0 | [10.0, 2.512, 0.833, 0.299, 0.1, 0.0372, 0.0223, 0.01] | [10.0, 3.125, 0.597, 0.198, 0.1, 0.0378, 0.022, 0.01] | 0 | [75.0, 82.0, 90.0, 100.0, 124.0, 170.0, 200.0, 289.0] | [150.0, 170.0, 210.0, 250.0, 294.0, 400.0, 500.0, 711.0]
HV 31.5A | HV 31.5A | 31.5 | 0 | [10.0, 2.34, 0.722, 0.181, 0.1, 0.055, 0.0296, 0.01] | [10.0, 2.84, 0.368, 0.164, 0.1, 0.0621, 0.0378, 0.0195, 0.01] | 0 | [95.0, 110.0, 125.0, 150.0, 165.0, 200.0, 250.0, 390.0] | [189.0, 220.0, 300.0, 350.0, 393.0, 450.0, 530.0, 700.0, 960.0]
HV 40A | HV 40A | 40 | 0 | [10.0, 1.3, 0.161, 0.1, 0.0611, 0.0399, 0.0141, 0.01] | [10.0, 2.05, 0.369, 0.198, 0.1, 0.051, 0.0298, 0.01] | 0 | [120.0, 150.0, 200.0, 223.0, 260.0, 300.0, 450.0, 532.0] | [240.0, 300.0, 400.0, 450.0, 530.0, 650.0, 800.0, 1311.0]
HV 50A | HV 50A | 50 | 0 | [10.0, 3.215, 0.597, 0.198, 0.1, 0.0378, 0.022, 0.01] | [10.0, 3.64, 0.854, 0.281, 0.1, 0.0531, 0.022, 0.01] | 0 | [150.0, 170.0, 210.0, 250.0, 294.0, 400.0, 500.0, 711.0] | [300.0, 350.0, 450.0, 550.0, 700.0, 850.0, 1200.0, 1752.0]
HV 6.3A | HV 6.3A | 6.3 | 0 | [10.0, 1.39, 0.344, 0.168, 0.1, 0.056, 0.0263, 0.01] | [10.0, 1.711, 0.516, 0.198, 0.1, 0.0634, 0.0303, 0.01] | 0 | [19.0, 19.5, 20.4, 20.8, 22.0, 25.0, 32.0, 48.0] | [38.0, 40.0, 43.0, 48.0, 53.0, 60.0, 75.0, 118.0]
HV 63A | HV 63A | 63 | 0 | [10.0, 2.84, 0.368, 0.164, 0.1, 0.0621, 0.0378, 0.0195, 0.01] | [10.0, 1.82, 0.344, 0.1, 0.0467, 0.0269, 0.01] | 0 | [189.0, 220.0, 300.0, 350.0, 393.0, 450.0, 530.0, 700.0, 961.0] | [378.0, 500.0, 700.0, 934.0, 1200.0, 1500.0, 2366.0]
HV 80A | HV 80A | 80 | 0 | [10.0, 2.05, 0.369, 0.198, 0.1, 0.051, 0.0298, 0.01] | [10.0, 4.15, 1.03, 0.198, 0.1, 0.051, 0.0172, 0.01] | 0 | [240.0, 300.0, 400.0, 450.0, 530.0, 650.0, 800.0, 1311.0] | [480.0, 550.0, 700.0, 1000.0, 1260.0, 1600.0, 2500.0, 3227.0]
Siemens NH-1-100 | Siemens NH-1-100 | 100 | [5400.0, 2000.0, 400.0, 20.0, 1.0, 0.2, 0.012, 0.004] | 0 | 0 | [150.0, 190.0, 250.0, 430.0, 900.0, 1250.0, 2700.0, 3600.0] | 0 | 0
Siemens NH-1-125 | Siemens NH-1-125 | 125 | [4800.0, 120.0, 7.0, 0.1, 0.004] | 0 | 0 | [180.0, 400.0, 740.0, 2000.0, 4250.0] | 0 | 0
Siemens NH-1-16 | Siemens NH-1-16 | 16 | [4000.0, 400.0, 2.0, 0.1, 0.04, 0.01] | 0 | 0 | [26.0, 35.0, 75.0, 150.0, 200.0, 300.0] | 0 | 0
Siemens NH-1-160 | Siemens NH-1-160 | 160 | [4800.0, 120.0, 7.0, 0.1, 0.004] | 0 | 0 | [210.0, 500.0, 900.0, 2300.0, 5000.0] | 0 | 0
Siemens NH-1-25 | Siemens NH-1-25 | 25 | [4000.0, 1000.0, 10.0, 0.2, 0.02, 0.01] | 0 | 0 | [40.0, 50.0, 100.0, 210.0, 400.0, 500.0] | 0 | 0
Siemens NH-1-50 | Siemens NH-1-50 | 50 | [4000.0, 40.0, 4.0, 1.0, 0.02, 0.01] | 0 | 0 | [86.0, 200.0, 300.0, 400.0, 1000.0, 1280.0] | 0 | 0
Siemens NH-1-63 | Siemens NH-1-63 | 63 | [4000.0, 100.0, 10.0, 2.0, 0.04, 0.01] | 0 | 0 | [100.0, 200.0, 300.0, 400.0, 1000.0, 1500.0] | 0 | 0
Siemens NH-1-80 | Siemens NH-1-80 | 80 | [4800.0, 120.0, 7.0, 0.1, 0.01] | 0 | 0 | [150.58, 250.0, 450.0, 1150.0, 2470.0] | 0 | 0
Siemens NH-2-1000 | Siemens NH-2-1000 | 1000 | [4800.0, 120.0, 7.0, 0.1, 0.004] | 0 | 0 | [1900.0, 3500.0, 8400.0, 24000.0, 52000.0] | 0 | 0
Siemens NH-2-200 | Siemens NH-2-200 | 200 | [4800.0, 120.0, 7.0, 0.1, 0.004] | 0 | 0 | [280.0, 650.0, 1200.0, 3000.0, 7000.0] | 0 | 0
Siemens NH-2-224 | Siemens NH-2-224 | 224 | [4800.0, 120.0, 7.0, 0.2, 0.04, 0.004] | 0 | 0 | [400.0, 750.0, 1453.0, 3025.0, 4315.0, 7600.0] | 0 | 0
Siemens NH-2-250 | Siemens NH-2-250 | 250 | [4800.0, 120.0, 7.0, 0.1, 0.004] | 0 | 0 | [450.0, 800.0, 1650.0, 4000.0, 8500.0] | 0 | 0
Siemens NH-2-315 | Siemens NH-2-315 | 315 | [4800.0, 120.0, 7.0, 0.1, 0.004] | 0 | 0 | [550.0, 920.0, 1900.0, 5000.0, 11000.0] | 0 | 0
Siemens NH-2-355 | Siemens NH-2-355 | 355 | [4800.0, 120.0, 6.0, 0.1, 0.004] | 0 | 0 | [650.0, 1116.27, 2350.0, 5840.0, 12790.0] | 0 | 0
Siemens NH-2-400 | Siemens NH-2-400 | 400 | [4800.0, 120.0, 7.0, 0.1, 0.004] | 0 | 0 | [720.0, 1350.0, 2800.0, 6500.0, 15000.0] | 0 | 0
Siemens NH-2-425 | Siemens NH-2-425 | 425 | [4800.0, 120.0, 7.0, 0.1, 0.004] | 0 | 0 | [850.0, 1500.0, 3050.0, 7500.0, 16500.0] | 0 | 0
Siemens NH-2-630 | Siemens NH-2-630 | 630 | [4800.0, 120.0, 7.0, 0.1, 0.004] | 0 | 0 | [1200.0, 2000.0, 4800.0, 12000.0, 26000.0] | 0 | 0

## dtypes
| element | column | dtype
0 | bus | name | object
1 | bus | vn_kv | float64
2 | bus | type | object
3 | bus | zone | object
4 | bus | in_service | bool
5 | load | name | object
6 | load | bus | uint32
7 | load | p_mw | float64
8 | load | q_mvar | float64
9 | load | const_z_percent | float64
10 | load | const_i_percent | float64
11 | load | sn_mva | float64
12 | load | scaling | float64
13 | load | in_service | bool
14 | load | type | object
15 | ext_grid | name | object
16 | ext_grid | bus | uint32
17 | ext_grid | vm_pu | float64
18 | ext_grid | va_degree | float64
19 | ext_grid | slack_weight | float64
20 | ext_grid | in_service | bool
21 | line | name | object
22 | line | std_type | object
23 | line | from_bus | uint32
24 | line | to_bus | uint32
25 | line | length_km | float64
26 | line | r_ohm_per_km | float64
27 | line | x_ohm_per_km | float64
28 | line | c_nf_per_km | float64
29 | line | g_us_per_km | float64
30 | line | max_i_ka | float64
31 | line | df | float64
32 | line | parallel | uint32
33 | line | type | object
34 | line | in_service | bool
35 | trafo | name | object
36 | trafo | std_type | object
37 | trafo | hv_bus | uint32
38 | trafo | lv_bus | uint32
39 | trafo | sn_mva | float64
40 | trafo | vn_hv_kv | float64
41 | trafo | vn_lv_kv | float64
42 | trafo | vk_percent | float64
43 | trafo | vkr_percent | float64
44 | trafo | pfe_kw | float64
45 | trafo | i0_percent | float64
46 | trafo | shift_degree | float64
47 | trafo | tap_side | object
48 | trafo | tap_neutral | int32
49 | trafo | tap_min | int32
50 | trafo | tap_max | int32
51 | trafo | tap_step_percent | float64
52 | trafo | tap_step_degree | float64
53 | trafo | tap_pos | int32
54 | trafo | tap_phase_shifter | bool
55 | trafo | parallel | uint32
56 | trafo | df | float64
57 | trafo | in_service | bool
58 | line_geodata | coords | object
59 | bus_geodata | x | float64
60 | bus_geodata | y | float64
61 | bus_geodata | coords | object

## parameters
| version | format_version | converged | OPF_converged | name | f_hz | sn_mva
0 | 2.14.6 | 2.14.0 | FALSE | FALSE |  | 50 | 1