## bus
| name | vn_kv | type | zone | in_service
0 | bus_LV_613-2_0_3_node_0 | 0.4 | n |  | TRUE
1 | bus_LV_613-2_0_3_node_1 | 0.4 | n |  | TRUE
2 | bus_LV_613-2_0_3_node_2 | 0.4 | n |  | TRUE
3 | bus_LV_613-2_0_3_node_3 | 0.4 | n |  | TRUE
4 | bus_LV_613-2_0_3_node_4 | 0.4 | n |  | TRUE
5 | bus_LV_613-2_0_3_node_5 | 0.4 | n |  | TRUE
6 | bus_LV_613-2_0_3_node_6 | 0.4 | n |  | TRUE
7 | bus_LV_613-2_0_3_node_14 | 0.4 | n |  | TRUE
8 | bus_LV_613-2_0_3_node_95 | 0.4 | n |  | TRUE
9 | bus_LV_613-2_0_3_node_11 | 0.4 | n |  | TRUE
10 | bus_LV_613-2_0_3_node_9 | 0.4 | n |  | TRUE
11 | bus_LV_613-2_0_3_node_32 | 0.4 | n |  | TRUE
12 | bus_LV_613-2_0_3_node_13 | 0.4 | n |  | TRUE
13 | bus_LV_613-2_0_3_node_28 | 0.4 | n |  | TRUE
14 | bus_LV_613-2_0_3_node_10 | 0.4 | n |  | TRUE
15 | bus_LV_613-2_0_3_node_7 | 0.4 | n |  | TRUE
16 | bus_LV_613-2_0_3_node_12 | 0.4 | n |  | TRUE
17 | bus_LV_613-2_0_3_node_8 | 0.4 | n |  | TRUE
18 | bus_LV_613-2_0_3_node_21 | 0.4 | n |  | TRUE
19 | bus_LV_613-2_0_3_node_24 | 0.4 | n |  | TRUE
20 | bus_LV_613-2_0_3_node_60 | 0.4 | n |  | TRUE
21 | bus_LV_613-2_0_3_node_20 | 0.4 | n |  | TRUE
22 | bus_LV_613-2_0_3_node_22 | 0.4 | n |  | TRUE
23 | bus_LV_613-2_0_3_node_26 | 0.4 | n |  | TRUE
24 | bus_LV_613-2_0_3_node_15 | 0.4 | n |  | TRUE
25 | bus_LV_613-2_0_3_node_34 | 0.4 | n |  | TRUE
26 | bus_LV_613-2_0_3_node_33 | 0.4 | n |  | TRUE
27 | bus_LV_613-2_0_3_node_16 | 0.4 | n |  | TRUE
28 | bus_LV_613-2_0_3_node_17 | 0.4 | n |  | TRUE
29 | bus_LV_613-2_0_3_node_19 | 0.4 | n |  | TRUE
30 | bus_LV_613-2_0_3_node_31 | 0.4 | n |  | TRUE
31 | bus_LV_613-2_0_3_node_30 | 0.4 | n |  | TRUE
32 | bus_LV_613-2_0_3_node_54 | 0.4 | n |  | TRUE
33 | bus_LV_613-2_0_3_node_25 | 0.4 | n |  | TRUE
34 | bus_LV_613-2_0_3_node_23 | 0.4 | n |  | TRUE
35 | bus_LV_613-2_0_3_node_59 | 0.4 | n |  | TRUE
36 | bus_LV_613-2_0_3_node_27 | 0.4 | n |  | TRUE
37 | bus_LV_613-2_0_3_node_29 | 0.4 | n |  | TRUE
38 | bus_LV_613-2_0_3_node_92 | 0.4 | n |  | TRUE
39 | bus_LV_613-2_0_3_node_94 | 0.4 | n |  | TRUE
40 | bus_LV_613-2_0_3_node_84 | 0.4 | n |  | TRUE
41 | bus_LV_613-2_0_3_node_55 | 0.4 | n |  | TRUE
42 | bus_LV_613-2_0_3_node_53 | 0.4 | n |  | TRUE
43 | bus_LV_613-2_0_3_node_91 | 0.4 | n |  | TRUE
44 | bus_LV_613-2_0_3_node_51 | 0.4 | n |  | TRUE
45 | bus_LV_613-2_0_3_node_47 | 0.4 | n |  | TRUE
46 | bus_LV_613-2_0_3_node_48 | 0.4 | n |  | TRUE
47 | bus_LV_613-2_0_3_node_50 | 0.4 | n |  | TRUE
48 | bus_LV_613-2_0_3_node_49 | 0.4 | n |  | TRUE
49 | bus_LV_613-2_0_3_node_75 | 0.4 | n |  | TRUE
50 | bus_LV_613-2_0_3_node_76 | 0.4 | n |  | TRUE
51 | bus_LV_613-2_0_3_node_52 | 0.4 | n |  | TRUE
52 | bus_LV_613-2_0_3_node_58 | 0.4 | n |  | TRUE
53 | bus_LV_613-2_0_3_node_56 | 0.4 | n |  | TRUE
54 | bus_LV_613-2_0_3_node_57 | 0.4 | n |  | TRUE
55 | bus_LV_613-2_0_3_node_77 | 0.4 | n |  | TRUE
56 | bus_LV_613-2_0_3_node_78 | 0.4 | n |  | TRUE
57 | bus_LV_613-2_0_3_node_79 | 0.4 | n |  | TRUE
58 | bus_LV_613-2_0_3_node_90 | 0.4 | n |  | TRUE
59 | bus_LV_613-2_0_3_node_81 | 0.4 | n |  | TRUE
60 | bus_LV_613-2_0_3_node_89 | 0.4 | n |  | TRUE
61 | bus_LV_613-2_0_3_node_80 | 0.4 | n |  | TRUE
62 | bus_LV_613-2_0_3_node_82 | 0.4 | n |  | TRUE
63 | bus_LV_613-2_0_3_node_83 | 0.4 | n |  | TRUE
64 | bus_LV_613-2_0_3_node_93 | 0.4 | n |  | TRUE
65 | bus_MV_181_1_node_222 | 20 | n |  | TRUE

## load
| name | bus | p_mw | q_mvar | const_z_percent | const_i_percent | sn_mva | scaling | in_service | type
0 | LV_613-2_0_3_load_0 | 0 | 0.0014307 | 0.00035857 | 0 | 0 |  | 1 | TRUE | wye
1 | LV_613-2_0_3_load_3 | 3 | 0.0003033 | 7.6013e-05 | 0 | 0 |  | 1 | TRUE | wye
2 | LV_613-2_0_3_load_6 | 6 | 0.0020076 | 0.00050316 | 0 | 0 |  | 1 | TRUE | wye
3 | LV_613-2_0_3_load_14 | 7 | 0.00022666 | 5.6806e-05 | 0 | 0 |  | 1 | TRUE | wye
4 | LV_613-2_0_3_load_95 | 8 | 0.020091 | 0.0050352 | 0 | 0 |  | 1 | TRUE | wye
5 | LV_613-2_0_3_load_32 | 11 | 0.00024429 | 6.1225e-05 | 0 | 0 |  | 1 | TRUE | wye
6 | LV_613-2_0_3_load_28 | 13 | 0.00031546 | 7.9063e-05 | 0 | 0 |  | 1 | TRUE | wye
7 | LV_613-2_0_3_load_7 | 15 | 0.00055425 | 0.00013891 | 0 | 0 |  | 1 | TRUE | wye
8 | LV_613-2_0_3_load_12 | 16 | 0.0011844 | 0.00029685 | 0 | 0 |  | 1 | TRUE | wye
9 | LV_613-2_0_3_load_8 | 17 | 0.00063788 | 0.00015987 | 0 | 0 |  | 1 | TRUE | wye
10 | LV_613-2_0_3_load_21 | 18 | 0.010119 | 0.0025359 | 0 | 0 |  | 1 | TRUE | wye
11 | LV_613-2_0_3_load_60 | 20 | 0.017368 | 0.0043527 | 0 | 0 |  | 1 | TRUE | wye
12 | LV_613-2_0_3_load_20 | 21 | 0.020037 | 0.0050216 | 0 | 0 |  | 1 | TRUE | wye
13 | LV_613-2_0_3_load_22 | 22 | 0.011354 | 0.0028456 | 0 | 0 |  | 1 | TRUE | wye
14 | LV_613-2_0_3_load_26 | 23 | 0.00083928 | 0.00021034 | 0 | 0 |  | 1 | TRUE | wye
15 | LV_613-2_0_3_load_34 | 25 | 0.00047888 | 0.00012002 | 0 | 0 |  | 1 | TRUE | wye
16 | LV_613-2_0_3_load_33 | 26 | 0.00067318 | 0.00016871 | 0 | 0 |  | 1 | TRUE | wye
17 | LV_613-2_0_3_load_16 | 27 | 0.0018037 | 0.00045204 | 0 | 0 |  | 1 | TRUE | wye
18 | LV_613-2_0_3_load_31 | 30 | 0.011072 | 0.002775 | 0 | 0 |  | 1 | TRUE | wye
19 | LV_613-2_0_3_load_30 | 31 | 0.0032706 | 0.00081969 | 0 | 0 |  | 1 | TRUE | wye
20 | LV_613-2_0_3_load_25 | 33 | 0.040697 | 0.0102 | 0 | 0 |  | 1 | TRUE | wye
21 | LV_613-2_0_3_load_23 | 34 | 0.004507 | 0.0011296 | 0 | 0 |  | 1 | TRUE | wye
22 | LV_613-2_0_3_load_27 | 36 | 0.0017956 | 0.00045002 | 0 | 0 |  | 1 | TRUE | wye
23 | LV_613-2_0_3_load_29 | 37 | 0.00076631 | 0.00019206 | 0 | 0 |  | 1 | TRUE | wye
24 | LV_613-2_0_3_load_94 | 39 | 0.00036608 | 9.1749e-05 | 0 | 0 |  | 1 | TRUE | wye
25 | LV_613-2_0_3_load_84 | 40 | 0.00021966 | 5.5053e-05 | 0 | 0 |  | 1 | TRUE | wye
26 | LV_613-2_0_3_load_55 | 41 | 0.032322 | 0.0081006 | 0 | 0 |  | 1 | TRUE | wye
27 | LV_613-2_0_3_load_53 | 42 | 0.0031493 | 0.00078929 | 0 | 0 |  | 1 | TRUE | wye
28 | LV_613-2_0_3_load_91 | 43 | 0.0014128 | 0.00035407 | 0 | 0 |  | 1 | TRUE | wye
29 | LV_613-2_0_3_load_51 | 44 | 0.00069524 | 0.00017424 | 0 | 0 |  | 1 | TRUE | wye
30 | LV_613-2_0_3_load_47 | 45 | 0.00021186 | 5.3097e-05 | 0 | 0 |  | 1 | TRUE | wye
31 | LV_613-2_0_3_load_48 | 46 | 0.001865 | 0.00046741 | 0 | 0 |  | 1 | TRUE | wye
32 | LV_613-2_0_3_load_75 | 49 | 0.0028101 | 0.00070427 | 0 | 0 |  | 1 | TRUE | wye
33 | LV_613-2_0_3_load_52 | 51 | 0.0017094 | 0.00042841 | 0 | 0 |  | 1 | TRUE | wye
34 | LV_613-2_0_3_load_56 | 53 | 0.00051257 | 0.00012846 | 0 | 0 |  | 1 | TRUE | wye
35 | LV_613-2_0_3_load_57 | 54 | 0.0012295 | 0.00030813 | 0 | 0 |  | 1 | TRUE | wye
36 | LV_613-2_0_3_load_79 | 57 | 0.00028439 | 7.1274e-05 | 0 | 0 |  | 1 | TRUE | wye
37 | LV_613-2_0_3_load_90 | 58 | 0.00073108 | 0.00018323 | 0 | 0 |  | 1 | TRUE | wye
38 | LV_613-2_0_3_load_89 | 60 | 0.0012108 | 0.00030345 | 0 | 0 |  | 1 | TRUE | wye
39 | LV_613-2_0_3_load_83 | 63 | 0.00064574 | 0.00016184 | 0 | 0 |  | 1 | TRUE | wye
40 | LV_613-2_0_3_load_93 | 64 | 0.00063773 | 0.00015983 | 0 | 0 |  | 1 | TRUE | wye

## ext_grid
| name | bus | vm_pu | va_degree | slack_weight | in_service
0 |  | 19 | 1 | 0 | 1 | TRUE

## line
| name | std_type | from_bus | to_bus | length_km | r_ohm_per_km | x_ohm_per_km | c_nf_per_km | g_us_per_km | max_i_ka | df | parallel | type | in_service
0 | LV_613-2_0_3_line_0 | NAYY 4x150 SE | 0 | 1 | 0.018527 | 0.208 | 0.08 | 261 | 0 | 0.27 | 1 | 1 | cs | TRUE
1 | LV_613-2_0_3_line_1 | NAYY 4x150 SE | 0 | 2 | 0.0042335 | 0.208 | 0.08 | 261 | 0 | 0.27 | 1 | 1 | cs | TRUE
2 | LV_613-2_0_3_line_2 | NAYY 4x150 SE | 1 | 3 | 0.039635 | 0.208 | 0.08 | 261 | 0 | 0.27 | 1 | 1 | cs | TRUE
3 | LV_613-2_0_3_line_3 | NAYY 4x150 SE | 1 | 4 | 0.060456 | 0.208 | 0.08 | 261 | 0 | 0.27 | 1 | 1 | cs | TRUE
4 | LV_613-2_0_3_line_4 | NAYY 4x150 SE | 2 | 5 | 0.019638 | 0.208 | 0.08 | 261 | 0 | 0.27 | 1 | 1 | cs | TRUE
5 | LV_613-2_0_3_line_5 | NAYY 4x150 SE | 2 | 6 | 0.010254 | 0.208 | 0.08 | 261 | 0 | 0.27 | 1 | 1 | cs | TRUE
6 | LV_613-2_0_3_line_6 | NAYY 4x150 SE | 3 | 7 | 0.012378 | 0.208 | 0.08 | 261 | 0 | 0.27 | 1 | 1 | cs | TRUE
7 | LV_613-2_0_3_line_7 | NAYY 4x150 SE | 4 | 8 | 0.009806 | 0.208 | 0.08 | 261 | 0 | 0.27 | 1 | 1 | cs | TRUE
8 | LV_613-2_0_3_line_8 | NAYY 4x150 SE | 5 | 9 | 0.18719 | 0.208 | 0.08 | 261 | 0 | 0.27 | 1 | 1 | cs | TRUE
9 | LV_613-2_0_3_line_9 | NAYY 4x150 SE | 5 | 10 | 0.070885 | 0.208 | 0.08 | 261 | 0 | 0.27 | 1 | 1 | cs | TRUE
10 | LV_613-2_0_3_line_10 | NAYY 4x150 SE | 6 | 11 | 0.014186 | 0.208 | 0.08 | 261 | 0 | 0.27 | 1 | 1 | cs | TRUE
11 | LV_613-2_0_3_line_11 | NAYY 4x150 SE | 7 | 12 | 0.022601 | 0.208 | 0.08 | 261 | 0 | 0.27 | 1 | 1 | cs | TRUE
12 | LV_613-2_0_3_line_12 | NAYY 4x150 SE | 9 | 13 | 0.041749 | 0.208 | 0.08 | 261 | 0 | 0.27 | 1 | 1 | cs | TRUE
13 | LV_613-2_0_3_line_13 | NAYY 4x150 SE | 10 | 14 | 0.059556 | 0.208 | 0.08 | 261 | 0 | 0.27 | 1 | 2 | cs | TRUE
14 | LV_613-2_0_3_line_14 | NAYY 4x150 SE | 10 | 15 | 0.027705 | 0.208 | 0.08 | 261 | 0 | 0.27 | 1 | 1 | cs | TRUE
15 | LV_613-2_0_3_line_15 | NAYY 4x150 SE | 12 | 24 | 0.1665 | 0.208 | 0.08 | 261 | 0 | 0.27 | 1 | 1 | cs | TRUE
16 | LV_613-2_0_3_line_16 | NAYY 4x150 SE | 12 | 16 | 0.0080834 | 0.208 | 0.08 | 261 | 0 | 0.27 | 1 | 1 | cs | TRUE
17 | LV_613-2_0_3_line_17 | NAYY 4x150 SE | 13 | 23 | 0.019316 | 0.208 | 0.08 | 261 | 0 | 0.27 | 1 | 1 | cs | TRUE
18 | LV_613-2_0_3_line_18 | NAYY 4x150 SE | 14 | 18 | 0.010219 | 0.208 | 0.08 | 261 | 0 | 0.27 | 1 | 2 | cs | TRUE
19 | LV_613-2_0_3_line_19 | NAYY 4x150 SE | 15 | 17 | 0.0018476 | 0.208 | 0.08 | 261 | 0 | 0.27 | 1 | 1 | cs | TRUE
20 | LV_613-2_0_3_line_20 | NAYY 4x150 SE | 18 | 22 | 0.0061314 | 0.208 | 0.08 | 261 | 0 | 0.27 | 1 | 2 | cs | TRUE
21 | LV_613-2_0_3_line_21 | NAYY 4x150 SE | 19 | 20 | 0.018256 | 0.208 | 0.08 | 261 | 0 | 0.27 | 1 | 1 | cs | TRUE
22 | LV_613-2_0_3_line_22 | NAYY 4x150 SE | 19 | 21 | 0.016851 | 0.208 | 0.08 | 261 | 0 | 0.27 | 1 | 2 | cs | TRUE
23 | LV_613-2_0_3_line_23 | NAYY 4x150 SE | 20 | 35 | 0.024854 | 0.208 | 0.08 | 261 | 0 | 0.27 | 1 | 1 | cs | TRUE
24 | LV_613-2_0_3_line_24 | NAYY 4x150 SE | 21 | 28 | 0.017092 | 0.208 | 0.08 | 261 | 0 | 0.27 | 1 | 2 | cs | TRUE
25 | LV_613-2_0_3_line_25 | NAYY 4x150 SE | 22 | 34 | 0.031322 | 0.208 | 0.08 | 261 | 0 | 0.27 | 1 | 2 | cs | TRUE
26 | LV_613-2_0_3_line_26 | NAYY 4x150 SE | 23 | 36 | 0.046527 | 0.208 | 0.08 | 261 | 0 | 0.27 | 1 | 1 | cs | TRUE
27 | LV_613-2_0_3_line_27 | NAYY 4x150 SE | 24 | 25 | 0.022841 | 0.208 | 0.08 | 261 | 0 | 0.27 | 1 | 1 | cs | TRUE
28 | LV_613-2_0_3_line_28 | NAYY 4x150 SE | 24 | 26 | 0.059362 | 0.208 | 0.08 | 261 | 0 | 0.27 | 1 | 1 | cs | TRUE
29 | LV_613-2_0_3_line_29 | NAYY 4x150 SE | 27 | 28 | 0.0050688 | 0.208 | 0.08 | 261 | 0 | 0.27 | 1 | 1 | cs | TRUE
30 | LV_613-2_0_3_line_30 | NAYY 4x150 SE | 28 | 29 | 0.033 | 0.208 | 0.08 | 261 | 0 | 0.27 | 1 | 2 | cs | TRUE
31 | LV_613-2_0_3_line_31 | NAYY 4x150 SE | 29 | 30 | 0.0028269 | 0.208 | 0.08 | 261 | 0 | 0.27 | 1 | 1 | cs | TRUE
32 | LV_613-2_0_3_line_32 | NAYY 4x150 SE | 29 | 31 | 0.017587 | 0.208 | 0.08 | 261 | 0 | 0.27 | 1 | 2 | cs | TRUE
33 | LV_613-2_0_3_line_33 | NAYY 4x150 SE | 30 | 32 | 0.0090544 | 0.208 | 0.08 | 261 | 0 | 0.27 | 1 | 1 | cs | TRUE
34 | LV_613-2_0_3_line_34 | NAYY 4x150 SE | 31 | 33 | 0.0017231 | 0.208 | 0.08 | 261 | 0 | 0.27 | 1 | 2 | cs | TRUE
35 | LV_613-2_0_3_line_35 | NAYY 4x150 SE | 32 | 41 | 0.021491 | 0.208 | 0.08 | 261 | 0 | 0.27 | 1 | 1 | cs | TRUE
36 | LV_613-2_0_3_line_36 | NAYY 4x150 SE | 32 | 42 | 0.018144 | 0.208 | 0.08 | 261 | 0 | 0.27 | 1 | 1 | cs | TRUE
37 | LV_613-2_0_3_line_37 | NAYY 4x150 SE | 33 | 34 | 0.0049264 | 0.208 | 0.08 | 261 | 0 | 0.27 | 1 | 2 | cs | TRUE
38 | LV_613-2_0_3_line_38 | NAYY 4x150 SE | 35 | 54 | 0.015428 | 0.208 | 0.08 | 261 | 0 | 0.27 | 1 | 1 | cs | TRUE
39 | LV_613-2_0_3_line_39 | NAYY 4x150 SE | 36 | 37 | 0.12383 | 0.208 | 0.08 | 261 | 0 | 0.27 | 1 | 1 | cs | TRUE
40 | LV_613-2_0_3_line_40 | NAYY 4x150 SE | 37 | 38 | 0.032193 | 0.208 | 0.08 | 261 | 0 | 0.27 | 1 | 1 | cs | TRUE
41 | LV_613-2_0_3_line_41 | NAYY 4x150 SE | 38 | 39 | 0.062323 | 0.208 | 0.08 | 261 | 0 | 0.27 | 1 | 1 | cs | TRUE
42 | LV_613-2_0_3_line_42 | NAYY 4x150 SE | 38 | 40 | 0.018941 | 0.208 | 0.08 | 261 | 0 | 0.27 | 1 | 1 | cs | TRUE
43 | LV_613-2_0_3_line_43 | NAYY 4x150 SE | 39 | 64 | 0.014295 | 0.208 | 0.08 | 261 | 0 | 0.27 | 1 | 1 | cs | TRUE
44 | LV_613-2_0_3_line_44 | NAYY 4x150 SE | 40 | 62 | 0.21091 | 0.208 | 0.08 | 261 | 0 | 0.27 | 1 | 1 | cs | TRUE
45 | LV_613-2_0_3_line_45 | NAYY 4x150 SE | 43 | 44 | 0.029202 | 0.208 | 0.08 | 261 | 0 | 0.27 | 1 | 1 | cs | TRUE
46 | LV_613-2_0_3_line_46 | NAYY 4x150 SE | 44 | 47 | 0.097091 | 0.208 | 0.08 | 261 | 0 | 0.27 | 1 | 1 | cs | TRUE
47 | LV_613-2_0_3_line_47 | NAYY 4x150 SE | 45 | 46 | 0.0029505 | 0.208 | 0.08 | 261 | 0 | 0.27 | 1 | 1 | cs | TRUE
48 | LV_613-2_0_3_line_48 | NAYY 4x150 SE | 46 | 48 | 0.01998 | 0.208 | 0.08 | 261 | 0 | 0.27 | 1 | 1 | cs | TRUE
49 | LV_613-2_0_3_line_49 | NAYY 4x150 SE | 47 | 51 | 0.1682 | 0.208 | 0.08 | 261 | 0 | 0.27 | 1 | 1 | cs | TRUE
50 | LV_613-2_0_3_line_50 | NAYY 4x150 SE | 48 | 49 | 0.23342 | 0.208 | 0.08 | 261 | 0 | 0.27 | 1 | 1 | cs | TRUE
51 | LV_613-2_0_3_line_51 | NAYY 4x150 SE | 49 | 50 | 0.041952 | 0.208 | 0.08 | 261 | 0 | 0.27 | 1 | 1 | cs | TRUE
52 | LV_613-2_0_3_line_52 | NAYY 4x150 SE | 50 | 55 | 0.020102 | 0.208 | 0.08 | 261 | 0 | 0.27 | 1 | 1 | cs | TRUE
53 | LV_613-2_0_3_line_53 | NAYY 4x150 SE | 50 | 56 | 0.13498 | 0.208 | 0.08 | 261 | 0 | 0.27 | 1 | 1 | cs | TRUE
54 | LV_613-2_0_3_line_54 | NAYY 4x150 SE | 51 | 52 | 0.10297 | 0.208 | 0.08 | 261 | 0 | 0.27 | 1 | 1 | cs | TRUE
55 | LV_613-2_0_3_line_55 | NAYY 4x150 SE | 52 | 53 | 0.0025092 | 0.208 | 0.08 | 261 | 0 | 0.27 | 1 | 1 | cs | TRUE
56 | LV_613-2_0_3_line_56 | NAYY 4x150 SE | 53 | 54 | 0.015257 | 0.208 | 0.08 | 261 | 0 | 0.27 | 1 | 1 | cs | TRUE
57 | LV_613-2_0_3_line_57 | NAYY 4x150 SE | 55 | 57 | 0.01115 | 0.208 | 0.08 | 261 | 0 | 0.27 | 1 | 1 | cs | TRUE
58 | LV_613-2_0_3_line_58 | NAYY 4x150 SE | 56 | 58 | 0.043327 | 0.208 | 0.08 | 261 | 0 | 0.27 | 1 | 1 | cs | TRUE
59 | LV_613-2_0_3_line_59 | NAYY 4x150 SE | 57 | 61 | 0.010861 | 0.208 | 0.08 | 261 | 0 | 0.27 | 1 | 1 | cs | TRUE
60 | LV_613-2_0_3_line_60 | NAYY 4x150 SE | 59 | 60 | 0.024786 | 0.208 | 0.08 | 261 | 0 | 0.27 | 1 | 1 | cs | TRUE
61 | LV_613-2_0_3_line_61 | NAYY 4x150 SE | 59 | 61 | 0.015616 | 0.208 | 0.08 | 261 | 0 | 0.27 | 1 | 1 | cs | TRUE
62 | LV_613-2_0_3_line_62 | NAYY 4x150 SE | 61 | 62 | 0.021617 | 0.208 | 0.08 | 261 | 0 | 0.27 | 1 | 1 | cs | TRUE
63 | LV_613-2_0_3_line_63 | NAYY 4x150 SE | 62 | 63 | 0.025441 | 0.208 | 0.08 | 261 | 0 | 0.27 | 1 | 1 | cs | TRUE

## trafo
| name | std_type | hv_bus | lv_bus | sn_mva | vn_hv_kv | vn_lv_kv | vk_percent | vkr_percent | pfe_kw | i0_percent | shift_degree | tap_side | tap_neutral | tap_min | tap_max | tap_step_percent | tap_step_degree | tap_pos | tap_phase_shifter | parallel | df | in_service
0 | LV_613-2_0_3_trafo_24 | 0.25 MVA 20/0.4 kV | 65 | 19 | 0.25 | 20 | 0.4 | 6 | 1.44 | 0.8 | 0.32 | 150 | hv | 0 | -2 | 2 | 2.5 | 0 | 0 | FALSE | 1 | 1 | TRUE

## line_geodata
| x0 | y0 | x1 | y1 | x2 | y2 | x3 | y3 | x4 | y4 | x5 | y5 | x6 | y6 | x7 | y7 | x8 | y8 | x9 | y9 | x10 | y10 | x11 | y11 | x12 | y12 | x13 | y13 | x14 | y14 | x15 | y15 | x16 | y16 | x17 | y17 | x18 | y18 | x19 | y19
0 | 2618291.7614 | 1200726.7906 | 2618299.8424 | 1200722.6909 | 2618307.9829 | 1200719.036 | 2618308.4929 | 1200718.8534
1 | 2618312.4787 | 1200717.4266 | 2618308.4929 | 1200718.8534
2 | 2618291.7614 | 1200726.7906 | 2618288.0029 | 1200721.254 | 2618285.3216 | 1200716.8878 | 2618283.5296 | 1200712.958 | 2618282.2437 | 1200707.8291 | 2618281.7335 | 1200702.9027 | 2618282.0799 | 1200699.1461 | 2618283.2202 | 1200694.6138 | 2618284.7383 | 1200690.0459
3 | 2618276.8064 | 1200781.0078 | 2618277.482 | 1200766.6242 | 2618278.0845 | 1200753.7636 | 2618278.8582 | 1200737.2014 | 2618283.7281 | 1200732.736 | 2618291.7614 | 1200726.7906
4 | 2618312.4787 | 1200717.4266 | 2618315.7547 | 1200713.9681 | 2618323.1274 | 1200705.0191 | 2618325.752 | 1200703.0149
5 | 2618312.4787 | 1200717.4266 | 2618311.3385 | 1200721.9033 | 2618310.0889 | 1200724.8122 | 2618308.9371 | 1200726.9954
6 | 2618289.0566 | 1200678.4467 | 2618285.2945 | 1200688.3723 | 2618284.7383 | 1200690.0459
7 | 2618276.3503 | 1200790.8006 | 2618276.8064 | 1200781.0078
8 | 2618428.9825 | 1200606.6347 | 2618417.9655 | 1200604.9777 | 2618412.827 | 1200605.162 | 2618407.4238 | 1200607.2132 | 2618381.553 | 1200628.8789 | 2618374.667 | 1200635.428 | 2618367.7811 | 1200641.9771 | 2618364.3951 | 1200649.0039 | 2618362.0132 | 1200656.2449 | 2618359.3345 | 1200683.3626 | 2618357.2185 | 1200708.1806 | 2618356.1897 | 1200713.5471 | 2618354.3216 | 1200719.5668 | 2618331.898 | 1200706.9136 | 2618325.752 | 1200703.0149
9 | 2618325.752 | 1200703.0149 | 2618331.898 | 1200706.9136 | 2618354.3216 | 1200719.5668 | 2618360.1888 | 1200729.9682 | 2618362.3195 | 1200735.1442 | 2618363.13 | 1200738.8932 | 2618365.5539 | 1200755.1983
10 | 2618306.2356 | 1200740.3199 | 2618305.5509 | 1200735.2373 | 2618305.656 | 1200733.2143 | 2618308.9371 | 1200726.9954
11 | 2618295.4916 | 1200656.8308 | 2618294.062 | 1200663.8413 | 2618291.5868 | 1200671.7714 | 2618289.0566 | 1200678.4467
12 | 2618428.9825 | 1200606.6347 | 2618436.7127 | 1200617.6533 | 2618448.4852 | 1200638.4452 | 2618450.9016 | 1200642.1174
13 | 2618373.8449 | 1200814.1557 | 2618371.1901 | 1200798.7281 | 2618365.5539 | 1200755.1983
14 | 2618365.5539 | 1200755.1983 | 2618361.9662 | 1200756.0211 | 2618354.3979 | 1200759.2553 | 2618345.1969 | 1200763.7073 | 2618340.7507 | 1200767.0667
15 | 2618193.9884 | 1200671.6855 | 2618223.366 | 1200645.4716 | 2618235.4464 | 1200635.3362 | 2618241.8022 | 1200625.3834 | 2618248.8743 | 1200610.1745 | 2618251.756 | 1200606.2145 | 2618254.7776 | 1200603.8224 | 2618257.872 | 1200602.5088 | 2618261.3971 | 1200602.2528 | 2618265.3218 | 1200603.243 | 2618268.6881 | 1200605.1655 | 2618272.1281 | 1200607.8218 | 2618275.8435 | 1200612.5579 | 2618280.1847 | 1200619.2415 | 2618283.6125 | 1200625.9222 | 2618285.5609 | 1200631.0087 | 2618287.1733 | 1200636.4165 | 2618289.1637 | 1200640.1802 | 2618292.0661 | 1200644.4358 | 2618295.4916 | 1200656.8308
16 | 2618295.4916 | 1200656.8308 | 2618298.1508 | 1200663.4536 | 2618298.5769 | 1200664.299
17 | 2618461.52 | 1200658.2536 | 2618450.9016 | 1200642.1174
18 | 2618373.8449 | 1200814.1557 | 2618372.0906 | 1200824.2229
19 | 2618339.2766 | 1200768.1805 | 2618340.7507 | 1200767.0667
20 | 2618371.038 | 1200830.2632 | 2618372.0906 | 1200824.2229
21 | 2618386.775 | 1200854.495 | 2618393.0539 | 1200844.809 | 2618395.355 | 1200841.5365 | 2618396.8291 | 1200839.9068 | 2618397.2385 | 1200839.5954
22 | 2618386.775 | 1200854.495 | 2618388.4762 | 1200858.2356 | 2618389.7018 | 1200863.1309 | 2618390.4866 | 1200870.7862
23 | 2618419.0389 | 1200827.7907 | 2618408.7793 | 1200832.4506 | 2618402.2594 | 1200836.3549 | 2618399.0416 | 1200838.2238 | 2618397.2385 | 1200839.5954
24 | 2618391.2625 | 1200887.8269 | 2618390.7703 | 1200884.5236 | 2618390.7734 | 1200873.5843 | 2618390.4866 | 1200870.7862
25 | 2618371.038 | 1200830.2632 | 2618368.708 | 1200843.6337 | 2618364.3305 | 1200860.8357
26 | 2618461.52 | 1200658.2536 | 2618462.7136 | 1200660.0674 | 2618478.1749 | 1200676.8019 | 2618489.5826 | 1200684.9749 | 2618497.1209 | 1200684.9981
27 | 2618193.9884 | 1200671.6855 | 2618186.3289 | 1200674.8751 | 2618172.6301 | 1200679.7618
28 | 2618193.9884 | 1200671.6855 | 2618197.8381 | 1200679.8349 | 2618197.9404 | 1200688.7511 | 2618191.0622 | 1200702.849 | 2618180.5706 | 1200721.2827 | 2618178.8384 | 1200725.4744
29 | 2618391.2625 | 1200887.8269 | 2618392.2236 | 1200889.653 | 2618394.0665 | 1200892.0268
30 | 2618391.2625 | 1200887.8269 | 2618358.3533 | 1200884.3241
31 | 2618358.3533 | 1200884.3241 | 2618357.2298 | 1200886.9181
32 | 2618358.3533 | 1200884.3241 | 2618362.6907 | 1200867.2798
33 | 2618353.6312 | 1200895.2267 | 2618357.2298 | 1200886.9181
34 | 2618362.6907 | 1200867.2798 | 2618363.1156 | 1200865.61
35 | 2618353.6312 | 1200895.2267 | 2618351.4041 | 1200916.5981
36 | 2618353.6312 | 1200895.2267 | 2618343.7665 | 1200907.7032 | 2618342.5221 | 1200909.5643
37 | 2618363.1156 | 1200865.61 | 2618364.3305 | 1200860.8357
38 | 2618419.0389 | 1200827.7907 | 2618433.3755 | 1200822.0911
39 | 2618497.1209 | 1200684.9981 | 2618503.4664 | 1200685.0177 | 2618525.9135 | 1200689.9786 | 2618551.6322 | 1200690.4584 | 2618571.6686 | 1200682.3828 | 2618590.9033 | 1200667.79 | 2618610.274 | 1200655.3394
40 | 2618640.3846 | 1200644.331 | 2618614.2268 | 1200652.7987 | 2618610.274 | 1200655.3394
41 | 2618640.3846 | 1200644.331 | 2618593.6251 | 1200636.9262 | 2618582.6435 | 1200636.1806 | 2618579.0915 | 1200634.3979
42 | 2618640.3846 | 1200644.331 | 2618658.3559 | 1200641.9523 | 2618659.1675 | 1200641.9084
43 | 2618570.9717 | 1200623.6048 | 2618572.1651 | 1200627.8214 | 2618575.0207 | 1200632.3549 | 2618579.0915 | 1200634.3979
44 | 2618866.9094 | 1200606.8749 | 2618833.7878 | 1200612.4404 | 2618720.4516 | 1200632.7853 | 2618686.9433 | 1200640.4071 | 2618659.1675 | 1200641.9084
45 | 2618668.3766 | 1201094.4028 | 2618671.875 | 1201086.3021 | 2618673.5132 | 1201075.9461 | 2618672.1433 | 1201066.1476
46 | 2618584.5122 | 1201034.9361 | 2618587.9402 | 1201036.4364 | 2618593.1032 | 1201038.0755 | 2618599.3483 | 1201039.3289 | 2618609.5357 | 1201040.6724 | 2618623.5879 | 1201042.5726 | 2618642.1809 | 1201045.4987 | 2618650.2353 | 1201047.447 | 2618655.7172 | 1201049.3317 | 2618659.6542 | 1201051.145 | 2618663.0197 | 1201053.1899 | 2618665.6528 | 1201055.7551 | 2618672.1433 | 1201066.1476
47 | 2618880.502 | 1200901.9844 | 2618880.5418 | 1200901.6778 | 2618880.9526 | 1200899.3556 | 2618881.0366 | 1200899.0852
48 | 2618889.7556 | 1200881.1401 | 2618885.8047 | 1200888.565 | 2618881.6292 | 1200897.1788 | 2618881.0366 | 1200899.0852
49 | 2618584.5122 | 1201034.9361 | 2618580.5902 | 1201033.1785 | 2618577.3303 | 1201031.423 | 2618573.6842 | 1201029.066 | 2618568.6589 | 1201024.737 | 2618557.4077 | 1201012.9624 | 2618547.5402 | 1201001.7035 | 2618541.1567 | 1200993.5238 | 2618537.6939 | 1200988.477 | 2618533.8414 | 1200981.4613 | 2618531.1809 | 1200975.4164 | 2618528.7205 | 1200968.6496 | 2618526.2687 | 1200959.0924 | 2618522.1696 | 1200940.7364 | 2618520.1513 | 1200933.7597 | 2618518.3949 | 1200928.2402 | 2618509.9885 | 1200907.1472 | 2618504.7382 | 1200894.2685 | 2618504.277 | 1200893.0324
50 | 2618922.702 | 1200650.0542 | 2618889.7556 | 1200881.1401
51 | 2618930.6601 | 1200608.9437 | 2618927.8218 | 1200630.3463 | 2618922.702 | 1200650.0542
52 | 2618910.5462 | 1200607.5684 | 2618930.6601 | 1200608.9437
53 | 2618930.6601 | 1200608.9437 | 2618939.5431 | 1200608.9718 | 2618932.4697 | 1200597.5544 | 2618923.1597 | 1200585.7074 | 2618915.0204 | 1200574.3422 | 2618910.5907 | 1200566.9465 | 2618908.0512 | 1200561.2242 | 2618907.4871 | 1200556.6533 | 2618907.5244 | 1200552.0843 | 2618908.1027 | 1200547.3057 | 2618909.6253 | 1200542.4079 | 2618911.9834 | 1200538.113 | 2618916.9332 | 1200532.6479 | 2618938.3286 | 1200514.0053 | 2618945.4327 | 1200508.5248
54 | 2618449.9866 | 1200815.8016 | 2618454.8841 | 1200814.7605 | 2618458.3931 | 1200814.7491 | 2618462.1431 | 1200815.5611 | 2618465.4047 | 1200816.7829 | 2618468.1548 | 1200818.5257 | 2618470.2877 | 1200820.4444 | 2618472.0708 | 1200822.262 | 2618482.9773 | 1200837.3705 | 2618487.5739 | 1200845.0444 | 2618489.0419 | 1200847.8504 | 2618490.4852 | 1200851.2678 | 2618497.1967 | 1200874.0565 | 2618504.277 | 1200893.0324
55 | 2618449.9866 | 1200815.8016 | 2618447.6164 | 1200816.6252
56 | 2618447.6164 | 1200816.6252 | 2618443.7079 | 1200817.9834 | 2618433.3755 | 1200822.0911
57 | 2618910.5462 | 1200607.5684 | 2618899.4223 | 1200606.8081
58 | 2618945.4327 | 1200508.5248 | 2618947.9661 | 1200506.5651 | 2618962.9232 | 1200497.1184 | 2618976.954 | 1200491.7265 | 2618984.059 | 1200489.6513
59 | 2618888.5664 | 1200606.4985 | 2618898.4383 | 1200606.7408 | 2618899.4223 | 1200606.8081
60 | 2618890.3215 | 1200622.0124 | 2618884.0756 | 1200645.9983
61 | 2618888.5664 | 1200606.4985 | 2618890.3215 | 1200622.0124
62 | 2618888.5664 | 1200606.4985 | 2618877.8269 | 1200606.2312 | 2618866.9094 | 1200606.8749
63 | 2618866.9094 | 1200606.8749 | 2618868.6667 | 1200626.5467 | 2618869.1356 | 1200632.2178

## bus_geodata
| x | y | coords
0 | 2618308.4929 | 1200718.8534
1 | 2618291.7614 | 1200726.7906
2 | 2618312.4787 | 1200717.4266
3 | 2618284.7383 | 1200690.0459
4 | 2618276.8064 | 1200781.0078
5 | 2618325.752 | 1200703.0149
6 | 2618308.9371 | 1200726.9954
7 | 2618289.0566 | 1200678.4467
8 | 2618276.3503 | 1200790.8006
9 | 2618428.9825 | 1200606.6347
10 | 2618365.5539 | 1200755.1983
11 | 2618306.2356 | 1200740.3199
12 | 2618295.4916 | 1200656.8308
13 | 2618450.9016 | 1200642.1174
14 | 2618373.8449 | 1200814.1557
15 | 2618340.7507 | 1200767.0667
16 | 2618298.5769 | 1200664.299
17 | 2618339.2766 | 1200768.1805
18 | 2618372.0906 | 1200824.2229
19 | 2618386.775 | 1200854.495
20 | 2618397.2385 | 1200839.5954
21 | 2618390.4866 | 1200870.7862
22 | 2618371.038 | 1200830.2632
23 | 2618461.52 | 1200658.2536
24 | 2618193.9884 | 1200671.6855
25 | 2618172.6301 | 1200679.7618
26 | 2618178.8384 | 1200725.4744
27 | 2618394.0665 | 1200892.0268
28 | 2618391.2625 | 1200887.8269
29 | 2618358.3533 | 1200884.3241
30 | 2618357.2298 | 1200886.9181
31 | 2618362.6907 | 1200867.2798
32 | 2618353.6312 | 1200895.2267
33 | 2618363.1156 | 1200865.61
34 | 2618364.3305 | 1200860.8357
35 | 2618419.0389 | 1200827.7907
36 | 2618497.1209 | 1200684.9981
37 | 2618610.274 | 1200655.3394
38 | 2618640.3846 | 1200644.331
39 | 2618579.0915 | 1200634.3979
40 | 2618659.1675 | 1200641.9084
41 | 2618351.4041 | 1200916.5981
42 | 2618342.5221 | 1200909.5643
43 | 2618668.3766 | 1201094.4028
44 | 2618672.1433 | 1201066.1476
45 | 2618880.502 | 1200901.9844
46 | 2618881.0366 | 1200899.0852
47 | 2618584.5122 | 1201034.9361
48 | 2618889.7556 | 1200881.1401
49 | 2618922.702 | 1200650.0542
50 | 2618930.6601 | 1200608.9437
51 | 2618504.277 | 1200893.0324
52 | 2618449.9866 | 1200815.8016
53 | 2618447.6164 | 1200816.6252
54 | 2618433.3755 | 1200822.0911
55 | 2618910.5462 | 1200607.5684
56 | 2618945.4327 | 1200508.5248
57 | 2618899.4223 | 1200606.8081
58 | 2618984.059 | 1200489.6513
59 | 2618890.3215 | 1200622.0124
60 | 2618884.0756 | 1200645.9983
61 | 2618888.5664 | 1200606.4985
62 | 2618866.9094 | 1200606.8749
63 | 2618869.1356 | 1200632.2178
64 | 2618570.9717 | 1200623.6048
65 | 2618391.2625 | 1200887.8269

## line_std_types
| c_nf_per_km | r_ohm_per_km | x_ohm_per_km | max_i_ka | type | q_mm2 | alpha | voltage_rating
NAYY 4x50 SE | 210 | 0.642 | 0.083 | 0.142 | cs | 50 | 0.00403 | LV
NAYY 4x120 SE | 264 | 0.225 | 0.08 | 0.242 | cs | 120 | 0.00403 | LV
NAYY 4x150 SE | 261 | 0.208 | 0.08 | 0.27 | cs | 150 | 0.00403 | LV
NA2XS2Y 1x95 RM/25 12/20 kV | 216 | 0.313 | 0.132 | 0.252 | cs | 95 | 0.00403 | MV
NA2XS2Y 1x185 RM/25 12/20 kV | 273 | 0.161 | 0.117 | 0.362 | cs | 185 | 0.00403 | MV
NA2XS2Y 1x240 RM/25 12/20 kV | 304 | 0.122 | 0.112 | 0.421 | cs | 240 | 0.00403 | MV
NA2XS2Y 1x95 RM/25 6/10 kV | 315 | 0.313 | 0.123 | 0.249 | cs | 95 | 0.00403 | MV
NA2XS2Y 1x185 RM/25 6/10 kV | 406 | 0.161 | 0.11 | 0.358 | cs | 185 | 0.00403 | MV
NA2XS2Y 1x240 RM/25 6/10 kV | 456 | 0.122 | 0.105 | 0.416 | cs | 240 | 0.00403 | MV
NA2XS2Y 1x150 RM/25 12/20 kV | 250 | 0.206 | 0.116 | 0.319 | cs | 150 | 0.00403 | MV
NA2XS2Y 1x120 RM/25 12/20 kV | 230 | 0.253 | 0.119 | 0.283 | cs | 120 | 0.00403 | MV
NA2XS2Y 1x70 RM/25 12/20 kV | 190 | 0.443 | 0.132 | 0.22 | cs | 70 | 0.00403 | MV
NA2XS2Y 1x150 RM/25 6/10 kV | 360 | 0.206 | 0.11 | 0.315 | cs | 150 | 0.00403 | MV
NA2XS2Y 1x120 RM/25 6/10 kV | 340 | 0.253 | 0.113 | 0.28 | cs | 120 | 0.00403 | MV
NA2XS2Y 1x70 RM/25 6/10 kV | 280 | 0.443 | 0.123 | 0.217 | cs | 70 | 0.00403 | MV
N2XS(FL)2Y 1x120 RM/35 64/110 kV | 112 | 0.153 | 0.166 | 0.366 | cs | 120 | 0.00393 | HV
N2XS(FL)2Y 1x185 RM/35 64/110 kV | 125 | 0.099 | 0.156 | 0.457 | cs | 185 | 0.00393 | HV
N2XS(FL)2Y 1x240 RM/35 64/110 kV | 135 | 0.075 | 0.149 | 0.526 | cs | 240 | 0.00393 | HV
N2XS(FL)2Y 1x300 RM/35 64/110 kV | 144 | 0.06 | 0.144 | 0.588 | cs | 300 | 0.00393 | HV
15-AL1/3-ST1A 0.4 | 11 | 1.8769 | 0.35 | 0.105 | ol | 16 | 0.00403 | LV
24-AL1/4-ST1A 0.4 | 11.25 | 1.2012 | 0.335 | 0.14 | ol | 24 | 0.00403 | LV
48-AL1/8-ST1A 0.4 | 12.2 | 0.5939 | 0.3 | 0.21 | ol | 48 | 0.00403 | LV
94-AL1/15-ST1A 0.4 | 13.2 | 0.306 | 0.29 | 0.35 | ol | 94 | 0.00403 | LV
34-AL1/6-ST1A 10.0 | 9.7 | 0.8342 | 0.36 | 0.17 | ol | 34 | 0.00403 | MV
48-AL1/8-ST1A 10.0 | 10.1 | 0.5939 | 0.35 | 0.21 | ol | 48 | 0.00403 | MV
70-AL1/11-ST1A 10.0 | 10.4 | 0.4132 | 0.339 | 0.29 | ol | 70 | 0.00403 | MV
94-AL1/15-ST1A 10.0 | 10.75 | 0.306 | 0.33 | 0.35 | ol | 94 | 0.00403 | MV
122-AL1/20-ST1A 10.0 | 11.1 | 0.2376 | 0.323 | 0.41 | ol | 122 | 0.00403 | MV
149-AL1/24-ST1A 10.0 | 11.25 | 0.194 | 0.315 | 0.47 | ol | 149 | 0.00403 | MV
34-AL1/6-ST1A 20.0 | 9.15 | 0.8342 | 0.382 | 0.17 | ol | 34 | 0.00403 | MV
48-AL1/8-ST1A 20.0 | 9.5 | 0.5939 | 0.372 | 0.21 | ol | 48 | 0.00403 | MV
70-AL1/11-ST1A 20.0 | 9.7 | 0.4132 | 0.36 | 0.29 | ol | 70 | 0.00403 | MV
94-AL1/15-ST1A 20.0 | 10 | 0.306 | 0.35 | 0.35 | ol | 94 | 0.00403 | MV
122-AL1/20-ST1A 20.0 | 10.3 | 0.2376 | 0.344 | 0.41 | ol | 122 | 0.00403 | MV
149-AL1/24-ST1A 20.0 | 10.5 | 0.194 | 0.337 | 0.47 | ol | 149 | 0.00403 | MV
184-AL1/30-ST1A 20.0 | 10.75 | 0.1571 | 0.33 | 0.535 | ol | 184 | 0.00403 | MV
243-AL1/39-ST1A 20.0 | 11 | 0.1188 | 0.32 | 0.645 | ol | 243 | 0.00403 | MV
48-AL1/8-ST1A 110.0 | 8 | 0.5939 | 0.46 | 0.21 | ol | 48 | 0.00403 | HV
70-AL1/11-ST1A 110.0 | 8.4 | 0.4132 | 0.45 | 0.29 | ol | 70 | 0.00403 | HV
94-AL1/15-ST1A 110.0 | 8.65 | 0.306 | 0.44 | 0.35 | ol | 94 | 0.00403 | HV
122-AL1/20-ST1A 110.0 | 8.5 | 0.2376 | 0.43 | 0.41 | ol | 122 | 0.00403 | HV
149-AL1/24-ST1A 110.0 | 8.75 | 0.194 | 0.41 | 0.47 | ol | 149 | 0.00403 | HV
184-AL1/30-ST1A 110.0 | 8.8 | 0.1571 | 0.4 | 0.535 | ol | 184 | 0.00403 | HV
243-AL1/39-ST1A 110.0 | 9 | 0.1188 | 0.39 | 0.645 | ol | 243 | 0.00403 | HV
305-AL1/39-ST1A 110.0 | 9.2 | 0.0949 | 0.38 | 0.74 | ol | 305 | 0.00403 | HV
490-AL1/64-ST1A 110.0 | 9.75 | 0.059 | 0.37 | 0.96 | ol | 490 | 0.00403 | HV
679-AL1/86-ST1A 110.0 | 9.95 | 0.042 | 0.36 | 1.15 | ol | 679 | 0.00403 | HV
490-AL1/64-ST1A 220.0 | 10 | 0.059 | 0.285 | 0.96 | ol | 490 | 0.00403 | HV
679-AL1/86-ST1A 220.0 | 11.7 | 0.042 | 0.275 | 1.15 | ol | 679 | 0.00403 | HV
490-AL1/64-ST1A 380.0 | 11 | 0.059 | 0.253 | 0.96 | ol | 490 | 0.00403 | HV
679-AL1/86-ST1A 380.0 | 14.6 | 0.042 | 0.25 | 1.15 | ol | 679 | 0.00403 | HV

## trafo_std_types
| i0_percent | pfe_kw | vkr_percent | sn_mva | vn_lv_kv | vn_hv_kv | vk_percent | shift_degree | vector_group | tap_side | tap_neutral | tap_min | tap_max | tap_step_degree | tap_step_percent | tap_phase_shifter
160 MVA 380/110 kV | 0.06 | 60 | 0.25 | 160 | 110 | 380 | 12.2 | 0 | Yy0 | hv | 0 | -9 | 9 | 0 | 1.5 | FALSE
100 MVA 220/110 kV | 0.06 | 55 | 0.26 | 100 | 110 | 220 | 12 | 0 | Yy0 | hv | 0 | -9 | 9 | 0 | 1.5 | FALSE
63 MVA 110/20 kV | 0.04 | 22 | 0.32 | 63 | 20 | 110 | 18 | 150 | YNd5 | hv | 0 | -9 | 9 | 0 | 1.5 | FALSE
40 MVA 110/20 kV | 0.05 | 18 | 0.34 | 40 | 20 | 110 | 16.2 | 150 | YNd5 | hv | 0 | -9 | 9 | 0 | 1.5 | FALSE
25 MVA 110/20 kV | 0.07 | 14 | 0.41 | 25 | 20 | 110 | 12 | 150 | YNd5 | hv | 0 | -9 | 9 | 0 | 1.5 | FALSE
63 MVA 110/10 kV | 0.04 | 22 | 0.32 | 63 | 10 | 110 | 18 | 150 | YNd5 | hv | 0 | -9 | 9 | 0 | 1.5 | FALSE
40 MVA 110/10 kV | 0.05 | 18 | 0.34 | 40 | 10 | 110 | 16.2 | 150 | YNd5 | hv | 0 | -9 | 9 | 0 | 1.5 | FALSE
25 MVA 110/10 kV | 0.07 | 14 | 0.41 | 25 | 10 | 110 | 12 | 150 | YNd5 | hv | 0 | -9 | 9 | 0 | 1.5 | FALSE
0.25 MVA 20/0.4 kV | 0.32 | 0.8 | 1.44 | 0.25 | 0.4 | 20 | 6 | 150 | Yzn5 | hv | 0 | -2 | 2 | 0 | 2.5 | FALSE
0.4 MVA 20/0.4 kV | 0.3375 | 1.35 | 1.425 | 0.4 | 0.4 | 20 | 6 | 150 | Dyn5 | hv | 0 | -2 | 2 | 0 | 2.5 | FALSE
0.63 MVA 20/0.4 kV | 0.2619 | 1.65 | 1.206 | 0.63 | 0.4 | 20 | 6 | 150 | Dyn5 | hv | 0 | -2 | 2 | 0 | 2.5 | FALSE
0.25 MVA 10/0.4 kV | 0.24 | 0.6 | 1.2 | 0.25 | 0.4 | 10 | 4 | 150 | Dyn5 | hv | 0 | -2 | 2 | 0 | 2.5 | FALSE
0.4 MVA 10/0.4 kV | 0.2375 | 0.95 | 1.325 | 0.4 | 0.4 | 10 | 4 | 150 | Dyn5 | hv | 0 | -2 | 2 | 0 | 2.5 | FALSE
0.63 MVA 10/0.4 kV | 0.1873 | 1.18 | 1.0794 | 0.63 | 0.4 | 10 | 4 | 150 | Dyn5 | hv | 0 | -2 | 2 | 0 | 2.5 | FALSE

## trafo3w_std_types
| sn_hv_mva | sn_mv_mva | sn_lv_mva | vn_hv_kv | vn_mv_kv | vn_lv_kv | vk_hv_percent | vk_mv_percent | vk_lv_percent | vkr_hv_percent | vkr_mv_percent | vkr_lv_percent | pfe_kw | i0_percent | shift_mv_degree | shift_lv_degree | vector_group | tap_side | tap_neutral | tap_min | tap_max | tap_step_percent
63/25/38 MVA 110/20/10 kV | 63 | 25 | 38 | 110 | 20 | 10 | 10.4 | 10.4 | 10.4 | 0.28 | 0.32 | 0.35 | 35 | 0.89 | 0 | 0 | YN0yn0yn0 | hv | 0 | -10 | 10 | 1.2
63/25/38 MVA 110/10/10 kV | 63 | 25 | 38 | 110 | 10 | 10 | 10.4 | 10.4 | 10.4 | 0.28 | 0.32 | 0.35 | 35 | 0.89 | 0 | 0 | YN0yn0yn0 | hv | 0 | -10 | 10 | 1.2

## fuse_std_types
| fuse_type | i_rated_a | t_avg | t_min | t_total | x_avg | x_min | x_total
HV 100A | HV 100A | 100 | 0 | [10.0, 3.64, 0.854, 0.281, 0.1, 0.0531, 0.022, 0.01] | [10.0, 4.267, 1.21, 0.403, 0.1, 0.058, 0.022, 0.01] | 0 | [300.0, 350.0, 450.0, 550.0, 700.0, 850.0, 1200.0, 1752.0] | [600.0, 700.0, 900.0, 1150.0, 1665.0, 2000.0, 3000.0, 4313.0]
HV 10A | HV 10A | 10 | 0 | [10.0, 1675.0, 0.344, 0.156, 0.1, 0.0417, 0.0171, 0.01] | [10.0, 1.3, 0.3, 0.155, 0.1, 0.0555, 0.023, 0.01] | 0 | [30.0, 32.0, 35.0, 37.0, 39.0, 50.0, 70.0, 88.0] | [60.0, 70.0, 80.0, 87.0, 94.0, 110.0, 150.0, 216.0]
HV 125A | HV 125A | 125 | 0 | [10.0, 1.82, 0.344, 0.1, 0.0467, 0.0269, 0.01] | [10.0, 2.478, 0.426, 0.1, 0.0427, 0.0211, 0.01] | 0 | [375.0, 500.0, 700.0, 925.0, 1200.0, 1500.0, 2341.0] | [750.0, 1000.0, 1500.0, 2200.0, 3000.0, 4000.0, 5765.0]
HV 160A | HV 160A | 160 | 0 | [10.0, 4.15, 1.03, 0.198, 0.1, 0.051, 0.0172, 0.01] | [10.0, 2.3, 0.734, 0.274, 0.1, 0.046, 0.0177, 0.01] | 0 | [480.0, 550.0, 700.0, 1000.0, 1260.0, 1600.0, 2500.0, 3227.0] | [960.0, 1300.0, 1700.0, 2200.0, 2996.0, 4000.0, 6000.0, 7946.0]
HV 16A | HV 16A | 16 | 0 | [10.0, 0.352, 0.164, 0.1, 0.0649, 0.0342, 0.01] | [10.0, 2.34, 0.722, 0.181, 0.1, 0.055, 0.0296, 0.01] | 0 | [48.0, 60.0, 65.0, 71.0, 80.0, 100.0, 162.0] | [96.0, 110.0, 125.0, 150.0, 168.0, 200.0, 250.0, 398.0]
HV 200A | HV 200A | 200 | 0 | [10.0, 4.267, 1.21, 0.403, 0.1, 0.058, 0.022, 0.01] | [10.0, 3.73, 1.654, 0.328, 0.1, 0.0531, 0.019, 0.01] | 0 | [600.0, 700.0, 900.0, 1150.0, 1665.0, 2000.0, 3000.0, 4313.0] | [1200.0, 1500.0, 1800.0, 2700.0, 3960.0, 5000.0, 7500.0, 10620.0]
HV 20A | HV 20A | 20 | 0 | [10.0, 1.3, 0.3, 0.155, 0.1, 0.0555, 0.023, 0.01] | [10.0, 1.3, 0.161, 0.1, 0.0611, 0.0399, 0.0141, 0.01] | 0 | [60.0, 70.0, 80.0, 87.0, 94.0, 110.0, 150.0, 216.0] | [120.0, 150.0, 200.0, 223.0, 260.0, 300.0, 450.0, 532.0]
HV 25A | HV 25A | 25 | 0 | [10.0, 2.512, 0.833, 0.299, 0.1, 0.0372, 0.0223, 0.01] | [10.0, 3.125, 0.597, 0.198, 0.1, 0.0378, 0.022, 0.01] | 0 | [75.0, 82.0, 90.0, 100.0, 124.0, 170.0, 200.0, 289.0] | [150.0, 170.0, 210.0, 250.0, 294.0, 400.0, 500.0, 711.0]
HV 31.5A | HV 31.5A | 31.5 | 0 | [10.0, 2.34, 0.722, 0.181, 0.1, 0.055, 0.0296, 0.01] | [10.0, 2.84, 0.368, 0.164, 0.1, 0.0621, 0.0378, 0.0195, 0.01] | 0 | [95.0, 110.0, 125.0, 150.0, 165.0, 200.0, 250.0, 390.0] | [189.0, 220.0, 300.0, 350.0, 393.0, 450.0, 530.0, 700.0, 960.0]
HV 40A | HV 40A | 40 | 0 | [10.0, 1.3, 0.161, 0.1, 0.0611, 0.0399, 0.0141, 0.01] | [10.0, 2.05, 0.369, 0.198, 0.1, 0.051, 0.0298, 0.01] | 0 | [120.0, 150.0, 200.0, 223.0, 260.0, 300.0, 450.0, 532.0] | [240.0, 300.0, 400.0, 450.0, 530.0, 650.0, 800.0, 1311.0]
HV 50A | HV 50A | 50 | 0 | [10.0, 3.215, 0.597, 0.198, 0.1, 0.0378, 0.022, 0.01] | [10.0, 3.64, 0.854, 0.281, 0.1, 0.0531, 0.022, 0.01] | 0 | [150.0, 170.0, 210.0, 250.0, 294.0, 400.0, 500.0, 711.0] | [300.0, 350.0, 450.0, 550.0, 700.0, 850.0, 1200.0, 1752.0]
HV 6.3A | HV 6.3A | 6.3 | 0 | [10.0, 1.39, 0.344, 0.168, 0.1, 0.056, 0.0263, 0.01] | [10.0, 1.711, 0.516, 0.198, 0.1, 0.0634, 0.0303, 0.01] | 0 | [19.0, 19.5, 20.4, 20.8, 22.0, 25.0, 32.0, 48.0] | [38.0, 40.0, 43.0, 48.0, 53.0, 60.0, 75.0, 118.0]
HV 63A | HV 63A | 63 | 0 | [10.0, 2.84, 0.368, 0.164, 0.1, 0.0621, 0.0378, 0.0195, 0.01] | [10.0, 1.82, 0.344, 0.1, 0.0467, 0.0269, 0.01] | 0 | [189.0, 220.0, 300.0, 350.0, 393.0, 450.0, 530.0, 700.0, 961.0] | [378.0, 500.0, 700.0, 934.0, 1200.0, 1500.0, 2366.0]
HV 80A | HV 80A | 80 | 0 | [10.0, 2.05, 0.369, 0.198, 0.1, 0.051, 0.0298, 0.01] | [10.0, 4.15, 1.03, 0.198, 0.1, 0.051, 0.0172, 0.01] | 0 | [240.0, 300.0, 400.0, 450.0, 530.0, 650.0, 800.0, 1311.0] | [480.0, 550.0, 700.0, 1000.0, 1260.0, 1600.0, 2500.0, 3227.0]
Siemens NH-1-100 | Siemens NH-1-100 | 100 | [5400.0, 2000.0, 400.0, 20.0, 1.0, 0.2, 0.012, 0.004] | 0 | 0 | [150.0, 190.0, 250.0, 430.0, 900.0, 1250.0, 2700.0, 3600.0] | 0 | 0
Siemens NH-1-125 | Siemens NH-1-125 | 125 | [4800.0, 120.0, 7.0, 0.1, 0.004] | 0 | 0 | [180.0, 400.0, 740.0, 2000.0, 4250.0] | 0 | 0
Siemens NH-1-16 | Siemens NH-1-16 | 16 | [4000.0, 400.0, 2.0, 0.1, 0.04, 0.01] | 0 | 0 | [26.0, 35.0, 75.0, 150.0, 200.0, 300.0] | 0 | 0
Siemens NH-1-160 | Siemens NH-1-160 | 160 | [4800.0, 120.0, 7.0, 0.1, 0.004] | 0 | 0 | [210.0, 500.0, 900.0, 2300.0, 5000.0] | 0 | 0
Siemens NH-1-25 | Siemens NH-1-25 | 25 | [4000.0, 1000.0, 10.0, 0.2, 0.02, 0.01] | 0 | 0 | [40.0, 50.0, 100.0, 210.0, 400.0, 500.0] | 0 | 0
Siemens NH-1-50 | Siemens NH-1-50 | 50 | [4000.0, 40.0, 4.0, 1.0, 0.02, 0.01] | 0 | 0 | [86.0, 200.0, 300.0, 400.0, 1000.0, 1280.0] | 0 | 0
Siemens NH-1-63 | Siemens NH-1-63 | 63 | [4000.0, 100.0, 10.0, 2.0, 0.04, 0.01] | 0 | 0 | [100.0, 200.0, 300.0, 400.0, 1000.0, 1500.0] | 0 | 0
Siemens NH-1-80 | Siemens NH-1-80 | 80 | [4800.0, 120.0, 7.0, 0.1, 0.01] | 0 | 0 | [150.58, 250.0, 450.0, 1150.0, 2470.0] | 0 | 0
Siemens NH-2-1000 | Siemens NH-2-1000 | 1000 | [4800.0, 120.0, 7.0, 0.1, 0.004] | 0 | 0 | [1900.0, 3500.0, 8400.0, 24000.0, 52000.0] | 0 | 0
Siemens NH-2-200 | Siemens NH-2-200 | 200 | [4800.0, 120.0, 7.0, 0.1, 0.004] | 0 | 0 | [280.0, 650.0, 1200.0, 3000.0, 7000.0] | 0 | 0
Siemens NH-2-224 | Siemens NH-2-224 | 224 | [4800.0, 120.0, 7.0, 0.2, 0.04, 0.004] | 0 | 0 | [400.0, 750.0, 1453.0, 3025.0, 4315.0, 7600.0] | 0 | 0
Siemens NH-2-250 | Siemens NH-2-250 | 250 | [4800.0, 120.0, 7.0, 0.1, 0.004] | 0 | 0 | [450.0, 800.0, 1650.0, 4000.0, 8500.0] | 0 | 0
Siemens NH-2-315 | Siemens NH-2-315 | 315 | [4800.0, 120.0, 7.0, 0.1, 0.004] | 0 | 0 | [550.0, 920.0, 1900.0, 5000.0, 11000.0] | 0 | 0
Siemens NH-2-355 | Siemens NH-2-355 | 355 | [4800.0, 120.0, 6.0, 0.1, 0.004] | 0 | 0 | [650.0, 1116.27, 2350.0, 5840.0, 12790.0] | 0 | 0
Siemens NH-2-400 | Siemens NH-2-400 | 400 | [4800.0, 120.0, 7.0, 0.1, 0.004] | 0 | 0 | [720.0, 1350.0, 2800.0, 6500.0, 15000.0] | 0 | 0
Siemens NH-2-425 | Siemens NH-2-425 | 425 | [4800.0, 120.0, 7.0, 0.1, 0.004] | 0 | 0 | [850.0, 1500.0, 3050.0, 7500.0, 16500.0] | 0 | 0
Siemens NH-2-630 | Siemens NH-2-630 | 630 | [4800.0, 120.0, 7.0, 0.1, 0.004] | 0 | 0 | [1200.0, 2000.0, 4800.0, 12000.0, 26000.0] | 0 | 0

## dtypes
| element | column | dtype
0 | bus | name | object
1 | bus | vn_kv | float64
2 | bus | type | object
3 | bus | zone | object
4 | bus | in_service | bool
5 | load | name | object
6 | load | bus | uint32
7 | load | p_mw | float64
8 | load | q_mvar | float64
9 | load | const_z_percent | float64
10 | load | const_i_percent | float64
11 | load | sn_mva | float64
12 | load | scaling | float64
13 | load | in_service | bool
14 | load | type | object
15 | ext_grid | name | object
16 | ext_grid | bus | uint32
17 | ext_grid | vm_pu | float64
18 | ext_grid | va_degree | float64
19 | ext_grid | slack_weight | float64
20 | ext_grid | in_service | bool
21 | line | name | object
22 | line | std_type | object
23 | line | from_bus | uint32
24 | line | to_bus | uint32
25 | line | length_km | float64
26 | line | r_ohm_per_km | float64
27 | line | x_ohm_per_km | float64
28 | line | c_nf_per_km | float64
29 | line | g_us_per_km | float64
30 | line | max_i_ka | float64
31 | line | df | float64
32 | line | parallel | uint32
33 | line | type | object
34 | line | in_service | bool
35 | trafo | name | object
36 | trafo | std_type | object
37 | trafo | hv_bus | uint32
38 | trafo | lv_bus | uint32
39 | trafo | sn_mva | float64
40 | trafo | vn_hv_kv | float64
41 | trafo | vn_lv_kv | float64
42 | trafo | vk_percent | float64
43 | trafo | vkr_percent | float64
44 | trafo | pfe_kw | float64
45 | trafo | i0_percent | float64
46 | trafo | shift_degree | float64
47 | trafo | tap_side | object
48 | trafo | tap_neutral | int32
49 | trafo | tap_min | int32
50 | trafo | tap_max | int32
51 | trafo | tap_step_percent | float64
52 | trafo | tap_step_degree | float64
53 | trafo | tap_pos | int32
54 | trafo | tap_phase_shifter | bool
55 | trafo | parallel | uint32
56 | trafo | df | float64
57 | trafo | in_service | bool
58 | line_geodata | coords | object
59 | bus_geodata | x | float64
60 | bus_geodata | y | float64
61 | bus_geodata | coords | object

## parameters
| version | format_version | converged | OPF_converged | name | f_hz | sn_mva
0 | 2.14.6 | 2.14.0 | FALSE | FALSE |  | 50 | 1