## bus
| name | vn_kv | type | zone | in_service
0 | bus_LV_6135-3_0_4_node_0 | 0.4 | n |  | TRUE
1 | bus_LV_6135-3_0_4_node_1 | 0.4 | n |  | TRUE
2 | bus_LV_6135-3_0_4_node_68 | 0.4 | n |  | TRUE
3 | bus_LV_6135-3_0_4_node_82 | 0.4 | n |  | TRUE
4 | bus_LV_6135-3_0_4_node_65 | 0.4 | n |  | TRUE
5 | bus_LV_6135-3_0_4_node_66 | 0.4 | n |  | TRUE
6 | bus_LV_6135-3_0_4_node_48 | 0.4 | n |  | TRUE
7 | bus_LV_6135-3_0_4_node_51 | 0.4 | n |  | TRUE
8 | bus_LV_6135-3_0_4_node_47 | 0.4 | n |  | TRUE
9 | bus_LV_6135-3_0_4_node_79 | 0.4 | n |  | TRUE
10 | bus_LV_6135-3_0_4_node_80 | 0.4 | n |  | TRUE
11 | bus_LV_6135-3_0_4_node_81 | 0.4 | n |  | TRUE
12 | bus_LV_6135-3_0_4_node_84 | 0.4 | n |  | TRUE
13 | bus_LV_6135-3_0_4_node_83 | 0.4 | n |  | TRUE
14 | bus_LV_6135-3_0_4_node_2 | 0.4 | n |  | TRUE
15 | bus_LV_6135-3_0_4_node_3 | 0.4 | n |  | TRUE
16 | bus_LV_6135-3_0_4_node_4 | 0.4 | n |  | TRUE
17 | bus_LV_6135-3_0_4_node_5 | 0.4 | n |  | TRUE
18 | bus_LV_6135-3_0_4_node_10 | 0.4 | n |  | TRUE
19 | bus_LV_6135-3_0_4_node_24 | 0.4 | n |  | TRUE
20 | bus_LV_6135-3_0_4_node_8 | 0.4 | n |  | TRUE
21 | bus_LV_6135-3_0_4_node_6 | 0.4 | n |  | TRUE
22 | bus_LV_6135-3_0_4_node_9 | 0.4 | n |  | TRUE
23 | bus_LV_6135-3_0_4_node_11 | 0.4 | n |  | TRUE
24 | bus_LV_6135-3_0_4_node_12 | 0.4 | n |  | TRUE
25 | bus_LV_6135-3_0_4_node_13 | 0.4 | n |  | TRUE
26 | bus_LV_6135-3_0_4_node_25 | 0.4 | n |  | TRUE
27 | bus_LV_6135-3_0_4_node_87 | 0.4 | n |  | TRUE
28 | bus_LV_6135-3_0_4_node_23 | 0.4 | n |  | TRUE
29 | bus_LV_6135-3_0_4_node_14 | 0.4 | n |  | TRUE
30 | bus_LV_6135-3_0_4_node_15 | 0.4 | n |  | TRUE
31 | bus_LV_6135-3_0_4_node_17 | 0.4 | n |  | TRUE
32 | bus_LV_6135-3_0_4_node_16 | 0.4 | n |  | TRUE
33 | bus_LV_6135-3_0_4_node_18 | 0.4 | n |  | TRUE
34 | bus_LV_6135-3_0_4_node_19 | 0.4 | n |  | TRUE
35 | bus_LV_6135-3_0_4_node_20 | 0.4 | n |  | TRUE
36 | bus_LV_6135-3_0_4_node_21 | 0.4 | n |  | TRUE
37 | bus_LV_6135-3_0_4_node_85 | 0.4 | n |  | TRUE
38 | bus_LV_6135-3_0_4_node_30 | 0.4 | n |  | TRUE
39 | bus_LV_6135-3_0_4_node_31 | 0.4 | n |  | TRUE
40 | bus_LV_6135-3_0_4_node_29 | 0.4 | n |  | TRUE
41 | bus_LV_6135-3_0_4_node_22 | 0.4 | n |  | TRUE
42 | bus_LV_6135-3_0_4_node_28 | 0.4 | n |  | TRUE
43 | bus_LV_6135-3_0_4_node_37 | 0.4 | n |  | TRUE
44 | bus_LV_6135-3_0_4_node_27 | 0.4 | n |  | TRUE
45 | bus_LV_6135-3_0_4_node_86 | 0.4 | n |  | TRUE
46 | bus_LV_6135-3_0_4_node_26 | 0.4 | n |  | TRUE
47 | bus_LV_6135-3_0_4_node_38 | 0.4 | n |  | TRUE
48 | bus_LV_6135-3_0_4_node_32 | 0.4 | n |  | TRUE
49 | bus_LV_6135-3_0_4_node_33 | 0.4 | n |  | TRUE
50 | bus_LV_6135-3_0_4_node_34 | 0.4 | n |  | TRUE
51 | bus_LV_6135-3_0_4_node_36 | 0.4 | n |  | TRUE
52 | bus_LV_6135-3_0_4_node_39 | 0.4 | n |  | TRUE
53 | bus_LV_6135-3_0_4_node_46 | 0.4 | n |  | TRUE
54 | bus_LV_6135-3_0_4_node_40 | 0.4 | n |  | TRUE
55 | bus_LV_6135-3_0_4_node_42 | 0.4 | n |  | TRUE
56 | bus_LV_6135-3_0_4_node_41 | 0.4 | n |  | TRUE
57 | bus_LV_6135-3_0_4_node_43 | 0.4 | n |  | TRUE
58 | bus_LV_6135-3_0_4_node_44 | 0.4 | n |  | TRUE
59 | bus_LV_6135-3_0_4_node_45 | 0.4 | n |  | TRUE
60 | bus_LV_6135-3_0_4_node_49 | 0.4 | n |  | TRUE
61 | bus_LV_6135-3_0_4_node_50 | 0.4 | n |  | TRUE
62 | bus_LV_6135-3_0_4_node_52 | 0.4 | n |  | TRUE
63 | bus_LV_6135-3_0_4_node_60 | 0.4 | n |  | TRUE
64 | bus_LV_6135-3_0_4_node_53 | 0.4 | n |  | TRUE
65 | bus_LV_6135-3_0_4_node_61 | 0.4 | n |  | TRUE
66 | bus_LV_6135-3_0_4_node_62 | 0.4 | n |  | TRUE
67 | bus_LV_6135-3_0_4_node_57 | 0.4 | n |  | TRUE
68 | bus_LV_6135-3_0_4_node_88 | 0.4 | n |  | TRUE
69 | bus_LV_6135-3_0_4_node_75 | 0.4 | n |  | TRUE
70 | bus_LV_6135-3_0_4_node_58 | 0.4 | n |  | TRUE
71 | bus_LV_6135-3_0_4_node_54 | 0.4 | n |  | TRUE
72 | bus_LV_6135-3_0_4_node_55 | 0.4 | n |  | TRUE
73 | bus_LV_6135-3_0_4_node_56 | 0.4 | n |  | TRUE
74 | bus_LV_6135-3_0_4_node_59 | 0.4 | n |  | TRUE
75 | bus_LV_6135-3_0_4_node_63 | 0.4 | n |  | TRUE
76 | bus_LV_6135-3_0_4_node_64 | 0.4 | n |  | TRUE
77 | bus_LV_6135-3_0_4_node_71 | 0.4 | n |  | TRUE
78 | bus_LV_6135-3_0_4_node_67 | 0.4 | n |  | TRUE
79 | bus_LV_6135-3_0_4_node_78 | 0.4 | n |  | TRUE
80 | bus_LV_6135-3_0_4_node_69 | 0.4 | n |  | TRUE
81 | bus_LV_6135-3_0_4_node_76 | 0.4 | n |  | TRUE
82 | bus_LV_6135-3_0_4_node_70 | 0.4 | n |  | TRUE
83 | bus_LV_6135-3_0_4_node_72 | 0.4 | n |  | TRUE
84 | bus_LV_6135-3_0_4_node_73 | 0.4 | n |  | TRUE
85 | bus_LV_6135-3_0_4_node_74 | 0.4 | n |  | TRUE
86 | bus_LV_6135-3_0_4_node_77 | 0.4 | n |  | TRUE
87 | bus_MV_103_2_node_244 | 20 | n |  | TRUE

## load
| name | bus | p_mw | q_mvar | const_z_percent | const_i_percent | sn_mva | scaling | in_service | type
0 | LV_6135-3_0_4_load_0 | 0 | 0.0010583 | 0.00026523 | 0 | 0 |  | 1 | TRUE | wye
1 | LV_6135-3_0_4_load_82 | 3 | 0.0048769 | 0.0012223 | 0 | 0 |  | 1 | TRUE | wye
2 | LV_6135-3_0_4_load_66 | 5 | 0.0010974 | 0.00027504 | 0 | 0 |  | 1 | TRUE | wye
3 | LV_6135-3_0_4_load_51 | 7 | 0.0023809 | 0.00059671 | 0 | 0 |  | 1 | TRUE | wye
4 | LV_6135-3_0_4_load_79 | 9 | 0.0017775 | 0.00044548 | 0 | 0 |  | 1 | TRUE | wye
5 | LV_6135-3_0_4_load_80 | 10 | 0.0023421 | 0.00058698 | 0 | 0 |  | 1 | TRUE | wye
6 | LV_6135-3_0_4_load_84 | 12 | 0.0011922 | 0.0002988 | 0 | 0 |  | 1 | TRUE | wye
7 | LV_6135-3_0_4_load_83 | 13 | 0.0027368 | 0.0006859 | 0 | 0 |  | 1 | TRUE | wye
8 | LV_6135-3_0_4_load_2 | 14 | 0.0020068 | 0.00050295 | 0 | 0 |  | 1 | TRUE | wye
9 | LV_6135-3_0_4_load_24 | 19 | 0.0037516 | 0.00094025 | 0 | 0 |  | 1 | TRUE | wye
10 | LV_6135-3_0_4_load_8 | 20 | 0.0027034 | 0.00067755 | 0 | 0 |  | 1 | TRUE | wye
11 | LV_6135-3_0_4_load_6 | 21 | 0.0024281 | 0.00060853 | 0 | 0 |  | 1 | TRUE | wye
12 | LV_6135-3_0_4_load_9 | 22 | 0.0037059 | 0.00092879 | 0 | 0 |  | 1 | TRUE | wye
13 | LV_6135-3_0_4_load_11 | 23 | 0.004012 | 0.0010055 | 0 | 0 |  | 1 | TRUE | wye
14 | LV_6135-3_0_4_load_12 | 24 | 0.0025775 | 0.00064597 | 0 | 0 |  | 1 | TRUE | wye
15 | LV_6135-3_0_4_load_87 | 27 | 0.0051928 | 0.0013014 | 0 | 0 |  | 1 | TRUE | wye
16 | LV_6135-3_0_4_load_14 | 29 | 0.0037369 | 0.00093657 | 0 | 0 |  | 1 | TRUE | wye
17 | LV_6135-3_0_4_load_15 | 30 | 0.0090011 | 0.0022559 | 0 | 0 |  | 1 | TRUE | wye
18 | LV_6135-3_0_4_load_17 | 31 | 0.0055259 | 0.0013849 | 0 | 0 |  | 1 | TRUE | wye
19 | LV_6135-3_0_4_load_18 | 33 | 0.0079422 | 0.0019905 | 0 | 0 |  | 1 | TRUE | wye
20 | LV_6135-3_0_4_load_19 | 34 | 0.0060142 | 0.0015073 | 0 | 0 |  | 1 | TRUE | wye
21 | LV_6135-3_0_4_load_85 | 37 | 0.0058328 | 0.0014618 | 0 | 0 |  | 1 | TRUE | wye
22 | LV_6135-3_0_4_load_31 | 39 | 0.0030458 | 0.00076335 | 0 | 0 |  | 1 | TRUE | wye
23 | LV_6135-3_0_4_load_29 | 40 | 0.0047063 | 0.0011795 | 0 | 0 |  | 1 | TRUE | wye
24 | LV_6135-3_0_4_load_22 | 41 | 0.0055048 | 0.0013796 | 0 | 0 |  | 1 | TRUE | wye
25 | LV_6135-3_0_4_load_28 | 42 | 0.0047625 | 0.0011936 | 0 | 0 |  | 1 | TRUE | wye
26 | LV_6135-3_0_4_load_37 | 43 | 0.0021981 | 0.00055089 | 0 | 0 |  | 1 | TRUE | wye
27 | LV_6135-3_0_4_load_27 | 44 | 0.0091635 | 0.0022966 | 0 | 0 |  | 1 | TRUE | wye
28 | LV_6135-3_0_4_load_86 | 45 | 0.0031565 | 0.00079108 | 0 | 0 |  | 1 | TRUE | wye
29 | LV_6135-3_0_4_load_26 | 46 | 0.0029632 | 0.00074264 | 0 | 0 |  | 1 | TRUE | wye
30 | LV_6135-3_0_4_load_32 | 48 | 0.0020174 | 0.00050561 | 0 | 0 |  | 1 | TRUE | wye
31 | LV_6135-3_0_4_load_33 | 49 | 0.0023732 | 0.00059479 | 0 | 0 |  | 1 | TRUE | wye
32 | LV_6135-3_0_4_load_34 | 50 | 0.0040011 | 0.0010028 | 0 | 0 |  | 1 | TRUE | wye
33 | LV_6135-3_0_4_load_36 | 51 | 0.003787 | 0.00094911 | 0 | 0 |  | 1 | TRUE | wye
34 | LV_6135-3_0_4_load_46 | 53 | 0.0071645 | 0.0017956 | 0 | 0 |  | 1 | TRUE | wye
35 | LV_6135-3_0_4_load_40 | 54 | 0.004062 | 0.001018 | 0 | 0 |  | 1 | TRUE | wye
36 | LV_6135-3_0_4_load_42 | 55 | 0.0069956 | 0.0017533 | 0 | 0 |  | 1 | TRUE | wye
37 | LV_6135-3_0_4_load_41 | 56 | 0.0070769 | 0.0017736 | 0 | 0 |  | 1 | TRUE | wye
38 | LV_6135-3_0_4_load_44 | 58 | 0.0046851 | 0.0011742 | 0 | 0 |  | 1 | TRUE | wye
39 | LV_6135-3_0_4_load_45 | 59 | 0.003732 | 0.00093534 | 0 | 0 |  | 1 | TRUE | wye
40 | LV_6135-3_0_4_load_49 | 60 | 0.0051142 | 0.0012817 | 0 | 0 |  | 1 | TRUE | wye
41 | LV_6135-3_0_4_load_50 | 61 | 0.0031637 | 0.0007929 | 0 | 0 |  | 1 | TRUE | wye
42 | LV_6135-3_0_4_load_52 | 62 | 0.0065709 | 0.0016468 | 0 | 0 |  | 1 | TRUE | wye
43 | LV_6135-3_0_4_load_60 | 63 | 0.0030409 | 0.00076212 | 0 | 0 |  | 1 | TRUE | wye
44 | LV_6135-3_0_4_load_53 | 64 | 0.0053013 | 0.0013286 | 0 | 0 |  | 1 | TRUE | wye
45 | LV_6135-3_0_4_load_57 | 67 | 0.0042268 | 0.0010593 | 0 | 0 |  | 1 | TRUE | wye
46 | LV_6135-3_0_4_load_88 | 68 | 0.0039216 | 0.00098285 | 0 | 0 |  | 1 | TRUE | wye
47 | LV_6135-3_0_4_load_75 | 69 | 0.0015266 | 0.0003826 | 0 | 0 |  | 1 | TRUE | wye
48 | LV_6135-3_0_4_load_54 | 71 | 0.0032534 | 0.00081538 | 0 | 0 |  | 1 | TRUE | wye
49 | LV_6135-3_0_4_load_55 | 72 | 0.0058196 | 0.0014585 | 0 | 0 |  | 1 | TRUE | wye
50 | LV_6135-3_0_4_load_59 | 74 | 0.011565 | 0.0028986 | 0 | 0 |  | 1 | TRUE | wye
51 | LV_6135-3_0_4_load_63 | 75 | 0.0018899 | 0.00047365 | 0 | 0 |  | 1 | TRUE | wye
52 | LV_6135-3_0_4_load_64 | 76 | 0.0012189 | 0.00030548 | 0 | 0 |  | 1 | TRUE | wye
53 | LV_6135-3_0_4_load_71 | 77 | 0.0019677 | 0.00049315 | 0 | 0 |  | 1 | TRUE | wye
54 | LV_6135-3_0_4_load_67 | 78 | 0.0011615 | 0.00029109 | 0 | 0 |  | 1 | TRUE | wye
55 | LV_6135-3_0_4_load_78 | 79 | 0.0010843 | 0.00027176 | 0 | 0 |  | 1 | TRUE | wye
56 | LV_6135-3_0_4_load_69 | 80 | 0.0019871 | 0.00049802 | 0 | 0 |  | 1 | TRUE | wye
57 | LV_6135-3_0_4_load_76 | 81 | 0.0015306 | 0.0003836 | 0 | 0 |  | 1 | TRUE | wye
58 | LV_6135-3_0_4_load_70 | 82 | 0.00091502 | 0.00022933 | 0 | 0 |  | 1 | TRUE | wye
59 | LV_6135-3_0_4_load_72 | 83 | 0.001112 | 0.0002787 | 0 | 0 |  | 1 | TRUE | wye
60 | LV_6135-3_0_4_load_73 | 84 | 0.0017247 | 0.00043225 | 0 | 0 |  | 1 | TRUE | wye
61 | LV_6135-3_0_4_load_74 | 85 | 0.001967 | 0.00049298 | 0 | 0 |  | 1 | TRUE | wye
62 | LV_6135-3_0_4_load_77 | 86 | 0.00097912 | 0.00024539 | 0 | 0 |  | 1 | TRUE | wye

## ext_grid
| name | bus | vm_pu | va_degree | slack_weight | in_service
0 |  | 8 | 1 | 0 | 1 | TRUE

## line
| name | std_type | from_bus | to_bus | length_km | r_ohm_per_km | x_ohm_per_km | c_nf_per_km | g_us_per_km | max_i_ka | df | parallel | type | in_service
0 | LV_6135-3_0_4_line_0 | NAYY 4x150 SE | 0 | 1 | 0.002279 | 0.208 | 0.08 | 261 | 0 | 0.27 | 1 | 1 | cs | TRUE
1 | LV_6135-3_0_4_line_1 | NAYY 4x150 SE | 0 | 2 | 0.36898 | 0.208 | 0.08 | 261 | 0 | 0.27 | 1 | 2 | cs | TRUE
2 | LV_6135-3_0_4_line_2 | NAYY 4x150 SE | 1 | 3 | 0.37148 | 0.208 | 0.08 | 261 | 0 | 0.27 | 1 | 1 | cs | TRUE
3 | LV_6135-3_0_4_line_3 | NAYY 4x150 SE | 2 | 4 | 0.006707 | 0.208 | 0.08 | 261 | 0 | 0.27 | 1 | 2 | cs | TRUE
4 | LV_6135-3_0_4_line_4 | NAYY 4x150 SE | 2 | 5 | 0.040284 | 0.208 | 0.08 | 261 | 0 | 0.27 | 1 | 1 | cs | TRUE
5 | LV_6135-3_0_4_line_5 | NAYY 4x150 SE | 3 | 12 | 0.062847 | 0.208 | 0.08 | 261 | 0 | 0.27 | 1 | 1 | cs | TRUE
6 | LV_6135-3_0_4_line_6 | NAYY 4x150 SE | 3 | 11 | 0.013352 | 0.208 | 0.08 | 261 | 0 | 0.27 | 1 | 1 | cs | TRUE
7 | LV_6135-3_0_4_line_7 | NAYY 4x150 SE | 4 | 77 | 0.023381 | 0.208 | 0.08 | 261 | 0 | 0.27 | 1 | 2 | cs | TRUE
8 | LV_6135-3_0_4_line_8 | NAYY 4x150 SE | 4 | 76 | 0.034975 | 0.208 | 0.08 | 261 | 0 | 0.27 | 1 | 1 | cs | TRUE
9 | LV_6135-3_0_4_line_9 | NAYY 4x150 SE | 5 | 78 | 0.010007 | 0.208 | 0.08 | 261 | 0 | 0.27 | 1 | 1 | cs | TRUE
10 | LV_6135-3_0_4_line_10 | NAYY 4x150 SE | 5 | 79 | 0.13742 | 0.208 | 0.08 | 261 | 0 | 0.27 | 1 | 1 | cs | TRUE
11 | LV_6135-3_0_4_line_11 | NAYY 4x150 SE | 6 | 7 | 0.058721 | 0.208 | 0.08 | 261 | 0 | 0.27 | 1 | 2 | cs | TRUE
12 | LV_6135-3_0_4_line_12 | NAYY 4x150 SE | 6 | 8 | 0.006113 | 0.208 | 0.08 | 261 | 0 | 0.27 | 1 | 2 | cs | TRUE
13 | LV_6135-3_0_4_line_13 | NAYY 4x150 SE | 7 | 61 | 0.0019665 | 0.208 | 0.08 | 261 | 0 | 0.27 | 1 | 2 | cs | TRUE
14 | LV_6135-3_0_4_line_14 | NAYY 4x150 SE | 8 | 53 | 0.06015 | 0.208 | 0.08 | 261 | 0 | 0.27 | 1 | 2 | cs | TRUE
15 | LV_6135-3_0_4_line_15 | NAYY 4x150 SE | 9 | 10 | 0.0053153 | 0.208 | 0.08 | 261 | 0 | 0.27 | 1 | 1 | cs | TRUE
16 | LV_6135-3_0_4_line_16 | NAYY 4x150 SE | 10 | 11 | 0.042502 | 0.208 | 0.08 | 261 | 0 | 0.27 | 1 | 1 | cs | TRUE
17 | LV_6135-3_0_4_line_17 | NAYY 4x150 SE | 12 | 13 | 0.018171 | 0.208 | 0.08 | 261 | 0 | 0.27 | 1 | 1 | cs | TRUE
18 | LV_6135-3_0_4_line_18 | NAYY 4x150 SE | 14 | 15 | 0.046854 | 0.208 | 0.08 | 261 | 0 | 0.27 | 1 | 1 | cs | TRUE
19 | LV_6135-3_0_4_line_19 | NAYY 4x150 SE | 15 | 16 | 0.015492 | 0.208 | 0.08 | 261 | 0 | 0.27 | 1 | 1 | cs | TRUE
20 | LV_6135-3_0_4_line_20 | NAYY 4x150 SE | 15 | 17 | 0.046104 | 0.208 | 0.08 | 261 | 0 | 0.27 | 1 | 1 | cs | TRUE
21 | LV_6135-3_0_4_line_21 | NAYY 4x150 SE | 16 | 18 | 0.012258 | 0.208 | 0.08 | 261 | 0 | 0.27 | 1 | 1 | cs | TRUE
22 | LV_6135-3_0_4_line_22 | NAYY 4x150 SE | 16 | 19 | 0.020785 | 0.208 | 0.08 | 261 | 0 | 0.27 | 1 | 1 | cs | TRUE
23 | LV_6135-3_0_4_line_23 | NAYY 4x150 SE | 17 | 20 | 0.040177 | 0.208 | 0.08 | 261 | 0 | 0.27 | 1 | 1 | cs | TRUE
24 | LV_6135-3_0_4_line_24 | NAYY 4x150 SE | 17 | 21 | 0.022525 | 0.208 | 0.08 | 261 | 0 | 0.27 | 1 | 1 | cs | TRUE
25 | LV_6135-3_0_4_line_25 | NAYY 4x150 SE | 18 | 22 | 0.044499 | 0.208 | 0.08 | 261 | 0 | 0.27 | 1 | 1 | cs | TRUE
26 | LV_6135-3_0_4_line_26 | NAYY 4x150 SE | 19 | 23 | 0.015068 | 0.208 | 0.08 | 261 | 0 | 0.27 | 1 | 1 | cs | TRUE
27 | LV_6135-3_0_4_line_27 | NAYY 4x150 SE | 20 | 24 | 0.012658 | 0.208 | 0.08 | 261 | 0 | 0.27 | 1 | 1 | cs | TRUE
28 | LV_6135-3_0_4_line_28 | NAYY 4x150 SE | 24 | 25 | 0.0037262 | 0.208 | 0.08 | 261 | 0 | 0.27 | 1 | 1 | cs | TRUE
29 | LV_6135-3_0_4_line_29 | NAYY 4x150 SE | 25 | 26 | 0.007067 | 0.208 | 0.08 | 261 | 0 | 0.27 | 1 | 1 | cs | TRUE
30 | LV_6135-3_0_4_line_30 | NAYY 4x150 SE | 26 | 27 | 0.014537 | 0.208 | 0.08 | 261 | 0 | 0.27 | 1 | 1 | cs | TRUE
31 | LV_6135-3_0_4_line_31 | NAYY 4x150 SE | 26 | 28 | 0.001183 | 0.208 | 0.08 | 261 | 0 | 0.27 | 1 | 1 | cs | TRUE
32 | LV_6135-3_0_4_line_32 | NAYY 4x150 SE | 28 | 45 | 0.048945 | 0.208 | 0.08 | 261 | 0 | 0.27 | 1 | 1 | cs | TRUE
33 | LV_6135-3_0_4_line_33 | NAYY 4x150 SE | 28 | 36 | 0.035628 | 0.208 | 0.08 | 261 | 0 | 0.27 | 1 | 1 | cs | TRUE
34 | LV_6135-3_0_4_line_34 | NAYY 4x150 SE | 29 | 30 | 0.0071543 | 0.208 | 0.08 | 261 | 0 | 0.27 | 1 | 1 | cs | TRUE
35 | LV_6135-3_0_4_line_35 | NAYY 4x150 SE | 30 | 31 | 0.039638 | 0.208 | 0.08 | 261 | 0 | 0.27 | 1 | 1 | cs | TRUE
36 | LV_6135-3_0_4_line_36 | NAYY 4x150 SE | 31 | 35 | 0.0026739 | 0.208 | 0.08 | 261 | 0 | 0.27 | 1 | 1 | cs | TRUE
37 | LV_6135-3_0_4_line_37 | NAYY 4x150 SE | 32 | 33 | 0.00070092 | 0.208 | 0.08 | 261 | 0 | 0.27 | 1 | 1 | cs | TRUE
38 | LV_6135-3_0_4_line_38 | NAYY 4x150 SE | 32 | 34 | 0.032194 | 0.208 | 0.08 | 261 | 0 | 0.27 | 1 | 1 | cs | TRUE
39 | LV_6135-3_0_4_line_39 | NAYY 4x150 SE | 33 | 36 | 0.017016 | 0.208 | 0.08 | 261 | 0 | 0.27 | 1 | 1 | cs | TRUE
40 | LV_6135-3_0_4_line_40 | NAYY 4x150 SE | 34 | 37 | 0.049099 | 0.208 | 0.08 | 261 | 0 | 0.27 | 1 | 1 | cs | TRUE
41 | LV_6135-3_0_4_line_41 | NAYY 4x150 SE | 34 | 38 | 0.025476 | 0.208 | 0.08 | 261 | 0 | 0.27 | 1 | 1 | cs | TRUE
42 | LV_6135-3_0_4_line_42 | NAYY 4x150 SE | 35 | 39 | 0.014915 | 0.208 | 0.08 | 261 | 0 | 0.27 | 1 | 1 | cs | TRUE
43 | LV_6135-3_0_4_line_43 | NAYY 4x150 SE | 35 | 40 | 0.014939 | 0.208 | 0.08 | 261 | 0 | 0.27 | 1 | 1 | cs | TRUE
44 | LV_6135-3_0_4_line_44 | NAYY 4x150 SE | 36 | 41 | 0.027132 | 0.208 | 0.08 | 261 | 0 | 0.27 | 1 | 1 | cs | TRUE
45 | LV_6135-3_0_4_line_45 | NAYY 4x150 SE | 38 | 42 | 0.011756 | 0.208 | 0.08 | 261 | 0 | 0.27 | 1 | 1 | cs | TRUE
46 | LV_6135-3_0_4_line_46 | NAYY 4x150 SE | 39 | 43 | 0.010783 | 0.208 | 0.08 | 261 | 0 | 0.27 | 1 | 2 | cs | TRUE
47 | LV_6135-3_0_4_line_47 | NAYY 4x150 SE | 40 | 44 | 0.0011985 | 0.208 | 0.08 | 261 | 0 | 0.27 | 1 | 1 | cs | TRUE
48 | LV_6135-3_0_4_line_48 | NAYY 4x150 SE | 42 | 46 | 0.019523 | 0.208 | 0.08 | 261 | 0 | 0.27 | 1 | 1 | cs | TRUE
49 | LV_6135-3_0_4_line_49 | NAYY 4x150 SE | 43 | 47 | 0.0056349 | 0.208 | 0.08 | 261 | 0 | 0.27 | 1 | 2 | cs | TRUE
50 | LV_6135-3_0_4_line_50 | NAYY 4x150 SE | 44 | 46 | 0.023285 | 0.208 | 0.08 | 261 | 0 | 0.27 | 1 | 1 | cs | TRUE
51 | LV_6135-3_0_4_line_51 | NAYY 4x150 SE | 47 | 54 | 0.018336 | 0.208 | 0.08 | 261 | 0 | 0.27 | 1 | 1 | cs | TRUE
52 | LV_6135-3_0_4_line_52 | NAYY 4x150 SE | 47 | 52 | 0.017249 | 0.208 | 0.08 | 261 | 0 | 0.27 | 1 | 2 | cs | TRUE
53 | LV_6135-3_0_4_line_53 | NAYY 4x150 SE | 48 | 49 | 0.0043736 | 0.208 | 0.08 | 261 | 0 | 0.27 | 1 | 1 | cs | TRUE
54 | LV_6135-3_0_4_line_54 | NAYY 4x150 SE | 48 | 50 | 0.0182 | 0.208 | 0.08 | 261 | 0 | 0.27 | 1 | 1 | cs | TRUE
55 | LV_6135-3_0_4_line_55 | NAYY 4x150 SE | 50 | 51 | 0.012329 | 0.208 | 0.08 | 261 | 0 | 0.27 | 1 | 1 | cs | TRUE
56 | LV_6135-3_0_4_line_56 | NAYY 4x150 SE | 51 | 52 | 0.016333 | 0.208 | 0.08 | 261 | 0 | 0.27 | 1 | 1 | cs | TRUE
57 | LV_6135-3_0_4_line_57 | NAYY 4x150 SE | 52 | 53 | 0.017939 | 0.208 | 0.08 | 261 | 0 | 0.27 | 1 | 2 | cs | TRUE
58 | LV_6135-3_0_4_line_58 | NAYY 4x150 SE | 54 | 55 | 0.003746 | 0.208 | 0.08 | 261 | 0 | 0.27 | 1 | 1 | cs | TRUE
59 | LV_6135-3_0_4_line_59 | NAYY 4x150 SE | 55 | 56 | 0.01994 | 0.208 | 0.08 | 261 | 0 | 0.27 | 1 | 1 | cs | TRUE
60 | LV_6135-3_0_4_line_60 | NAYY 4x150 SE | 56 | 57 | 0.017467 | 0.208 | 0.08 | 261 | 0 | 0.27 | 1 | 1 | cs | TRUE
61 | LV_6135-3_0_4_line_61 | NAYY 4x150 SE | 57 | 58 | 0.0077282 | 0.208 | 0.08 | 261 | 0 | 0.27 | 1 | 1 | cs | TRUE
62 | LV_6135-3_0_4_line_62 | NAYY 4x150 SE | 57 | 59 | 0.020518 | 0.208 | 0.08 | 261 | 0 | 0.27 | 1 | 1 | cs | TRUE
63 | LV_6135-3_0_4_line_63 | NAYY 4x150 SE | 59 | 60 | 0.016615 | 0.208 | 0.08 | 261 | 0 | 0.27 | 1 | 1 | cs | TRUE
64 | LV_6135-3_0_4_line_64 | NAYY 4x150 SE | 61 | 62 | 0.019725 | 0.208 | 0.08 | 261 | 0 | 0.27 | 1 | 1 | cs | TRUE
65 | LV_6135-3_0_4_line_65 | NAYY 4x150 SE | 61 | 63 | 0.070015 | 0.208 | 0.08 | 261 | 0 | 0.27 | 1 | 2 | cs | TRUE
66 | LV_6135-3_0_4_line_66 | NAYY 4x150 SE | 62 | 64 | 0.0096475 | 0.208 | 0.08 | 261 | 0 | 0.27 | 1 | 1 | cs | TRUE
67 | LV_6135-3_0_4_line_67 | NAYY 4x150 SE | 63 | 65 | 0.037535 | 0.208 | 0.08 | 261 | 0 | 0.27 | 1 | 2 | cs | TRUE
68 | LV_6135-3_0_4_line_68 | NAYY 4x150 SE | 64 | 67 | 0.039621 | 0.208 | 0.08 | 261 | 0 | 0.27 | 1 | 1 | cs | TRUE
69 | LV_6135-3_0_4_line_69 | NAYY 4x150 SE | 65 | 66 | 0.006784 | 0.208 | 0.08 | 261 | 0 | 0.27 | 1 | 2 | cs | TRUE
70 | LV_6135-3_0_4_line_70 | NAYY 4x150 SE | 66 | 68 | 0.025332 | 0.208 | 0.08 | 261 | 0 | 0.27 | 1 | 1 | cs | TRUE
71 | LV_6135-3_0_4_line_71 | NAYY 4x150 SE | 66 | 69 | 0.15251 | 0.208 | 0.08 | 261 | 0 | 0.27 | 1 | 2 | cs | TRUE
72 | LV_6135-3_0_4_line_72 | NAYY 4x150 SE | 67 | 70 | 0.021323 | 0.208 | 0.08 | 261 | 0 | 0.27 | 1 | 1 | cs | TRUE
73 | LV_6135-3_0_4_line_73 | NAYY 4x150 SE | 69 | 85 | 0.095557 | 0.208 | 0.08 | 261 | 0 | 0.27 | 1 | 2 | cs | TRUE
74 | LV_6135-3_0_4_line_74 | NAYY 4x150 SE | 70 | 74 | 0.012626 | 0.208 | 0.08 | 261 | 0 | 0.27 | 1 | 1 | cs | TRUE
75 | LV_6135-3_0_4_line_75 | NAYY 4x150 SE | 70 | 73 | 0.001338 | 0.208 | 0.08 | 261 | 0 | 0.27 | 1 | 1 | cs | TRUE
76 | LV_6135-3_0_4_line_76 | NAYY 4x150 SE | 71 | 72 | 0.022477 | 0.208 | 0.08 | 261 | 0 | 0.27 | 1 | 1 | cs | TRUE
77 | LV_6135-3_0_4_line_77 | NAYY 4x150 SE | 72 | 73 | 0.011275 | 0.208 | 0.08 | 261 | 0 | 0.27 | 1 | 1 | cs | TRUE
78 | LV_6135-3_0_4_line_78 | NAYY 4x150 SE | 75 | 76 | 0.0071613 | 0.208 | 0.08 | 261 | 0 | 0.27 | 1 | 1 | cs | TRUE
79 | LV_6135-3_0_4_line_79 | NAYY 4x150 SE | 77 | 82 | 0.013677 | 0.208 | 0.08 | 261 | 0 | 0.27 | 1 | 2 | cs | TRUE
80 | LV_6135-3_0_4_line_80 | NAYY 4x150 SE | 78 | 80 | 0.01601 | 0.208 | 0.08 | 261 | 0 | 0.27 | 1 | 1 | cs | TRUE
81 | LV_6135-3_0_4_line_81 | NAYY 4x150 SE | 80 | 81 | 0.016448 | 0.208 | 0.08 | 261 | 0 | 0.27 | 1 | 1 | cs | TRUE
82 | LV_6135-3_0_4_line_82 | NAYY 4x150 SE | 81 | 86 | 0.01296 | 0.208 | 0.08 | 261 | 0 | 0.27 | 1 | 1 | cs | TRUE
83 | LV_6135-3_0_4_line_83 | NAYY 4x150 SE | 82 | 83 | 0.0099344 | 0.208 | 0.08 | 261 | 0 | 0.27 | 1 | 2 | cs | TRUE
84 | LV_6135-3_0_4_line_84 | NAYY 4x150 SE | 83 | 84 | 0.020785 | 0.208 | 0.08 | 261 | 0 | 0.27 | 1 | 2 | cs | TRUE
85 | LV_6135-3_0_4_line_85 | NAYY 4x150 SE | 84 | 85 | 0.024097 | 0.208 | 0.08 | 261 | 0 | 0.27 | 1 | 2 | cs | TRUE

## trafo
| name | std_type | hv_bus | lv_bus | sn_mva | vn_hv_kv | vn_lv_kv | vk_percent | vkr_percent | pfe_kw | i0_percent | shift_degree | tap_side | tap_neutral | tap_min | tap_max | tap_step_percent | tap_step_degree | tap_pos | tap_phase_shifter | parallel | df | in_service
0 | LV_6135-3_0_4_trafo_47 | 0.25 MVA 20/0.4 kV | 87 | 8 | 0.25 | 20 | 0.4 | 6 | 1.44 | 0.8 | 0.32 | 150 | hv | 0 | -2 | 2 | 2.5 | 0 | 0 | FALSE | 1 | 1 | TRUE

## line_geodata
| x0 | y0 | x1 | y1 | x2 | y2 | x3 | y3 | x4 | y4 | x5 | y5 | x6 | y6 | x7 | y7 | x8 | y8 | x9 | y9 | x10 | y10 | x11 | y11 | x12 | y12 | x13 | y13 | x14 | y14 | x15 | y15
0 | 2580571.6818 | 1115726.1318 | 2580570.1366 | 1115724.4565
1 | 2580574.4792 | 1115355.5055 | 2580570.1366 | 1115724.4565
2 | 2580571.6818 | 1115726.1318 | 2580935.9293 | 1115799.0765
3 | 2580574.4792 | 1115355.5055 | 2580572.4975 | 1115349.0976
4 | 2580574.4792 | 1115355.5055 | 2580580.4894 | 1115346.993 | 2580582.3973 | 1115332.9021 | 2580585.8541 | 1115317.6451
5 | 2580962.437 | 1115755.7083 | 2580960.734 | 1115756.1507 | 2580954.3175 | 1115758.2387 | 2580947.4139 | 1115762.5404 | 2580939.4358 | 1115766.4342 | 2580937.6398 | 1115767.3181 | 2580932.692 | 1115772.4363 | 2580931.0598 | 1115776.2989 | 2580929.8914 | 1115782.7613 | 2580931.6256 | 1115789.2146 | 2580934.1853 | 1115795.4541 | 2580935.9293 | 1115799.0765
6 | 2580941.2144 | 1115811.3286 | 2580938.3428 | 1115804.0897 | 2580935.9293 | 1115799.0765
7 | 2580572.4975 | 1115349.0976 | 2580569.9738 | 1115325.8532
8 | 2580572.4975 | 1115349.0976 | 2580568.7148 | 1115342.0285 | 2580565.7602 | 1115335.6015 | 2580562.0602 | 1115330.233 | 2580557.5117 | 1115325.1229 | 2580555.1912 | 1115319.0273
9 | 2580585.8541 | 1115317.6451 | 2580587.6652 | 1115309.6514 | 2580587.5404 | 1115307.845
10 | 2580585.8541 | 1115317.6451 | 2580711.2474 | 1115373.8758
11 | 2580278.9671 | 1115356.4758 | 2580278.9599 | 1115354.2969 | 2580277.6943 | 1115349.7321 | 2580274.6369 | 1115340.293 | 2580270.6365 | 1115328.1556 | 2580266.5282 | 1115313.7285 | 2580263.0511 | 1115301.067 | 2580262.6875 | 1115300.1649
12 | 2580278.9671 | 1115356.4758 | 2580278.2367 | 1115357.4119 | 2580273.4539 | 1115358.6504
13 | 2580261.9524 | 1115298.3409 | 2580262.6875 | 1115300.1649
14 | 2580273.4539 | 1115358.6504 | 2580269.0128 | 1115346.3033 | 2580266.7982 | 1115339.6072 | 2580263.3562 | 1115332.9707 | 2580259.0688 | 1115327.5042 | 2580254.3266 | 1115322.2616 | 2580245.0969 | 1115316.5 | 2580239.5317 | 1115314.5618 | 2580237.8815 | 1115314.1133
15 | 2580979.5953 | 1115827.4377 | 2580978.0875 | 1115826.6643 | 2580974.4668 | 1115826.6757 | 2580974.4668 | 1115826.6757
16 | 2580941.2144 | 1115811.3286 | 2580942.6975 | 1115816.482 | 2580944.6757 | 1115819.5217 | 2580947.2474 | 1115822.2594 | 2580953.0865 | 1115825.576 | 2580957.3349 | 1115828.7641 | 2580960.4496 | 1115829.8882 | 2580964.6928 | 1115828.9743 | 2580971.1587 | 1115827.8756 | 2580974.4668 | 1115826.6757
17 | 2580980.3828 | 1115753.1414 | 2580979.3611 | 1115753.2016 | 2580967.1442 | 1115754.4852 | 2580962.437 | 1115755.7083
18 | 2580052.2776 | 1115399.7313 | 2580046.3139 | 1115401.0294 | 2580038.4204 | 1115397.7873 | 2580028.5832 | 1115390.4162 | 2580019.6458 | 1115384.365 | 2580011.6363 | 1115379.9784
19 | 2580052.2776 | 1115399.7313 | 2580060.071 | 1115410.0773 | 2580061.7835 | 1115411.9726
20 | 2580029.5473 | 1115359.82 | 2580030.41 | 1115361.5625 | 2580043.5614 | 1115388.1766 | 2580052.2776 | 1115399.7313
21 | 2580061.7835 | 1115411.9726 | 2580070.0052 | 1115421.0833
22 | 2580061.7835 | 1115411.9726 | 2580064.9046 | 1115410.217 | 2580068.9508 | 1115410.4148 | 2580072.5666 | 1115411.1922 | 2580078.5606 | 1115412.0395 | 2580081.8189 | 1115413.0126
23 | 2580029.5473 | 1115359.82 | 2580034.2477 | 1115359.3931 | 2580041.919 | 1115363.1363 | 2580052.7604 | 1115365.9574 | 2580067.5714 | 1115369.1656 | 2580068.1342 | 1115369.2145
24 | 2580029.5473 | 1115359.82 | 2580026.0262 | 1115352.6948 | 2580021.8205 | 1115338.7371
25 | 2580070.0052 | 1115421.0833 | 2580079.3736 | 1115431.4575 | 2580101.9492 | 1115451.9961
26 | 2580081.8189 | 1115413.0126 | 2580082.6101 | 1115413.2489 | 2580086.0044 | 1115414.7496 | 2580089.4735 | 1115415.5274 | 2580092.0758 | 1115415.6633 | 2580093.9538 | 1115416.2352 | 2580094.3245 | 1115418.6129
27 | 2580080.7191 | 1115370.5345 | 2580076.5608 | 1115369.9474 | 2580068.1342 | 1115369.2145
28 | 2580084.4087 | 1115371.0554 | 2580080.7191 | 1115370.5345
29 | 2580084.4087 | 1115371.0554 | 2580088.518 | 1115371.6421 | 2580091.3844 | 1115372.2774
30 | 2580091.3844 | 1115372.2774 | 2580091.2128 | 1115374.0677 | 2580092.5232 | 1115375.7865 | 2580093.9758 | 1115378.4497 | 2580094.4871 | 1115381.3272 | 2580095.7294 | 1115385.7809
31 | 2580091.3844 | 1115372.2774 | 2580092.5433 | 1115372.5293
32 | 2580071.2157 | 1115329.4894 | 2580077.4167 | 1115336.8948 | 2580082.7603 | 1115346.4931 | 2580090.3168 | 1115362.2537 | 2580092.5332 | 1115367.1266 | 2580092.9945 | 1115368.8593 | 2580092.5433 | 1115372.5293
33 | 2580092.5433 | 1115372.5293 | 2580101.5986 | 1115374.5448 | 2580114.7809 | 1115377.8586 | 2580127.3436 | 1115380.5963
34 | 2580139.6833 | 1115354.0492 | 2580142.5119 | 1115349.2975 | 2580143.3054 | 1115347.8801
35 | 2580178.6417 | 1115332.8919 | 2580175.2499 | 1115333.5932 | 2580167.8155 | 1115336.13 | 2580158.0925 | 1115339.9861 | 2580151.8274 | 1115341.2295 | 2580148.4634 | 1115341.9076 | 2580146.4757 | 1115343.1814 | 2580144.3387 | 1115346.0343 | 2580143.3054 | 1115347.8801
36 | 2580181.2602 | 1115332.3506 | 2580178.6417 | 1115332.8919
37 | 2580144.8775 | 1115383.0509 | 2580144.1818 | 1115382.9655
38 | 2580144.8775 | 1115383.0509 | 2580150.5467 | 1115383.7549 | 2580168.123 | 1115387.3544 | 2580176.5294 | 1115389.3166
39 | 2580127.3436 | 1115380.5963 | 2580130.4187 | 1115381.2754 | 2580144.1818 | 1115382.9655
40 | 2580176.5294 | 1115389.3166 | 2580176.0488 | 1115391.0635 | 2580186.0439 | 1115401.8916 | 2580194.1631 | 1115410.4359 | 2580196.9221 | 1115415.9629 | 2580197.9552 | 1115422.585 | 2580198.6153 | 1115426.1068 | 2580197.7646 | 1115430.3562
41 | 2580201.2335 | 1115395.7943 | 2580186.6203 | 1115391.6736 | 2580176.5294 | 1115389.3166
42 | 2580181.2602 | 1115332.3506 | 2580185.8256 | 1115330.757 | 2580190.6397 | 1115327.3062 | 2580194.1249 | 1115325.0409
43 | 2580181.2602 | 1115332.3506 | 2580179.9766 | 1115336.4346 | 2580180.21 | 1115341.692 | 2580179.9362 | 1115345.2836 | 2580179.6399 | 1115347.0522
44 | 2580127.3436 | 1115380.5963 | 2580127.4895 | 1115378.0057 | 2580125.4429 | 1115375.4667 | 2580115.2394 | 1115362.3716 | 2580114.9789 | 1115360.6383 | 2580116.0195 | 1115357.9078
45 | 2580201.2335 | 1115395.7943 | 2580202.4729 | 1115392.3552 | 2580202.1816 | 1115390.6331 | 2580200.795 | 1115386.8913 | 2580199.6999 | 1115384.797
46 | 2580201.7106 | 1115317.562 | 2580201.0269 | 1115318.779 | 2580198.9892 | 1115321.2758 | 2580196.1406 | 1115323.7308 | 2580194.1249 | 1115325.0409
47 | 2580179.6399 | 1115347.0522 | 2580179.4419 | 1115348.2342
48 | 2580189.6255 | 1115368.1193 | 2580189.8327 | 1115368.3625 | 2580195.2011 | 1115376.1933 | 2580199.6999 | 1115384.797
49 | 2580202.8041 | 1115312.1365 | 2580202.6522 | 1115315.2608 | 2580202.3472 | 1115316.429 | 2580201.7106 | 1115317.562
50 | 2580189.6255 | 1115368.1193 | 2580185.5544 | 1115363.3408 | 2580182.1502 | 1115358.8164 | 2580180.3317 | 1115355.2206 | 2580178.9473 | 1115352.1347 | 2580179.2244 | 1115349.5325 | 2580179.4419 | 1115348.2342
51 | 2580202.8041 | 1115312.1365 | 2580200.3564 | 1115312.0778 | 2580185.4755 | 1115306.5121
52 | 2580202.8041 | 1115312.1365 | 2580220.0997 | 1115312.5355
53 | 2580233.3386 | 1115353.945 | 2580233.5572 | 1115358.3131
54 | 2580233.3386 | 1115353.945 | 2580233.3209 | 1115353.5904 | 2580234.2263 | 1115342.4485 | 2580233.0508 | 1115335.887
55 | 2580225.2014 | 1115326.5415 | 2580229.7571 | 1115331.0019 | 2580232.9365 | 1115335.2492 | 2580233.0508 | 1115335.887
56 | 2580220.0997 | 1115312.5355 | 2580219.4001 | 1115318.1517 | 2580220.0681 | 1115321.718 | 2580223.5219 | 1115324.8971 | 2580225.2014 | 1115326.5415
57 | 2580220.0997 | 1115312.5355 | 2580221.9837 | 1115312.5738 | 2580233.7514 | 1115312.991 | 2580237.8815 | 1115314.1133
58 | 2580181.9669 | 1115305.1998 | 2580185.4755 | 1115306.5121
59 | 2580162.6092 | 1115301.443 | 2580173.6331 | 1115302.0828 | 2580181.9669 | 1115305.1998
60 | 2580145.2062 | 1115299.9753 | 2580147.0364 | 1115300.0804 | 2580160.2196 | 1115301.3043 | 2580162.6092 | 1115301.443
61 | 2580145.2062 | 1115299.9753 | 2580141.3915 | 1115299.7655 | 2580137.5872 | 1115298.8725
62 | 2580145.2062 | 1115299.9753 | 2580145.2069 | 1115297.8409 | 2580145.0566 | 1115296.7408 | 2580141.6522 | 1115292.1942 | 2580138.8436 | 1115288.0236 | 2580137.3532 | 1115283.2484 | 2580136.9847 | 1115281.7301
63 | 2580136.9847 | 1115281.7301 | 2580135.4825 | 1115275.5396 | 2580131.8392 | 1115265.9643
64 | 2580261.9524 | 1115298.3409 | 2580260.2099 | 1115294.0172 | 2580254.654 | 1115283.13 | 2580253.2239 | 1115280.6756
65 | 2580261.9524 | 1115298.3409 | 2580327.1197 | 1115272.7408
66 | 2580253.2239 | 1115280.6756 | 2580249.941 | 1115275.0414 | 2580248.7421 | 1115272.1538
67 | 2580336.8082 | 1115251.6905 | 2580334.7552 | 1115251.9195 | 2580332.8908 | 1115250.8028 | 2580329.9806 | 1115248.589 | 2580328.5634 | 1115247.2596 | 2580327.2965 | 1115247.0414 | 2580326.9995 | 1115248.3097 | 2580327.3117 | 1115251.7215 | 2580326.5008 | 1115254.0142 | 2580326.2072 | 1115256.3163 | 2580327.1766 | 1115257.6471 | 2580327.9362 | 1115260.9129 | 2580328.2366 | 1115263.0686 | 2580327.807 | 1115266.2604 | 2580327.5211 | 1115270.9303 | 2580327.1197 | 1115272.7408
68 | 2580226.7631 | 1115241.5032 | 2580235.3648 | 1115246.9418 | 2580240.6923 | 1115251.7045 | 2580243.9345 | 1115256.2628 | 2580245.5161 | 1115260.6265 | 2580246.369 | 1115266.4377 | 2580248.7421 | 1115272.1538
69 | 2580336.1377 | 1115244.956 | 2580336.8013 | 1115249.5784 | 2580336.8082 | 1115251.6905
70 | 2580317.339 | 1115228.8315 | 2580320.7694 | 1115231.933 | 2580325.2453 | 1115235.9982 | 2580328.9793 | 1115239.8435 | 2580332.644 | 1115243.7668 | 2580334.5093 | 1115245.1614 | 2580336.1377 | 1115244.956
71 | 2580336.1377 | 1115244.956 | 2580479.7455 | 1115193.6227
72 | 2580208.4277 | 1115230.6998 | 2580215.3178 | 1115234.0233 | 2580225.2373 | 1115240.5385 | 2580226.7631 | 1115241.5032
73 | 2580529.4789 | 1115273.2368 | 2580515.619 | 1115258.147 | 2580500.9859 | 1115240.7301 | 2580494.9066 | 1115232.6235 | 2580489.1707 | 1115223.2818 | 2580483.2766 | 1115203.2242 | 2580481.2845 | 1115196.0494 | 2580479.7455 | 1115193.6227
74 | 2580208.4277 | 1115230.6998 | 2580203.2076 | 1115242.2004
75 | 2580207.2213 | 1115230.1146 | 2580208.4277 | 1115230.6998
76 | 2580229.5644 | 1115214.5535 | 2580227.5448 | 1115214.3401 | 2580225.8748 | 1115213.623 | 2580224.6745 | 1115212.5375 | 2580221.8597 | 1115211.1905 | 2580220.501 | 1115211.2506 | 2580219.252 | 1115211.7772 | 2580218.2681 | 1115213.1255 | 2580217.6491 | 1115215.0507 | 2580216.4019 | 1115216.1442 | 2580214.7942 | 1115217.9615 | 2580212.9779 | 1115219.735 | 2580212.3899 | 1115220.3618
77 | 2580207.2213 | 1115230.1146 | 2580208.3114 | 1115225.8311 | 2580208.7254 | 1115224.9404 | 2580209.9707 | 1115223.28 | 2580210.9016 | 1115222.2875 | 2580212.0469 | 1115220.7275 | 2580212.3899 | 1115220.3618
78 | 2580551.0817 | 1115315.9835 | 2580553.4483 | 1115314.842 | 2580555.1912 | 1115319.0273 | 2580555.1912 | 1115319.0273
79 | 2580566.8178 | 1115312.64 | 2580569.2989 | 1115319.6377 | 2580569.9738 | 1115325.8532
80 | 2580587.5404 | 1115307.845 | 2580587.1064 | 1115301.5603 | 2580584.3425 | 1115294.4101 | 2580583.5094 | 1115292.5429
81 | 2580583.5094 | 1115292.5429 | 2580578.8054 | 1115281.9995 | 2580576.0986 | 1115277.9122
82 | 2580568.7995 | 1115267.212 | 2580569.9607 | 1115268.6436 | 2580576.0986 | 1115277.9122
83 | 2580566.8178 | 1115312.64 | 2580565.2084 | 1115308.1007 | 2580561.9564 | 1115304.1484
84 | 2580561.9564 | 1115304.1484 | 2580559.2788 | 1115300.894 | 2580547.0544 | 1115289.7071
85 | 2580529.4789 | 1115273.2368 | 2580531.7039 | 1115275.6593 | 2580547.0544 | 1115289.7071

## bus_geodata
| x | y | coords
0 | 2580570.1366 | 1115724.4565
1 | 2580571.6818 | 1115726.1318
2 | 2580574.4792 | 1115355.5055
3 | 2580935.9293 | 1115799.0765
4 | 2580572.4975 | 1115349.0976
5 | 2580585.8541 | 1115317.6451
6 | 2580278.9671 | 1115356.4758
7 | 2580262.6875 | 1115300.1649
8 | 2580273.4539 | 1115358.6504
9 | 2580979.5953 | 1115827.4377
10 | 2580974.4668 | 1115826.6757
11 | 2580941.2144 | 1115811.3286
12 | 2580962.437 | 1115755.7083
13 | 2580980.3828 | 1115753.1414
14 | 2580011.6363 | 1115379.9784
15 | 2580052.2776 | 1115399.7313
16 | 2580061.7835 | 1115411.9726
17 | 2580029.5473 | 1115359.82
18 | 2580070.0052 | 1115421.0833
19 | 2580081.8189 | 1115413.0126
20 | 2580068.1342 | 1115369.2145
21 | 2580021.8205 | 1115338.7371
22 | 2580101.9492 | 1115451.9961
23 | 2580094.3245 | 1115418.6129
24 | 2580080.7191 | 1115370.5345
25 | 2580084.4087 | 1115371.0554
26 | 2580091.3844 | 1115372.2774
27 | 2580095.7294 | 1115385.7809
28 | 2580092.5433 | 1115372.5293
29 | 2580139.6833 | 1115354.0492
30 | 2580143.3054 | 1115347.8801
31 | 2580178.6417 | 1115332.8919
32 | 2580144.8775 | 1115383.0509
33 | 2580144.1818 | 1115382.9655
34 | 2580176.5294 | 1115389.3166
35 | 2580181.2602 | 1115332.3506
36 | 2580127.3436 | 1115380.5963
37 | 2580197.7646 | 1115430.3562
38 | 2580201.2335 | 1115395.7943
39 | 2580194.1249 | 1115325.0409
40 | 2580179.6399 | 1115347.0522
41 | 2580116.0195 | 1115357.9078
42 | 2580199.6999 | 1115384.797
43 | 2580201.7106 | 1115317.562
44 | 2580179.4419 | 1115348.2342
45 | 2580071.2157 | 1115329.4894
46 | 2580189.6255 | 1115368.1193
47 | 2580202.8041 | 1115312.1365
48 | 2580233.3386 | 1115353.945
49 | 2580233.5572 | 1115358.3131
50 | 2580233.0508 | 1115335.887
51 | 2580225.2014 | 1115326.5415
52 | 2580220.0997 | 1115312.5355
53 | 2580237.8815 | 1115314.1133
54 | 2580185.4755 | 1115306.5121
55 | 2580181.9669 | 1115305.1998
56 | 2580162.6092 | 1115301.443
57 | 2580145.2062 | 1115299.9753
58 | 2580137.5872 | 1115298.8725
59 | 2580136.9847 | 1115281.7301
60 | 2580131.8392 | 1115265.9643
61 | 2580261.9524 | 1115298.3409
62 | 2580253.2239 | 1115280.6756
63 | 2580327.1197 | 1115272.7408
64 | 2580248.7421 | 1115272.1538
65 | 2580336.8082 | 1115251.6905
66 | 2580336.1377 | 1115244.956
67 | 2580226.7631 | 1115241.5032
68 | 2580317.339 | 1115228.8315
69 | 2580479.7455 | 1115193.6227
70 | 2580208.4277 | 1115230.6998
71 | 2580229.5644 | 1115214.5535
72 | 2580212.3899 | 1115220.3618
73 | 2580207.2213 | 1115230.1146
74 | 2580203.2076 | 1115242.2004
75 | 2580551.0817 | 1115315.9835
76 | 2580555.1912 | 1115319.0273
77 | 2580569.9738 | 1115325.8532
78 | 2580587.5404 | 1115307.845
79 | 2580711.2474 | 1115373.8758
80 | 2580583.5094 | 1115292.5429
81 | 2580576.0986 | 1115277.9122
82 | 2580566.8178 | 1115312.64
83 | 2580561.9564 | 1115304.1484
84 | 2580547.0544 | 1115289.7071
85 | 2580529.4789 | 1115273.2368
86 | 2580568.7995 | 1115267.212
87 | 2580278.9671 | 1115356.4758

## line_std_types
| c_nf_per_km | r_ohm_per_km | x_ohm_per_km | max_i_ka | type | q_mm2 | alpha | voltage_rating
NAYY 4x50 SE | 210 | 0.642 | 0.083 | 0.142 | cs | 50 | 0.00403 | LV
NAYY 4x120 SE | 264 | 0.225 | 0.08 | 0.242 | cs | 120 | 0.00403 | LV
NAYY 4x150 SE | 261 | 0.208 | 0.08 | 0.27 | cs | 150 | 0.00403 | LV
NA2XS2Y 1x95 RM/25 12/20 kV | 216 | 0.313 | 0.132 | 0.252 | cs | 95 | 0.00403 | MV
NA2XS2Y 1x185 RM/25 12/20 kV | 273 | 0.161 | 0.117 | 0.362 | cs | 185 | 0.00403 | MV
NA2XS2Y 1x240 RM/25 12/20 kV | 304 | 0.122 | 0.112 | 0.421 | cs | 240 | 0.00403 | MV
NA2XS2Y 1x95 RM/25 6/10 kV | 315 | 0.313 | 0.123 | 0.249 | cs | 95 | 0.00403 | MV
NA2XS2Y 1x185 RM/25 6/10 kV | 406 | 0.161 | 0.11 | 0.358 | cs | 185 | 0.00403 | MV
NA2XS2Y 1x240 RM/25 6/10 kV | 456 | 0.122 | 0.105 | 0.416 | cs | 240 | 0.00403 | MV
NA2XS2Y 1x150 RM/25 12/20 kV | 250 | 0.206 | 0.116 | 0.319 | cs | 150 | 0.00403 | MV
NA2XS2Y 1x120 RM/25 12/20 kV | 230 | 0.253 | 0.119 | 0.283 | cs | 120 | 0.00403 | MV
NA2XS2Y 1x70 RM/25 12/20 kV | 190 | 0.443 | 0.132 | 0.22 | cs | 70 | 0.00403 | MV
NA2XS2Y 1x150 RM/25 6/10 kV | 360 | 0.206 | 0.11 | 0.315 | cs | 150 | 0.00403 | MV
NA2XS2Y 1x120 RM/25 6/10 kV | 340 | 0.253 | 0.113 | 0.28 | cs | 120 | 0.00403 | MV
NA2XS2Y 1x70 RM/25 6/10 kV | 280 | 0.443 | 0.123 | 0.217 | cs | 70 | 0.00403 | MV
N2XS(FL)2Y 1x120 RM/35 64/110 kV | 112 | 0.153 | 0.166 | 0.366 | cs | 120 | 0.00393 | HV
N2XS(FL)2Y 1x185 RM/35 64/110 kV | 125 | 0.099 | 0.156 | 0.457 | cs | 185 | 0.00393 | HV
N2XS(FL)2Y 1x240 RM/35 64/110 kV | 135 | 0.075 | 0.149 | 0.526 | cs | 240 | 0.00393 | HV
N2XS(FL)2Y 1x300 RM/35 64/110 kV | 144 | 0.06 | 0.144 | 0.588 | cs | 300 | 0.00393 | HV
15-AL1/3-ST1A 0.4 | 11 | 1.8769 | 0.35 | 0.105 | ol | 16 | 0.00403 | LV
24-AL1/4-ST1A 0.4 | 11.25 | 1.2012 | 0.335 | 0.14 | ol | 24 | 0.00403 | LV
48-AL1/8-ST1A 0.4 | 12.2 | 0.5939 | 0.3 | 0.21 | ol | 48 | 0.00403 | LV
94-AL1/15-ST1A 0.4 | 13.2 | 0.306 | 0.29 | 0.35 | ol | 94 | 0.00403 | LV
34-AL1/6-ST1A 10.0 | 9.7 | 0.8342 | 0.36 | 0.17 | ol | 34 | 0.00403 | MV
48-AL1/8-ST1A 10.0 | 10.1 | 0.5939 | 0.35 | 0.21 | ol | 48 | 0.00403 | MV
70-AL1/11-ST1A 10.0 | 10.4 | 0.4132 | 0.339 | 0.29 | ol | 70 | 0.00403 | MV
94-AL1/15-ST1A 10.0 | 10.75 | 0.306 | 0.33 | 0.35 | ol | 94 | 0.00403 | MV
122-AL1/20-ST1A 10.0 | 11.1 | 0.2376 | 0.323 | 0.41 | ol | 122 | 0.00403 | MV
149-AL1/24-ST1A 10.0 | 11.25 | 0.194 | 0.315 | 0.47 | ol | 149 | 0.00403 | MV
34-AL1/6-ST1A 20.0 | 9.15 | 0.8342 | 0.382 | 0.17 | ol | 34 | 0.00403 | MV
48-AL1/8-ST1A 20.0 | 9.5 | 0.5939 | 0.372 | 0.21 | ol | 48 | 0.00403 | MV
70-AL1/11-ST1A 20.0 | 9.7 | 0.4132 | 0.36 | 0.29 | ol | 70 | 0.00403 | MV
94-AL1/15-ST1A 20.0 | 10 | 0.306 | 0.35 | 0.35 | ol | 94 | 0.00403 | MV
122-AL1/20-ST1A 20.0 | 10.3 | 0.2376 | 0.344 | 0.41 | ol | 122 | 0.00403 | MV
149-AL1/24-ST1A 20.0 | 10.5 | 0.194 | 0.337 | 0.47 | ol | 149 | 0.00403 | MV
184-AL1/30-ST1A 20.0 | 10.75 | 0.1571 | 0.33 | 0.535 | ol | 184 | 0.00403 | MV
243-AL1/39-ST1A 20.0 | 11 | 0.1188 | 0.32 | 0.645 | ol | 243 | 0.00403 | MV
48-AL1/8-ST1A 110.0 | 8 | 0.5939 | 0.46 | 0.21 | ol | 48 | 0.00403 | HV
70-AL1/11-ST1A 110.0 | 8.4 | 0.4132 | 0.45 | 0.29 | ol | 70 | 0.00403 | HV
94-AL1/15-ST1A 110.0 | 8.65 | 0.306 | 0.44 | 0.35 | ol | 94 | 0.00403 | HV
122-AL1/20-ST1A 110.0 | 8.5 | 0.2376 | 0.43 | 0.41 | ol | 122 | 0.00403 | HV
149-AL1/24-ST1A 110.0 | 8.75 | 0.194 | 0.41 | 0.47 | ol | 149 | 0.00403 | HV
184-AL1/30-ST1A 110.0 | 8.8 | 0.1571 | 0.4 | 0.535 | ol | 184 | 0.00403 | HV
243-AL1/39-ST1A 110.0 | 9 | 0.1188 | 0.39 | 0.645 | ol | 243 | 0.00403 | HV
305-AL1/39-ST1A 110.0 | 9.2 | 0.0949 | 0.38 | 0.74 | ol | 305 | 0.00403 | HV
490-AL1/64-ST1A 110.0 | 9.75 | 0.059 | 0.37 | 0.96 | ol | 490 | 0.00403 | HV
679-AL1/86-ST1A 110.0 | 9.95 | 0.042 | 0.36 | 1.15 | ol | 679 | 0.00403 | HV
490-AL1/64-ST1A 220.0 | 10 | 0.059 | 0.285 | 0.96 | ol | 490 | 0.00403 | HV
679-AL1/86-ST1A 220.0 | 11.7 | 0.042 | 0.275 | 1.15 | ol | 679 | 0.00403 | HV
490-AL1/64-ST1A 380.0 | 11 | 0.059 | 0.253 | 0.96 | ol | 490 | 0.00403 | HV
679-AL1/86-ST1A 380.0 | 14.6 | 0.042 | 0.25 | 1.15 | ol | 679 | 0.00403 | HV

## trafo_std_types
| i0_percent | pfe_kw | vkr_percent | sn_mva | vn_lv_kv | vn_hv_kv | vk_percent | shift_degree | vector_group | tap_side | tap_neutral | tap_min | tap_max | tap_step_degree | tap_step_percent | tap_phase_shifter
160 MVA 380/110 kV | 0.06 | 60 | 0.25 | 160 | 110 | 380 | 12.2 | 0 | Yy0 | hv | 0 | -9 | 9 | 0 | 1.5 | FALSE
100 MVA 220/110 kV | 0.06 | 55 | 0.26 | 100 | 110 | 220 | 12 | 0 | Yy0 | hv | 0 | -9 | 9 | 0 | 1.5 | FALSE
63 MVA 110/20 kV | 0.04 | 22 | 0.32 | 63 | 20 | 110 | 18 | 150 | YNd5 | hv | 0 | -9 | 9 | 0 | 1.5 | FALSE
40 MVA 110/20 kV | 0.05 | 18 | 0.34 | 40 | 20 | 110 | 16.2 | 150 | YNd5 | hv | 0 | -9 | 9 | 0 | 1.5 | FALSE
25 MVA 110/20 kV | 0.07 | 14 | 0.41 | 25 | 20 | 110 | 12 | 150 | YNd5 | hv | 0 | -9 | 9 | 0 | 1.5 | FALSE
63 MVA 110/10 kV | 0.04 | 22 | 0.32 | 63 | 10 | 110 | 18 | 150 | YNd5 | hv | 0 | -9 | 9 | 0 | 1.5 | FALSE
40 MVA 110/10 kV | 0.05 | 18 | 0.34 | 40 | 10 | 110 | 16.2 | 150 | YNd5 | hv | 0 | -9 | 9 | 0 | 1.5 | FALSE
25 MVA 110/10 kV | 0.07 | 14 | 0.41 | 25 | 10 | 110 | 12 | 150 | YNd5 | hv | 0 | -9 | 9 | 0 | 1.5 | FALSE
0.25 MVA 20/0.4 kV | 0.32 | 0.8 | 1.44 | 0.25 | 0.4 | 20 | 6 | 150 | Yzn5 | hv | 0 | -2 | 2 | 0 | 2.5 | FALSE
0.4 MVA 20/0.4 kV | 0.3375 | 1.35 | 1.425 | 0.4 | 0.4 | 20 | 6 | 150 | Dyn5 | hv | 0 | -2 | 2 | 0 | 2.5 | FALSE
0.63 MVA 20/0.4 kV | 0.2619 | 1.65 | 1.206 | 0.63 | 0.4 | 20 | 6 | 150 | Dyn5 | hv | 0 | -2 | 2 | 0 | 2.5 | FALSE
0.25 MVA 10/0.4 kV | 0.24 | 0.6 | 1.2 | 0.25 | 0.4 | 10 | 4 | 150 | Dyn5 | hv | 0 | -2 | 2 | 0 | 2.5 | FALSE
0.4 MVA 10/0.4 kV | 0.2375 | 0.95 | 1.325 | 0.4 | 0.4 | 10 | 4 | 150 | Dyn5 | hv | 0 | -2 | 2 | 0 | 2.5 | FALSE
0.63 MVA 10/0.4 kV | 0.1873 | 1.18 | 1.0794 | 0.63 | 0.4 | 10 | 4 | 150 | Dyn5 | hv | 0 | -2 | 2 | 0 | 2.5 | FALSE

## trafo3w_std_types
| sn_hv_mva | sn_mv_mva | sn_lv_mva | vn_hv_kv | vn_mv_kv | vn_lv_kv | vk_hv_percent | vk_mv_percent | vk_lv_percent | vkr_hv_percent | vkr_mv_percent | vkr_lv_percent | pfe_kw | i0_percent | shift_mv_degree | shift_lv_degree | vector_group | tap_side | tap_neutral | tap_min | tap_max | tap_step_percent
63/25/38 MVA 110/20/10 kV | 63 | 25 | 38 | 110 | 20 | 10 | 10.4 | 10.4 | 10.4 | 0.28 | 0.32 | 0.35 | 35 | 0.89 | 0 | 0 | YN0yn0yn0 | hv | 0 | -10 | 10 | 1.2
63/25/38 MVA 110/10/10 kV | 63 | 25 | 38 | 110 | 10 | 10 | 10.4 | 10.4 | 10.4 | 0.28 | 0.32 | 0.35 | 35 | 0.89 | 0 | 0 | YN0yn0yn0 | hv | 0 | -10 | 10 | 1.2

## fuse_std_types
| fuse_type | i_rated_a | t_avg | t_min | t_total | x_avg | x_min | x_total
HV 100A | HV 100A | 100 | 0 | [10.0, 3.64, 0.854, 0.281, 0.1, 0.0531, 0.022, 0.01] | [10.0, 4.267, 1.21, 0.403, 0.1, 0.058, 0.022, 0.01] | 0 | [300.0, 350.0, 450.0, 550.0, 700.0, 850.0, 1200.0, 1752.0] | [600.0, 700.0, 900.0, 1150.0, 1665.0, 2000.0, 3000.0, 4313.0]
HV 10A | HV 10A | 10 | 0 | [10.0, 1675.0, 0.344, 0.156, 0.1, 0.0417, 0.0171, 0.01] | [10.0, 1.3, 0.3, 0.155, 0.1, 0.0555, 0.023, 0.01] | 0 | [30.0, 32.0, 35.0, 37.0, 39.0, 50.0, 70.0, 88.0] | [60.0, 70.0, 80.0, 87.0, 94.0, 110.0, 150.0, 216.0]
HV 125A | HV 125A | 125 | 0 | [10.0, 1.82, 0.344, 0.1, 0.0467, 0.0269, 0.01] | [10.0, 2.478, 0.426, 0.1, 0.0427, 0.0211, 0.01] | 0 | [375.0, 500.0, 700.0, 925.0, 1200.0, 1500.0, 2341.0] | [750.0, 1000.0, 1500.0, 2200.0, 3000.0, 4000.0, 5765.0]
HV 160A | HV 160A | 160 | 0 | [10.0, 4.15, 1.03, 0.198, 0.1, 0.051, 0.0172, 0.01] | [10.0, 2.3, 0.734, 0.274, 0.1, 0.046, 0.0177, 0.01] | 0 | [480.0, 550.0, 700.0, 1000.0, 1260.0, 1600.0, 2500.0, 3227.0] | [960.0, 1300.0, 1700.0, 2200.0, 2996.0, 4000.0, 6000.0, 7946.0]
HV 16A | HV 16A | 16 | 0 | [10.0, 0.352, 0.164, 0.1, 0.0649, 0.0342, 0.01] | [10.0, 2.34, 0.722, 0.181, 0.1, 0.055, 0.0296, 0.01] | 0 | [48.0, 60.0, 65.0, 71.0, 80.0, 100.0, 162.0] | [96.0, 110.0, 125.0, 150.0, 168.0, 200.0, 250.0, 398.0]
HV 200A | HV 200A | 200 | 0 | [10.0, 4.267, 1.21, 0.403, 0.1, 0.058, 0.022, 0.01] | [10.0, 3.73, 1.654, 0.328, 0.1, 0.0531, 0.019, 0.01] | 0 | [600.0, 700.0, 900.0, 1150.0, 1665.0, 2000.0, 3000.0, 4313.0] | [1200.0, 1500.0, 1800.0, 2700.0, 3960.0, 5000.0, 7500.0, 10620.0]
HV 20A | HV 20A | 20 | 0 | [10.0, 1.3, 0.3, 0.155, 0.1, 0.0555, 0.023, 0.01] | [10.0, 1.3, 0.161, 0.1, 0.0611, 0.0399, 0.0141, 0.01] | 0 | [60.0, 70.0, 80.0, 87.0, 94.0, 110.0, 150.0, 216.0] | [120.0, 150.0, 200.0, 223.0, 260.0, 300.0, 450.0, 532.0]
HV 25A | HV 25A | 25 | 0 | [10.0, 2.512, 0.833, 0.299, 0.1, 0.0372, 0.0223, 0.01] | [10.0, 3.125, 0.597, 0.198, 0.1, 0.0378, 0.022, 0.01] | 0 | [75.0, 82.0, 90.0, 100.0, 124.0, 170.0, 200.0, 289.0] | [150.0, 170.0, 210.0, 250.0, 294.0, 400.0, 500.0, 711.0]
HV 31.5A | HV 31.5A | 31.5 | 0 | [10.0, 2.34, 0.722, 0.181, 0.1, 0.055, 0.0296, 0.01] | [10.0, 2.84, 0.368, 0.164, 0.1, 0.0621, 0.0378, 0.0195, 0.01] | 0 | [95.0, 110.0, 125.0, 150.0, 165.0, 200.0, 250.0, 390.0] | [189.0, 220.0, 300.0, 350.0, 393.0, 450.0, 530.0, 700.0, 960.0]
HV 40A | HV 40A | 40 | 0 | [10.0, 1.3, 0.161, 0.1, 0.0611, 0.0399, 0.0141, 0.01] | [10.0, 2.05, 0.369, 0.198, 0.1, 0.051, 0.0298, 0.01] | 0 | [120.0, 150.0, 200.0, 223.0, 260.0, 300.0, 450.0, 532.0] | [240.0, 300.0, 400.0, 450.0, 530.0, 650.0, 800.0, 1311.0]
HV 50A | HV 50A | 50 | 0 | [10.0, 3.215, 0.597, 0.198, 0.1, 0.0378, 0.022, 0.01] | [10.0, 3.64, 0.854, 0.281, 0.1, 0.0531, 0.022, 0.01] | 0 | [150.0, 170.0, 210.0, 250.0, 294.0, 400.0, 500.0, 711.0] | [300.0, 350.0, 450.0, 550.0, 700.0, 850.0, 1200.0, 1752.0]
HV 6.3A | HV 6.3A | 6.3 | 0 | [10.0, 1.39, 0.344, 0.168, 0.1, 0.056, 0.0263, 0.01] | [10.0, 1.711, 0.516, 0.198, 0.1, 0.0634, 0.0303, 0.01] | 0 | [19.0, 19.5, 20.4, 20.8, 22.0, 25.0, 32.0, 48.0] | [38.0, 40.0, 43.0, 48.0, 53.0, 60.0, 75.0, 118.0]
HV 63A | HV 63A | 63 | 0 | [10.0, 2.84, 0.368, 0.164, 0.1, 0.0621, 0.0378, 0.0195, 0.01] | [10.0, 1.82, 0.344, 0.1, 0.0467, 0.0269, 0.01] | 0 | [189.0, 220.0, 300.0, 350.0, 393.0, 450.0, 530.0, 700.0, 961.0] | [378.0, 500.0, 700.0, 934.0, 1200.0, 1500.0, 2366.0]
HV 80A | HV 80A | 80 | 0 | [10.0, 2.05, 0.369, 0.198, 0.1, 0.051, 0.0298, 0.01] | [10.0, 4.15, 1.03, 0.198, 0.1, 0.051, 0.0172, 0.01] | 0 | [240.0, 300.0, 400.0, 450.0, 530.0, 650.0, 800.0, 1311.0] | [480.0, 550.0, 700.0, 1000.0, 1260.0, 1600.0, 2500.0, 3227.0]
Siemens NH-1-100 | Siemens NH-1-100 | 100 | [5400.0, 2000.0, 400.0, 20.0, 1.0, 0.2, 0.012, 0.004] | 0 | 0 | [150.0, 190.0, 250.0, 430.0, 900.0, 1250.0, 2700.0, 3600.0] | 0 | 0
Siemens NH-1-125 | Siemens NH-1-125 | 125 | [4800.0, 120.0, 7.0, 0.1, 0.004] | 0 | 0 | [180.0, 400.0, 740.0, 2000.0, 4250.0] | 0 | 0
Siemens NH-1-16 | Siemens NH-1-16 | 16 | [4000.0, 400.0, 2.0, 0.1, 0.04, 0.01] | 0 | 0 | [26.0, 35.0, 75.0, 150.0, 200.0, 300.0] | 0 | 0
Siemens NH-1-160 | Siemens NH-1-160 | 160 | [4800.0, 120.0, 7.0, 0.1, 0.004] | 0 | 0 | [210.0, 500.0, 900.0, 2300.0, 5000.0] | 0 | 0
Siemens NH-1-25 | Siemens NH-1-25 | 25 | [4000.0, 1000.0, 10.0, 0.2, 0.02, 0.01] | 0 | 0 | [40.0, 50.0, 100.0, 210.0, 400.0, 500.0] | 0 | 0
Siemens NH-1-50 | Siemens NH-1-50 | 50 | [4000.0, 40.0, 4.0, 1.0, 0.02, 0.01] | 0 | 0 | [86.0, 200.0, 300.0, 400.0, 1000.0, 1280.0] | 0 | 0
Siemens NH-1-63 | Siemens NH-1-63 | 63 | [4000.0, 100.0, 10.0, 2.0, 0.04, 0.01] | 0 | 0 | [100.0, 200.0, 300.0, 400.0, 1000.0, 1500.0] | 0 | 0
Siemens NH-1-80 | Siemens NH-1-80 | 80 | [4800.0, 120.0, 7.0, 0.1, 0.01] | 0 | 0 | [150.58, 250.0, 450.0, 1150.0, 2470.0] | 0 | 0
Siemens NH-2-1000 | Siemens NH-2-1000 | 1000 | [4800.0, 120.0, 7.0, 0.1, 0.004] | 0 | 0 | [1900.0, 3500.0, 8400.0, 24000.0, 52000.0] | 0 | 0
Siemens NH-2-200 | Siemens NH-2-200 | 200 | [4800.0, 120.0, 7.0, 0.1, 0.004] | 0 | 0 | [280.0, 650.0, 1200.0, 3000.0, 7000.0] | 0 | 0
Siemens NH-2-224 | Siemens NH-2-224 | 224 | [4800.0, 120.0, 7.0, 0.2, 0.04, 0.004] | 0 | 0 | [400.0, 750.0, 1453.0, 3025.0, 4315.0, 7600.0] | 0 | 0
Siemens NH-2-250 | Siemens NH-2-250 | 250 | [4800.0, 120.0, 7.0, 0.1, 0.004] | 0 | 0 | [450.0, 800.0, 1650.0, 4000.0, 8500.0] | 0 | 0
Siemens NH-2-315 | Siemens NH-2-315 | 315 | [4800.0, 120.0, 7.0, 0.1, 0.004] | 0 | 0 | [550.0, 920.0, 1900.0, 5000.0, 11000.0] | 0 | 0
Siemens NH-2-355 | Siemens NH-2-355 | 355 | [4800.0, 120.0, 6.0, 0.1, 0.004] | 0 | 0 | [650.0, 1116.27, 2350.0, 5840.0, 12790.0] | 0 | 0
Siemens NH-2-400 | Siemens NH-2-400 | 400 | [4800.0, 120.0, 7.0, 0.1, 0.004] | 0 | 0 | [720.0, 1350.0, 2800.0, 6500.0, 15000.0] | 0 | 0
Siemens NH-2-425 | Siemens NH-2-425 | 425 | [4800.0, 120.0, 7.0, 0.1, 0.004] | 0 | 0 | [850.0, 1500.0, 3050.0, 7500.0, 16500.0] | 0 | 0
Siemens NH-2-630 | Siemens NH-2-630 | 630 | [4800.0, 120.0, 7.0, 0.1, 0.004] | 0 | 0 | [1200.0, 2000.0, 4800.0, 12000.0, 26000.0] | 0 | 0

## dtypes
| element | column | dtype
0 | bus | name | object
1 | bus | vn_kv | float64
2 | bus | type | object
3 | bus | zone | object
4 | bus | in_service | bool
5 | load | name | object
6 | load | bus | uint32
7 | load | p_mw | float64
8 | load | q_mvar | float64
9 | load | const_z_percent | float64
10 | load | const_i_percent | float64
11 | load | sn_mva | float64
12 | load | scaling | float64
13 | load | in_service | bool
14 | load | type | object
15 | ext_grid | name | object
16 | ext_grid | bus | uint32
17 | ext_grid | vm_pu | float64
18 | ext_grid | va_degree | float64
19 | ext_grid | slack_weight | float64
20 | ext_grid | in_service | bool
21 | line | name | object
22 | line | std_type | object
23 | line | from_bus | uint32
24 | line | to_bus | uint32
25 | line | length_km | float64
26 | line | r_ohm_per_km | float64
27 | line | x_ohm_per_km | float64
28 | line | c_nf_per_km | float64
29 | line | g_us_per_km | float64
30 | line | max_i_ka | float64
31 | line | df | float64
32 | line | parallel | uint32
33 | line | type | object
34 | line | in_service | bool
35 | trafo | name | object
36 | trafo | std_type | object
37 | trafo | hv_bus | uint32
38 | trafo | lv_bus | uint32
39 | trafo | sn_mva | float64
40 | trafo | vn_hv_kv | float64
41 | trafo | vn_lv_kv | float64
42 | trafo | vk_percent | float64
43 | trafo | vkr_percent | float64
44 | trafo | pfe_kw | float64
45 | trafo | i0_percent | float64
46 | trafo | shift_degree | float64
47 | trafo | tap_side | object
48 | trafo | tap_neutral | int32
49 | trafo | tap_min | int32
50 | trafo | tap_max | int32
51 | trafo | tap_step_percent | float64
52 | trafo | tap_step_degree | float64
53 | trafo | tap_pos | int32
54 | trafo | tap_phase_shifter | bool
55 | trafo | parallel | uint32
56 | trafo | df | float64
57 | trafo | in_service | bool
58 | line_geodata | coords | object
59 | bus_geodata | x | float64
60 | bus_geodata | y | float64
61 | bus_geodata | coords | object

## parameters
| version | format_version | converged | OPF_converged | name | f_hz | sn_mva
0 | 2.14.6 | 2.14.0 | FALSE | FALSE |  | 50 | 1