## bus
| name | vn_kv | type | zone | in_service
0 | bus_LV_6135-63_1_3_node_39 | 0.4 | n |  | TRUE
1 | bus_LV_6135-63_1_3_node_33 | 0.4 | n |  | TRUE
2 | bus_LV_6135-63_1_3_node_13 | 0.4 | n |  | TRUE
3 | bus_LV_6135-63_1_3_node_14 | 0.4 | n |  | TRUE
4 | bus_LV_6135-63_1_3_node_15 | 0.4 | n |  | TRUE
5 | bus_LV_6135-63_1_3_node_19 | 0.4 | n |  | TRUE
6 | bus_LV_6135-63_1_3_node_16 | 0.4 | n |  | TRUE
7 | bus_LV_6135-63_1_3_node_17 | 0.4 | n |  | TRUE
8 | bus_LV_6135-63_1_3_node_20 | 0.4 | n |  | TRUE
9 | bus_LV_6135-63_1_3_node_21 | 0.4 | n |  | TRUE
10 | bus_LV_6135-63_1_3_node_26 | 0.4 | n |  | TRUE
11 | bus_LV_6135-63_1_3_node_27 | 0.4 | n |  | TRUE
12 | bus_LV_6135-63_1_3_node_51 | 0.4 | n |  | TRUE
13 | bus_LV_6135-63_1_3_node_46 | 0.4 | n |  | TRUE
14 | bus_LV_6135-63_1_3_node_47 | 0.4 | n |  | TRUE
15 | bus_LV_6135-63_1_3_node_45 | 0.4 | n |  | TRUE
16 | bus_LV_6135-63_1_3_node_52 | 0.4 | n |  | TRUE
17 | bus_LV_6135-63_1_3_node_23 | 0.4 | n |  | TRUE
18 | bus_LV_6135-63_1_3_node_22 | 0.4 | n |  | TRUE
19 | bus_LV_6135-63_1_3_node_18 | 0.4 | n |  | TRUE
20 | bus_LV_6135-63_1_3_node_41 | 0.4 | n |  | TRUE
21 | bus_LV_6135-63_1_3_node_24 | 0.4 | n |  | TRUE
22 | bus_LV_6135-63_1_3_node_25 | 0.4 | n |  | TRUE
23 | bus_LV_6135-63_1_3_node_54 | 0.4 | n |  | TRUE
24 | bus_LV_6135-63_1_3_node_55 | 0.4 | n |  | TRUE
25 | bus_LV_6135-63_1_3_node_40 | 0.4 | n |  | TRUE
26 | bus_LV_6135-63_1_3_node_53 | 0.4 | n |  | TRUE
27 | bus_LV_6135-63_1_3_node_56 | 0.4 | n |  | TRUE
28 | bus_LV_6135-63_1_3_node_48 | 0.4 | n |  | TRUE
29 | bus_LV_6135-63_1_3_node_49 | 0.4 | n |  | TRUE
30 | bus_LV_6135-63_1_3_node_28 | 0.4 | n |  | TRUE
31 | bus_LV_6135-63_1_3_node_29 | 0.4 | n |  | TRUE
32 | bus_LV_6135-63_1_3_node_30 | 0.4 | n |  | TRUE
33 | bus_LV_6135-63_1_3_node_31 | 0.4 | n |  | TRUE
34 | bus_LV_6135-63_1_3_node_32 | 0.4 | n |  | TRUE
35 | bus_LV_6135-63_1_3_node_34 | 0.4 | n |  | TRUE
36 | bus_LV_6135-63_1_3_node_35 | 0.4 | n |  | TRUE
37 | bus_LV_6135-63_1_3_node_36 | 0.4 | n |  | TRUE
38 | bus_LV_6135-63_1_3_node_37 | 0.4 | n |  | TRUE
39 | bus_LV_6135-63_1_3_node_42 | 0.4 | n |  | TRUE
40 | bus_LV_6135-63_1_3_node_38 | 0.4 | n |  | TRUE
41 | bus_LV_6135-63_1_3_node_50 | 0.4 | n |  | TRUE
42 | bus_LV_6135-63_1_3_node_43 | 0.4 | n |  | TRUE
43 | bus_LV_6135-63_1_3_node_44 | 0.4 | n |  | TRUE
44 | bus_MV_103_2_node_276 | 20 | n |  | TRUE

## load
| name | bus | p_mw | q_mvar | const_z_percent | const_i_percent | sn_mva | scaling | in_service | type
0 | LV_6135-63_1_3_load_39 | 0 | 0.0022788 | 0.00057111 | 0 | 0 |  | 1 | TRUE | wye
1 | LV_6135-63_1_3_load_13 | 2 | 0.0015589 | 0.0003907 | 0 | 0 |  | 1 | TRUE | wye
2 | LV_6135-63_1_3_load_14 | 3 | 0.0022878 | 0.00057339 | 0 | 0 |  | 1 | TRUE | wye
3 | LV_6135-63_1_3_load_19 | 5 | 0.0033301 | 0.0008346 | 0 | 0 |  | 1 | TRUE | wye
4 | LV_6135-63_1_3_load_16 | 6 | 0.0012271 | 0.00030754 | 0 | 0 |  | 1 | TRUE | wye
5 | LV_6135-63_1_3_load_20 | 8 | 0.0014579 | 0.00036539 | 0 | 0 |  | 1 | TRUE | wye
6 | LV_6135-63_1_3_load_26 | 10 | 0.0035694 | 0.00089458 | 0 | 0 |  | 1 | TRUE | wye
7 | LV_6135-63_1_3_load_27 | 11 | 0.0038425 | 0.00096303 | 0 | 0 |  | 1 | TRUE | wye
8 | LV_6135-63_1_3_load_51 | 12 | 0.0026594 | 0.00066652 | 0 | 0 |  | 1 | TRUE | wye
9 | LV_6135-63_1_3_load_46 | 13 | 0.0047888 | 0.0012002 | 0 | 0 |  | 1 | TRUE | wye
10 | LV_6135-63_1_3_load_45 | 15 | 0.0043823 | 0.0010983 | 0 | 0 |  | 1 | TRUE | wye
11 | LV_6135-63_1_3_load_52 | 16 | 0.0021064 | 0.00052792 | 0 | 0 |  | 1 | TRUE | wye
12 | LV_6135-63_1_3_load_23 | 17 | 0.0017962 | 0.00045016 | 0 | 0 |  | 1 | TRUE | wye
13 | LV_6135-63_1_3_load_18 | 19 | 0.011742 | 0.0029427 | 0 | 0 |  | 1 | TRUE | wye
14 | LV_6135-63_1_3_load_41 | 20 | 0.008941 | 0.0022408 | 0 | 0 |  | 1 | TRUE | wye
15 | LV_6135-63_1_3_load_24 | 21 | 0.0019956 | 0.00050013 | 0 | 0 |  | 1 | TRUE | wye
16 | LV_6135-63_1_3_load_25 | 22 | 0.0010192 | 0.00025544 | 0 | 0 |  | 1 | TRUE | wye
17 | LV_6135-63_1_3_load_55 | 24 | 0.0084591 | 0.00212 | 0 | 0 |  | 1 | TRUE | wye
18 | LV_6135-63_1_3_load_40 | 25 | 0.0075903 | 0.0019023 | 0 | 0 |  | 1 | TRUE | wye
19 | LV_6135-63_1_3_load_53 | 26 | 0.0088446 | 0.0022167 | 0 | 0 |  | 1 | TRUE | wye
20 | LV_6135-63_1_3_load_56 | 27 | 0.020546 | 0.0051493 | 0 | 0 |  | 1 | TRUE | wye
21 | LV_6135-63_1_3_load_48 | 28 | 0.0011894 | 0.0002981 | 0 | 0 |  | 1 | TRUE | wye
22 | LV_6135-63_1_3_load_49 | 29 | 0.0013015 | 0.00032619 | 0 | 0 |  | 1 | TRUE | wye
23 | LV_6135-63_1_3_load_28 | 30 | 0.00065738 | 0.00016475 | 0 | 0 |  | 1 | TRUE | wye
24 | LV_6135-63_1_3_load_29 | 31 | 0.0015107 | 0.00037861 | 0 | 0 |  | 1 | TRUE | wye
25 | LV_6135-63_1_3_load_30 | 32 | 0.00083566 | 0.00020944 | 0 | 0 |  | 1 | TRUE | wye
26 | LV_6135-63_1_3_load_31 | 33 | 0.0017639 | 0.00044208 | 0 | 0 |  | 1 | TRUE | wye
27 | LV_6135-63_1_3_load_32 | 34 | 0.00099506 | 0.00024939 | 0 | 0 |  | 1 | TRUE | wye
28 | LV_6135-63_1_3_load_35 | 36 | 0.00099246 | 0.00024874 | 0 | 0 |  | 1 | TRUE | wye
29 | LV_6135-63_1_3_load_37 | 38 | 0.0012982 | 0.00032536 | 0 | 0 |  | 1 | TRUE | wye
30 | LV_6135-63_1_3_load_42 | 39 | 0.0069274 | 0.0017362 | 0 | 0 |  | 1 | TRUE | wye
31 | LV_6135-63_1_3_load_50 | 41 | 0.0074261 | 0.0018612 | 0 | 0 |  | 1 | TRUE | wye
32 | LV_6135-63_1_3_load_43 | 42 | 0.0014099 | 0.00035335 | 0 | 0 |  | 1 | TRUE | wye
33 | LV_6135-63_1_3_load_44 | 43 | 0.00099189 | 0.00024859 | 0 | 0 |  | 1 | TRUE | wye

## ext_grid
| name | bus | vm_pu | va_degree | slack_weight | in_service
0 |  | 18 | 1 | 0 | 1 | TRUE

## line
| name | std_type | from_bus | to_bus | length_km | r_ohm_per_km | x_ohm_per_km | c_nf_per_km | g_us_per_km | max_i_ka | df | parallel | type | in_service
0 | LV_6135-63_1_3_line_0 | NAYY 4x150 SE | 0 | 1 | 0.023077 | 0.208 | 0.08 | 261 | 0 | 0.27 | 1 | 1 | cs | TRUE
1 | LV_6135-63_1_3_line_1 | NAYY 4x150 SE | 1 | 33 | 0.076012 | 0.208 | 0.08 | 261 | 0 | 0.27 | 1 | 1 | cs | TRUE
2 | LV_6135-63_1_3_line_2 | NAYY 4x150 SE | 2 | 3 | 0.024152 | 0.208 | 0.08 | 261 | 0 | 0.27 | 1 | 1 | cs | TRUE
3 | LV_6135-63_1_3_line_3 | NAYY 4x150 SE | 2 | 4 | 0.034113 | 0.208 | 0.08 | 261 | 0 | 0.27 | 1 | 1 | cs | TRUE
4 | LV_6135-63_1_3_line_4 | NAYY 4x150 SE | 2 | 5 | 0.063063 | 0.208 | 0.08 | 261 | 0 | 0.27 | 1 | 1 | cs | TRUE
5 | LV_6135-63_1_3_line_5 | NAYY 4x150 SE | 3 | 6 | 0.011373 | 0.208 | 0.08 | 261 | 0 | 0.27 | 1 | 1 | cs | TRUE
6 | LV_6135-63_1_3_line_6 | NAYY 4x150 SE | 4 | 7 | 0.029068 | 0.208 | 0.08 | 261 | 0 | 0.27 | 1 | 1 | cs | TRUE
7 | LV_6135-63_1_3_line_7 | NAYY 4x150 SE | 5 | 8 | 0.00075413 | 0.208 | 0.08 | 261 | 0 | 0.27 | 1 | 1 | cs | TRUE
8 | LV_6135-63_1_3_line_8 | NAYY 4x150 SE | 6 | 17 | 0.012086 | 0.208 | 0.08 | 261 | 0 | 0.27 | 1 | 1 | cs | TRUE
9 | LV_6135-63_1_3_line_9 | NAYY 4x150 SE | 7 | 18 | 0.001308 | 0.208 | 0.08 | 261 | 0 | 0.27 | 1 | 1 | cs | TRUE
10 | LV_6135-63_1_3_line_10 | NAYY 4x150 SE | 8 | 9 | 0.031116 | 0.208 | 0.08 | 261 | 0 | 0.27 | 1 | 1 | cs | TRUE
11 | LV_6135-63_1_3_line_11 | NAYY 4x150 SE | 9 | 10 | 0.022624 | 0.208 | 0.08 | 261 | 0 | 0.27 | 1 | 1 | cs | TRUE
12 | LV_6135-63_1_3_line_12 | NAYY 4x150 SE | 9 | 11 | 0.018785 | 0.208 | 0.08 | 261 | 0 | 0.27 | 1 | 1 | cs | TRUE
13 | LV_6135-63_1_3_line_13 | NAYY 4x150 SE | 10 | 12 | 0.022158 | 0.208 | 0.08 | 261 | 0 | 0.27 | 1 | 1 | cs | TRUE
14 | LV_6135-63_1_3_line_14 | NAYY 4x150 SE | 12 | 16 | 0.041822 | 0.208 | 0.08 | 261 | 0 | 0.27 | 1 | 1 | cs | TRUE
15 | LV_6135-63_1_3_line_15 | NAYY 4x150 SE | 13 | 14 | 0.031368 | 0.208 | 0.08 | 261 | 0 | 0.27 | 1 | 1 | cs | TRUE
16 | LV_6135-63_1_3_line_16 | NAYY 4x150 SE | 13 | 15 | 0.029673 | 0.208 | 0.08 | 261 | 0 | 0.27 | 1 | 1 | cs | TRUE
17 | LV_6135-63_1_3_line_17 | NAYY 4x150 SE | 14 | 16 | 0.012303 | 0.208 | 0.08 | 261 | 0 | 0.27 | 1 | 1 | cs | TRUE
18 | LV_6135-63_1_3_line_18 | NAYY 4x150 SE | 17 | 21 | 0.058309 | 0.208 | 0.08 | 261 | 0 | 0.27 | 1 | 1 | cs | TRUE
19 | LV_6135-63_1_3_line_19 | NAYY 4x150 SE | 17 | 22 | 0.026477 | 0.208 | 0.08 | 261 | 0 | 0.27 | 1 | 1 | cs | TRUE
20 | LV_6135-63_1_3_line_20 | NAYY 4x150 SE | 18 | 23 | 0.079958 | 0.208 | 0.08 | 261 | 0 | 0.27 | 1 | 1 | cs | TRUE
21 | LV_6135-63_1_3_line_21 | NAYY 4x150 SE | 18 | 24 | 0.077103 | 0.208 | 0.08 | 261 | 0 | 0.27 | 1 | 1 | cs | TRUE
22 | LV_6135-63_1_3_line_22 | NAYY 4x150 SE | 19 | 20 | 0.019796 | 0.208 | 0.08 | 261 | 0 | 0.27 | 1 | 1 | cs | TRUE
23 | LV_6135-63_1_3_line_23 | NAYY 4x150 SE | 20 | 25 | 0.0043714 | 0.208 | 0.08 | 261 | 0 | 0.27 | 1 | 1 | cs | TRUE
24 | LV_6135-63_1_3_line_24 | NAYY 4x150 SE | 22 | 28 | 0.0027898 | 0.208 | 0.08 | 261 | 0 | 0.27 | 1 | 1 | cs | TRUE
25 | LV_6135-63_1_3_line_25 | NAYY 4x150 SE | 23 | 26 | 0.03695 | 0.208 | 0.08 | 261 | 0 | 0.27 | 1 | 1 | cs | TRUE
26 | LV_6135-63_1_3_line_26 | NAYY 4x150 SE | 24 | 27 | 0.022432 | 0.208 | 0.08 | 261 | 0 | 0.27 | 1 | 1 | cs | TRUE
27 | LV_6135-63_1_3_line_27 | NAYY 4x150 SE | 25 | 37 | 0.013855 | 0.208 | 0.08 | 261 | 0 | 0.27 | 1 | 1 | cs | TRUE
28 | LV_6135-63_1_3_line_28 | NAYY 4x150 SE | 28 | 29 | 0.012104 | 0.208 | 0.08 | 261 | 0 | 0.27 | 1 | 1 | cs | TRUE
29 | LV_6135-63_1_3_line_29 | NAYY 4x150 SE | 29 | 42 | 0.015047 | 0.208 | 0.08 | 261 | 0 | 0.27 | 1 | 1 | cs | TRUE
30 | LV_6135-63_1_3_line_30 | NAYY 4x150 SE | 30 | 31 | 0.011199 | 0.208 | 0.08 | 261 | 0 | 0.27 | 1 | 1 | cs | TRUE
31 | LV_6135-63_1_3_line_31 | NAYY 4x150 SE | 30 | 32 | 0.005062 | 0.208 | 0.08 | 261 | 0 | 0.27 | 1 | 1 | cs | TRUE
32 | LV_6135-63_1_3_line_32 | NAYY 4x150 SE | 31 | 33 | 0.024046 | 0.208 | 0.08 | 261 | 0 | 0.27 | 1 | 1 | cs | TRUE
33 | LV_6135-63_1_3_line_33 | NAYY 4x150 SE | 32 | 34 | 0.052179 | 0.208 | 0.08 | 261 | 0 | 0.27 | 1 | 1 | cs | TRUE
34 | LV_6135-63_1_3_line_34 | NAYY 4x150 SE | 34 | 35 | 0.0060501 | 0.208 | 0.08 | 261 | 0 | 0.27 | 1 | 1 | cs | TRUE
35 | LV_6135-63_1_3_line_35 | NAYY 4x150 SE | 35 | 36 | 0.024593 | 0.208 | 0.08 | 261 | 0 | 0.27 | 1 | 1 | cs | TRUE
36 | LV_6135-63_1_3_line_36 | NAYY 4x150 SE | 35 | 37 | 0.053674 | 0.208 | 0.08 | 261 | 0 | 0.27 | 1 | 1 | cs | TRUE
37 | LV_6135-63_1_3_line_37 | NAYY 4x150 SE | 36 | 38 | 0.007264 | 0.208 | 0.08 | 261 | 0 | 0.27 | 1 | 1 | cs | TRUE
38 | LV_6135-63_1_3_line_38 | NAYY 4x150 SE | 37 | 39 | 0.040502 | 0.208 | 0.08 | 261 | 0 | 0.27 | 1 | 1 | cs | TRUE
39 | LV_6135-63_1_3_line_39 | NAYY 4x150 SE | 38 | 40 | 0.02023 | 0.208 | 0.08 | 261 | 0 | 0.27 | 1 | 1 | cs | TRUE
40 | LV_6135-63_1_3_line_40 | NAYY 4x150 SE | 39 | 41 | 0.0002356 | 0.208 | 0.08 | 261 | 0 | 0.27 | 1 | 1 | cs | TRUE
41 | LV_6135-63_1_3_line_41 | NAYY 4x150 SE | 40 | 42 | 0.023727 | 0.208 | 0.08 | 261 | 0 | 0.27 | 1 | 1 | cs | TRUE
42 | LV_6135-63_1_3_line_42 | NAYY 4x150 SE | 40 | 43 | 0.025951 | 0.208 | 0.08 | 261 | 0 | 0.27 | 1 | 1 | cs | TRUE

## trafo
| name | std_type | hv_bus | lv_bus | sn_mva | vn_hv_kv | vn_lv_kv | vk_percent | vkr_percent | pfe_kw | i0_percent | shift_degree | tap_side | tap_neutral | tap_min | tap_max | tap_step_percent | tap_step_degree | tap_pos | tap_phase_shifter | parallel | df | in_service
0 | LV_6135-63_1_3_trafo_22 | 0.25 MVA 20/0.4 kV | 44 | 18 | 0.25 | 20 | 0.4 | 6 | 1.44 | 0.8 | 0.32 | 150 | hv | 0 | -2 | 2 | 2.5 | 0 | 0 | FALSE | 1 | 1 | TRUE

## line_geodata
| x0 | y0 | x1 | y1 | x2 | y2 | x3 | y3 | x4 | y4 | x5 | y5 | x6 | y6 | x7 | y7 | x8 | y8 | x9 | y9 | x10 | y10 | x11 | y11 | x12 | y12
0 | 2580916.5623 | 1115505.7883 | 2580915.243 | 1115508.5161 | 2580910.8579 | 1115528.0772
1 | 2580916.5623 | 1115505.7883 | 2580883.6073 | 1115489.8625 | 2580879.8402 | 1115485.1722 | 2580878.1267 | 1115480.4197 | 2580877.8706 | 1115477.5635 | 2580878.933 | 1115474.1807 | 2580882.0473 | 1115470.2467 | 2580894.7862 | 1115465.4039 | 2580897.9948 | 1115464.7046
2 | 2580970.1979 | 1115375.3321 | 2580967.9327 | 1115375.6949 | 2580957.9806 | 1115378.0608 | 2580951.0658 | 1115378.9719 | 2580946.4621 | 1115379.6532
3 | 2581001.6121 | 1115383.7149 | 2580995.9789 | 1115379.7084 | 2580990.5171 | 1115376.1906 | 2580985.8182 | 1115374.6824 | 2580978.8364 | 1115373.9485 | 2580970.1979 | 1115375.3321
4 | 2580970.1979 | 1115375.3321 | 2580982.0787 | 1115313.3986
5 | 2580935.2113 | 1115381.3182 | 2580946.4621 | 1115379.6532
6 | 2581001.6121 | 1115383.7149 | 2581003.1666 | 1115382.0981 | 2581008.6239 | 1115381.7363 | 2581018.6956 | 1115385.4509 | 2581028.2303 | 1115390.29
7 | 2580981.6972 | 1115312.748 | 2580982.0787 | 1115313.3986
8 | 2580923.3478 | 1115383.5173 | 2580926.657 | 1115382.5842 | 2580935.2113 | 1115381.3182
9 | 2581028.2303 | 1115390.29 | 2581029.398 | 1115390.8866
10 | 2580965.8583 | 1115285.968 | 2580967.2548 | 1115288.1202 | 2580981.6972 | 1115312.748
11 | 2580965.8583 | 1115285.968 | 2580961.2033 | 1115278.8236 | 2580957.5926 | 1115272.3206 | 2580957.0633 | 1115266.0525 | 2580957.2187 | 1115265.7187
12 | 2580965.8583 | 1115285.968 | 2580947.2085 | 1115288.2209
13 | 2580957.2187 | 1115265.7187 | 2580959.8624 | 1115260.0407 | 2580963.3063 | 1115255.3053 | 2580970.3328 | 1115248.1351 | 2580970.3328 | 1115248.1351
14 | 2580986.6355 | 1115214.5104 | 2580987.4085 | 1115217.933 | 2580988.0751 | 1115226.1016 | 2580987.1976 | 1115231.8516 | 2580985.0377 | 1115237.3612 | 2580982.2297 | 1115240.5605 | 2580976.8577 | 1115243.5122 | 2580970.3328 | 1115248.1351
15 | 2580985.1821 | 1115202.3545 | 2580953.8759 | 1115204.3286
16 | 2580924.3287 | 1115206.9621 | 2580940.4565 | 1115205.1748 | 2580953.8759 | 1115204.3286
17 | 2580985.1821 | 1115202.3545 | 2580985.3336 | 1115208.746 | 2580986.6355 | 1115214.5104
18 | 2580923.3478 | 1115383.5173 | 2580911.8311 | 1115386.7442 | 2580905.1775 | 1115389.6779 | 2580890.1092 | 1115397.6851 | 2580879.0899 | 1115404.3567 | 2580873.0371 | 1115406.8438 | 2580870.5099 | 1115407.4028
19 | 2580923.3478 | 1115383.5173 | 2580923.6627 | 1115385.4617 | 2580925.8877 | 1115385.9105 | 2580929.5435 | 1115387.1551 | 2580935.5955 | 1115389.2926 | 2580944.501 | 1115392.9107 | 2580946.5743 | 1115394.005
20 | 2581029.398 | 1115390.8866 | 2581031.6792 | 1115392.0355 | 2581044.9993 | 1115397.6075 | 2581071.8017 | 1115406.3611 | 2581096.0343 | 1115410.5316 | 2581106.1252 | 1115413.0346
21 | 2581029.398 | 1115390.8866 | 2581026.6795 | 1115395.5196 | 2581026.7607 | 1115396.8089 | 2581029.0297 | 1115398.9695 | 2581041.4773 | 1115406.9788 | 2581052.7071 | 1115413.2133 | 2581064.0084 | 1115417.5911 | 2581073.3805 | 1115422.3085 | 2581076.3749 | 1115424.389 | 2581078.1549 | 1115425.7507 | 2581081.786 | 1115426.5398 | 2581085.579 | 1115427.2615 | 2581089.0648 | 1115428.0941
22 | 2581046.6501 | 1115449.4234 | 2581045.1377 | 1115441.6401 | 2581037.868 | 1115432.2609
23 | 2581047.4839 | 1115453.7146 | 2581046.6501 | 1115449.4234
24 | 2580946.5743 | 1115394.005 | 2580949.0416 | 1115395.3071
25 | 2581106.1252 | 1115413.0346 | 2581107.9396 | 1115417.998 | 2581111.1971 | 1115422.7457 | 2581116.8856 | 1115424.7067 | 2581122.8365 | 1115426.6668 | 2581125.9134 | 1115430.4257 | 2581127.3776 | 1115436.9799 | 2581127.6951 | 1115439.0071
26 | 2581109.8037 | 1115436.3457 | 2581102.9358 | 1115432.5098 | 2581091.5515 | 1115428.688 | 2581089.0648 | 1115428.0941
27 | 2581044.7308 | 1115466.9428 | 2581047.08 | 1115462.7111 | 2581047.5469 | 1115454.0386 | 2581047.4839 | 1115453.7146
28 | 2580959.3446 | 1115401.5816 | 2580956.05 | 1115399.9222 | 2580951.871 | 1115396.8005 | 2580949.0416 | 1115395.3071
29 | 2580972.2906 | 1115409.2255 | 2580971.1319 | 1115408.401 | 2580962.2131 | 1115403.0265 | 2580959.3446 | 1115401.5816
30 | 2580933.0659 | 1115464.7718 | 2580932.2823 | 1115464.6404 | 2580921.8958 | 1115464.0306
31 | 2580933.0659 | 1115464.7718 | 2580938.0582 | 1115465.6089
32 | 2580921.8958 | 1115464.0306 | 2580912.5218 | 1115463.4801 | 2580903.4812 | 1115463.5088 | 2580897.9948 | 1115464.7046
33 | 2580938.0582 | 1115465.6089 | 2580950.3733 | 1115467.6737 | 2580988.8912 | 1115477.2563
34 | 2580994.7623 | 1115478.7169 | 2580988.8912 | 1115477.2563
35 | 2580994.7623 | 1115478.7169 | 2580995.3184 | 1115473.8795 | 2580995.1433 | 1115469.778 | 2580994.2355 | 1115463.4332 | 2580992.594 | 1115454.5896 | 2580992.5541 | 1115454.3793
36 | 2580994.7623 | 1115478.7169 | 2580999.7224 | 1115479.8574 | 2581013.8817 | 1115479.8128 | 2581024.1035 | 1115477.335 | 2581027.3436 | 1115476.5466 | 2581034.6711 | 1115474.3114 | 2581043.0112 | 1115470.0386 | 2581044.7308 | 1115466.9428
37 | 2580992.5541 | 1115454.3793 | 2580991.2829 | 1115447.6792 | 2580991.2123 | 1115447.2405
38 | 2581044.7308 | 1115466.9428 | 2581065.1953 | 1115480.8854 | 2581074.005 | 1115483.5369 | 2581079.9587 | 1115486.2416
39 | 2580986.5256 | 1115427.6287 | 2580987.2251 | 1115429.0938 | 2580989.8182 | 1115438.5793 | 2580991.2123 | 1115447.2405
40 | 2581080.1732 | 1115486.339 | 2581079.9587 | 1115486.2416
41 | 2580986.5256 | 1115427.6287 | 2580982.8573 | 1115419.9586 | 2580977.4151 | 1115412.8723 | 2580972.2906 | 1115409.2255
42 | 2580961.1867 | 1115432.4999 | 2580963.3632 | 1115432.2818 | 2580980.2252 | 1115427.4818 | 2580983.6453 | 1115427.471 | 2580986.5256 | 1115427.6287

## bus_geodata
| x | y | coords
0 | 2580910.8579 | 1115528.0772
1 | 2580916.5623 | 1115505.7883
2 | 2580970.1979 | 1115375.3321
3 | 2580946.4621 | 1115379.6532
4 | 2581001.6121 | 1115383.7149
5 | 2580982.0787 | 1115313.3986
6 | 2580935.2113 | 1115381.3182
7 | 2581028.2303 | 1115390.29
8 | 2580981.6972 | 1115312.748
9 | 2580965.8583 | 1115285.968
10 | 2580957.2187 | 1115265.7187
11 | 2580947.2085 | 1115288.2209
12 | 2580970.3328 | 1115248.1351
13 | 2580953.8759 | 1115204.3286
14 | 2580985.1821 | 1115202.3545
15 | 2580924.3287 | 1115206.9621
16 | 2580986.6355 | 1115214.5104
17 | 2580923.3478 | 1115383.5173
18 | 2581029.398 | 1115390.8866
19 | 2581037.868 | 1115432.2609
20 | 2581046.6501 | 1115449.4234
21 | 2580870.5099 | 1115407.4028
22 | 2580946.5743 | 1115394.005
23 | 2581106.1252 | 1115413.0346
24 | 2581089.0648 | 1115428.0941
25 | 2581047.4839 | 1115453.7146
26 | 2581127.6951 | 1115439.0071
27 | 2581109.8037 | 1115436.3457
28 | 2580949.0416 | 1115395.3071
29 | 2580959.3446 | 1115401.5816
30 | 2580933.0659 | 1115464.7718
31 | 2580921.8958 | 1115464.0306
32 | 2580938.0582 | 1115465.6089
33 | 2580897.9948 | 1115464.7046
34 | 2580988.8912 | 1115477.2563
35 | 2580994.7623 | 1115478.7169
36 | 2580992.5541 | 1115454.3793
37 | 2581044.7308 | 1115466.9428
38 | 2580991.2123 | 1115447.2405
39 | 2581079.9587 | 1115486.2416
40 | 2580986.5256 | 1115427.6287
41 | 2581080.1732 | 1115486.339
42 | 2580972.2906 | 1115409.2255
43 | 2580961.1867 | 1115432.4999
44 | 2581028.2303 | 1115390.29

## line_std_types
| c_nf_per_km | r_ohm_per_km | x_ohm_per_km | max_i_ka | type | q_mm2 | alpha | voltage_rating
NAYY 4x50 SE | 210 | 0.642 | 0.083 | 0.142 | cs | 50 | 0.00403 | LV
NAYY 4x120 SE | 264 | 0.225 | 0.08 | 0.242 | cs | 120 | 0.00403 | LV
NAYY 4x150 SE | 261 | 0.208 | 0.08 | 0.27 | cs | 150 | 0.00403 | LV
NA2XS2Y 1x95 RM/25 12/20 kV | 216 | 0.313 | 0.132 | 0.252 | cs | 95 | 0.00403 | MV
NA2XS2Y 1x185 RM/25 12/20 kV | 273 | 0.161 | 0.117 | 0.362 | cs | 185 | 0.00403 | MV
NA2XS2Y 1x240 RM/25 12/20 kV | 304 | 0.122 | 0.112 | 0.421 | cs | 240 | 0.00403 | MV
NA2XS2Y 1x95 RM/25 6/10 kV | 315 | 0.313 | 0.123 | 0.249 | cs | 95 | 0.00403 | MV
NA2XS2Y 1x185 RM/25 6/10 kV | 406 | 0.161 | 0.11 | 0.358 | cs | 185 | 0.00403 | MV
NA2XS2Y 1x240 RM/25 6/10 kV | 456 | 0.122 | 0.105 | 0.416 | cs | 240 | 0.00403 | MV
NA2XS2Y 1x150 RM/25 12/20 kV | 250 | 0.206 | 0.116 | 0.319 | cs | 150 | 0.00403 | MV
NA2XS2Y 1x120 RM/25 12/20 kV | 230 | 0.253 | 0.119 | 0.283 | cs | 120 | 0.00403 | MV
NA2XS2Y 1x70 RM/25 12/20 kV | 190 | 0.443 | 0.132 | 0.22 | cs | 70 | 0.00403 | MV
NA2XS2Y 1x150 RM/25 6/10 kV | 360 | 0.206 | 0.11 | 0.315 | cs | 150 | 0.00403 | MV
NA2XS2Y 1x120 RM/25 6/10 kV | 340 | 0.253 | 0.113 | 0.28 | cs | 120 | 0.00403 | MV
NA2XS2Y 1x70 RM/25 6/10 kV | 280 | 0.443 | 0.123 | 0.217 | cs | 70 | 0.00403 | MV
N2XS(FL)2Y 1x120 RM/35 64/110 kV | 112 | 0.153 | 0.166 | 0.366 | cs | 120 | 0.00393 | HV
N2XS(FL)2Y 1x185 RM/35 64/110 kV | 125 | 0.099 | 0.156 | 0.457 | cs | 185 | 0.00393 | HV
N2XS(FL)2Y 1x240 RM/35 64/110 kV | 135 | 0.075 | 0.149 | 0.526 | cs | 240 | 0.00393 | HV
N2XS(FL)2Y 1x300 RM/35 64/110 kV | 144 | 0.06 | 0.144 | 0.588 | cs | 300 | 0.00393 | HV
15-AL1/3-ST1A 0.4 | 11 | 1.8769 | 0.35 | 0.105 | ol | 16 | 0.00403 | LV
24-AL1/4-ST1A 0.4 | 11.25 | 1.2012 | 0.335 | 0.14 | ol | 24 | 0.00403 | LV
48-AL1/8-ST1A 0.4 | 12.2 | 0.5939 | 0.3 | 0.21 | ol | 48 | 0.00403 | LV
94-AL1/15-ST1A 0.4 | 13.2 | 0.306 | 0.29 | 0.35 | ol | 94 | 0.00403 | LV
34-AL1/6-ST1A 10.0 | 9.7 | 0.8342 | 0.36 | 0.17 | ol | 34 | 0.00403 | MV
48-AL1/8-ST1A 10.0 | 10.1 | 0.5939 | 0.35 | 0.21 | ol | 48 | 0.00403 | MV
70-AL1/11-ST1A 10.0 | 10.4 | 0.4132 | 0.339 | 0.29 | ol | 70 | 0.00403 | MV
94-AL1/15-ST1A 10.0 | 10.75 | 0.306 | 0.33 | 0.35 | ol | 94 | 0.00403 | MV
122-AL1/20-ST1A 10.0 | 11.1 | 0.2376 | 0.323 | 0.41 | ol | 122 | 0.00403 | MV
149-AL1/24-ST1A 10.0 | 11.25 | 0.194 | 0.315 | 0.47 | ol | 149 | 0.00403 | MV
34-AL1/6-ST1A 20.0 | 9.15 | 0.8342 | 0.382 | 0.17 | ol | 34 | 0.00403 | MV
48-AL1/8-ST1A 20.0 | 9.5 | 0.5939 | 0.372 | 0.21 | ol | 48 | 0.00403 | MV
70-AL1/11-ST1A 20.0 | 9.7 | 0.4132 | 0.36 | 0.29 | ol | 70 | 0.00403 | MV
94-AL1/15-ST1A 20.0 | 10 | 0.306 | 0.35 | 0.35 | ol | 94 | 0.00403 | MV
122-AL1/20-ST1A 20.0 | 10.3 | 0.2376 | 0.344 | 0.41 | ol | 122 | 0.00403 | MV
149-AL1/24-ST1A 20.0 | 10.5 | 0.194 | 0.337 | 0.47 | ol | 149 | 0.00403 | MV
184-AL1/30-ST1A 20.0 | 10.75 | 0.1571 | 0.33 | 0.535 | ol | 184 | 0.00403 | MV
243-AL1/39-ST1A 20.0 | 11 | 0.1188 | 0.32 | 0.645 | ol | 243 | 0.00403 | MV
48-AL1/8-ST1A 110.0 | 8 | 0.5939 | 0.46 | 0.21 | ol | 48 | 0.00403 | HV
70-AL1/11-ST1A 110.0 | 8.4 | 0.4132 | 0.45 | 0.29 | ol | 70 | 0.00403 | HV
94-AL1/15-ST1A 110.0 | 8.65 | 0.306 | 0.44 | 0.35 | ol | 94 | 0.00403 | HV
122-AL1/20-ST1A 110.0 | 8.5 | 0.2376 | 0.43 | 0.41 | ol | 122 | 0.00403 | HV
149-AL1/24-ST1A 110.0 | 8.75 | 0.194 | 0.41 | 0.47 | ol | 149 | 0.00403 | HV
184-AL1/30-ST1A 110.0 | 8.8 | 0.1571 | 0.4 | 0.535 | ol | 184 | 0.00403 | HV
243-AL1/39-ST1A 110.0 | 9 | 0.1188 | 0.39 | 0.645 | ol | 243 | 0.00403 | HV
305-AL1/39-ST1A 110.0 | 9.2 | 0.0949 | 0.38 | 0.74 | ol | 305 | 0.00403 | HV
490-AL1/64-ST1A 110.0 | 9.75 | 0.059 | 0.37 | 0.96 | ol | 490 | 0.00403 | HV
679-AL1/86-ST1A 110.0 | 9.95 | 0.042 | 0.36 | 1.15 | ol | 679 | 0.00403 | HV
490-AL1/64-ST1A 220.0 | 10 | 0.059 | 0.285 | 0.96 | ol | 490 | 0.00403 | HV
679-AL1/86-ST1A 220.0 | 11.7 | 0.042 | 0.275 | 1.15 | ol | 679 | 0.00403 | HV
490-AL1/64-ST1A 380.0 | 11 | 0.059 | 0.253 | 0.96 | ol | 490 | 0.00403 | HV
679-AL1/86-ST1A 380.0 | 14.6 | 0.042 | 0.25 | 1.15 | ol | 679 | 0.00403 | HV

## trafo_std_types
| i0_percent | pfe_kw | vkr_percent | sn_mva | vn_lv_kv | vn_hv_kv | vk_percent | shift_degree | vector_group | tap_side | tap_neutral | tap_min | tap_max | tap_step_degree | tap_step_percent | tap_phase_shifter
160 MVA 380/110 kV | 0.06 | 60 | 0.25 | 160 | 110 | 380 | 12.2 | 0 | Yy0 | hv | 0 | -9 | 9 | 0 | 1.5 | FALSE
100 MVA 220/110 kV | 0.06 | 55 | 0.26 | 100 | 110 | 220 | 12 | 0 | Yy0 | hv | 0 | -9 | 9 | 0 | 1.5 | FALSE
63 MVA 110/20 kV | 0.04 | 22 | 0.32 | 63 | 20 | 110 | 18 | 150 | YNd5 | hv | 0 | -9 | 9 | 0 | 1.5 | FALSE
40 MVA 110/20 kV | 0.05 | 18 | 0.34 | 40 | 20 | 110 | 16.2 | 150 | YNd5 | hv | 0 | -9 | 9 | 0 | 1.5 | FALSE
25 MVA 110/20 kV | 0.07 | 14 | 0.41 | 25 | 20 | 110 | 12 | 150 | YNd5 | hv | 0 | -9 | 9 | 0 | 1.5 | FALSE
63 MVA 110/10 kV | 0.04 | 22 | 0.32 | 63 | 10 | 110 | 18 | 150 | YNd5 | hv | 0 | -9 | 9 | 0 | 1.5 | FALSE
40 MVA 110/10 kV | 0.05 | 18 | 0.34 | 40 | 10 | 110 | 16.2 | 150 | YNd5 | hv | 0 | -9 | 9 | 0 | 1.5 | FALSE
25 MVA 110/10 kV | 0.07 | 14 | 0.41 | 25 | 10 | 110 | 12 | 150 | YNd5 | hv | 0 | -9 | 9 | 0 | 1.5 | FALSE
0.25 MVA 20/0.4 kV | 0.32 | 0.8 | 1.44 | 0.25 | 0.4 | 20 | 6 | 150 | Yzn5 | hv | 0 | -2 | 2 | 0 | 2.5 | FALSE
0.4 MVA 20/0.4 kV | 0.3375 | 1.35 | 1.425 | 0.4 | 0.4 | 20 | 6 | 150 | Dyn5 | hv | 0 | -2 | 2 | 0 | 2.5 | FALSE
0.63 MVA 20/0.4 kV | 0.2619 | 1.65 | 1.206 | 0.63 | 0.4 | 20 | 6 | 150 | Dyn5 | hv | 0 | -2 | 2 | 0 | 2.5 | FALSE
0.25 MVA 10/0.4 kV | 0.24 | 0.6 | 1.2 | 0.25 | 0.4 | 10 | 4 | 150 | Dyn5 | hv | 0 | -2 | 2 | 0 | 2.5 | FALSE
0.4 MVA 10/0.4 kV | 0.2375 | 0.95 | 1.325 | 0.4 | 0.4 | 10 | 4 | 150 | Dyn5 | hv | 0 | -2 | 2 | 0 | 2.5 | FALSE
0.63 MVA 10/0.4 kV | 0.1873 | 1.18 | 1.0794 | 0.63 | 0.4 | 10 | 4 | 150 | Dyn5 | hv | 0 | -2 | 2 | 0 | 2.5 | FALSE

## trafo3w_std_types
| sn_hv_mva | sn_mv_mva | sn_lv_mva | vn_hv_kv | vn_mv_kv | vn_lv_kv | vk_hv_percent | vk_mv_percent | vk_lv_percent | vkr_hv_percent | vkr_mv_percent | vkr_lv_percent | pfe_kw | i0_percent | shift_mv_degree | shift_lv_degree | vector_group | tap_side | tap_neutral | tap_min | tap_max | tap_step_percent
63/25/38 MVA 110/20/10 kV | 63 | 25 | 38 | 110 | 20 | 10 | 10.4 | 10.4 | 10.4 | 0.28 | 0.32 | 0.35 | 35 | 0.89 | 0 | 0 | YN0yn0yn0 | hv | 0 | -10 | 10 | 1.2
63/25/38 MVA 110/10/10 kV | 63 | 25 | 38 | 110 | 10 | 10 | 10.4 | 10.4 | 10.4 | 0.28 | 0.32 | 0.35 | 35 | 0.89 | 0 | 0 | YN0yn0yn0 | hv | 0 | -10 | 10 | 1.2

## fuse_std_types
| fuse_type | i_rated_a | t_avg | t_min | t_total | x_avg | x_min | x_total
HV 100A | HV 100A | 100 | 0 | [10.0, 3.64, 0.854, 0.281, 0.1, 0.0531, 0.022, 0.01] | [10.0, 4.267, 1.21, 0.403, 0.1, 0.058, 0.022, 0.01] | 0 | [300.0, 350.0, 450.0, 550.0, 700.0, 850.0, 1200.0, 1752.0] | [600.0, 700.0, 900.0, 1150.0, 1665.0, 2000.0, 3000.0, 4313.0]
HV 10A | HV 10A | 10 | 0 | [10.0, 1675.0, 0.344, 0.156, 0.1, 0.0417, 0.0171, 0.01] | [10.0, 1.3, 0.3, 0.155, 0.1, 0.0555, 0.023, 0.01] | 0 | [30.0, 32.0, 35.0, 37.0, 39.0, 50.0, 70.0, 88.0] | [60.0, 70.0, 80.0, 87.0, 94.0, 110.0, 150.0, 216.0]
HV 125A | HV 125A | 125 | 0 | [10.0, 1.82, 0.344, 0.1, 0.0467, 0.0269, 0.01] | [10.0, 2.478, 0.426, 0.1, 0.0427, 0.0211, 0.01] | 0 | [375.0, 500.0, 700.0, 925.0, 1200.0, 1500.0, 2341.0] | [750.0, 1000.0, 1500.0, 2200.0, 3000.0, 4000.0, 5765.0]
HV 160A | HV 160A | 160 | 0 | [10.0, 4.15, 1.03, 0.198, 0.1, 0.051, 0.0172, 0.01] | [10.0, 2.3, 0.734, 0.274, 0.1, 0.046, 0.0177, 0.01] | 0 | [480.0, 550.0, 700.0, 1000.0, 1260.0, 1600.0, 2500.0, 3227.0] | [960.0, 1300.0, 1700.0, 2200.0, 2996.0, 4000.0, 6000.0, 7946.0]
HV 16A | HV 16A | 16 | 0 | [10.0, 0.352, 0.164, 0.1, 0.0649, 0.0342, 0.01] | [10.0, 2.34, 0.722, 0.181, 0.1, 0.055, 0.0296, 0.01] | 0 | [48.0, 60.0, 65.0, 71.0, 80.0, 100.0, 162.0] | [96.0, 110.0, 125.0, 150.0, 168.0, 200.0, 250.0, 398.0]
HV 200A | HV 200A | 200 | 0 | [10.0, 4.267, 1.21, 0.403, 0.1, 0.058, 0.022, 0.01] | [10.0, 3.73, 1.654, 0.328, 0.1, 0.0531, 0.019, 0.01] | 0 | [600.0, 700.0, 900.0, 1150.0, 1665.0, 2000.0, 3000.0, 4313.0] | [1200.0, 1500.0, 1800.0, 2700.0, 3960.0, 5000.0, 7500.0, 10620.0]
HV 20A | HV 20A | 20 | 0 | [10.0, 1.3, 0.3, 0.155, 0.1, 0.0555, 0.023, 0.01] | [10.0, 1.3, 0.161, 0.1, 0.0611, 0.0399, 0.0141, 0.01] | 0 | [60.0, 70.0, 80.0, 87.0, 94.0, 110.0, 150.0, 216.0] | [120.0, 150.0, 200.0, 223.0, 260.0, 300.0, 450.0, 532.0]
HV 25A | HV 25A | 25 | 0 | [10.0, 2.512, 0.833, 0.299, 0.1, 0.0372, 0.0223, 0.01] | [10.0, 3.125, 0.597, 0.198, 0.1, 0.0378, 0.022, 0.01] | 0 | [75.0, 82.0, 90.0, 100.0, 124.0, 170.0, 200.0, 289.0] | [150.0, 170.0, 210.0, 250.0, 294.0, 400.0, 500.0, 711.0]
HV 31.5A | HV 31.5A | 31.5 | 0 | [10.0, 2.34, 0.722, 0.181, 0.1, 0.055, 0.0296, 0.01] | [10.0, 2.84, 0.368, 0.164, 0.1, 0.0621, 0.0378, 0.0195, 0.01] | 0 | [95.0, 110.0, 125.0, 150.0, 165.0, 200.0, 250.0, 390.0] | [189.0, 220.0, 300.0, 350.0, 393.0, 450.0, 530.0, 700.0, 960.0]
HV 40A | HV 40A | 40 | 0 | [10.0, 1.3, 0.161, 0.1, 0.0611, 0.0399, 0.0141, 0.01] | [10.0, 2.05, 0.369, 0.198, 0.1, 0.051, 0.0298, 0.01] | 0 | [120.0, 150.0, 200.0, 223.0, 260.0, 300.0, 450.0, 532.0] | [240.0, 300.0, 400.0, 450.0, 530.0, 650.0, 800.0, 1311.0]
HV 50A | HV 50A | 50 | 0 | [10.0, 3.215, 0.597, 0.198, 0.1, 0.0378, 0.022, 0.01] | [10.0, 3.64, 0.854, 0.281, 0.1, 0.0531, 0.022, 0.01] | 0 | [150.0, 170.0, 210.0, 250.0, 294.0, 400.0, 500.0, 711.0] | [300.0, 350.0, 450.0, 550.0, 700.0, 850.0, 1200.0, 1752.0]
HV 6.3A | HV 6.3A | 6.3 | 0 | [10.0, 1.39, 0.344, 0.168, 0.1, 0.056, 0.0263, 0.01] | [10.0, 1.711, 0.516, 0.198, 0.1, 0.0634, 0.0303, 0.01] | 0 | [19.0, 19.5, 20.4, 20.8, 22.0, 25.0, 32.0, 48.0] | [38.0, 40.0, 43.0, 48.0, 53.0, 60.0, 75.0, 118.0]
HV 63A | HV 63A | 63 | 0 | [10.0, 2.84, 0.368, 0.164, 0.1, 0.0621, 0.0378, 0.0195, 0.01] | [10.0, 1.82, 0.344, 0.1, 0.0467, 0.0269, 0.01] | 0 | [189.0, 220.0, 300.0, 350.0, 393.0, 450.0, 530.0, 700.0, 961.0] | [378.0, 500.0, 700.0, 934.0, 1200.0, 1500.0, 2366.0]
HV 80A | HV 80A | 80 | 0 | [10.0, 2.05, 0.369, 0.198, 0.1, 0.051, 0.0298, 0.01] | [10.0, 4.15, 1.03, 0.198, 0.1, 0.051, 0.0172, 0.01] | 0 | [240.0, 300.0, 400.0, 450.0, 530.0, 650.0, 800.0, 1311.0] | [480.0, 550.0, 700.0, 1000.0, 1260.0, 1600.0, 2500.0, 3227.0]
Siemens NH-1-100 | Siemens NH-1-100 | 100 | [5400.0, 2000.0, 400.0, 20.0, 1.0, 0.2, 0.012, 0.004] | 0 | 0 | [150.0, 190.0, 250.0, 430.0, 900.0, 1250.0, 2700.0, 3600.0] | 0 | 0
Siemens NH-1-125 | Siemens NH-1-125 | 125 | [4800.0, 120.0, 7.0, 0.1, 0.004] | 0 | 0 | [180.0, 400.0, 740.0, 2000.0, 4250.0] | 0 | 0
Siemens NH-1-16 | Siemens NH-1-16 | 16 | [4000.0, 400.0, 2.0, 0.1, 0.04, 0.01] | 0 | 0 | [26.0, 35.0, 75.0, 150.0, 200.0, 300.0] | 0 | 0
Siemens NH-1-160 | Siemens NH-1-160 | 160 | [4800.0, 120.0, 7.0, 0.1, 0.004] | 0 | 0 | [210.0, 500.0, 900.0, 2300.0, 5000.0] | 0 | 0
Siemens NH-1-25 | Siemens NH-1-25 | 25 | [4000.0, 1000.0, 10.0, 0.2, 0.02, 0.01] | 0 | 0 | [40.0, 50.0, 100.0, 210.0, 400.0, 500.0] | 0 | 0
Siemens NH-1-50 | Siemens NH-1-50 | 50 | [4000.0, 40.0, 4.0, 1.0, 0.02, 0.01] | 0 | 0 | [86.0, 200.0, 300.0, 400.0, 1000.0, 1280.0] | 0 | 0
Siemens NH-1-63 | Siemens NH-1-63 | 63 | [4000.0, 100.0, 10.0, 2.0, 0.04, 0.01] | 0 | 0 | [100.0, 200.0, 300.0, 400.0, 1000.0, 1500.0] | 0 | 0
Siemens NH-1-80 | Siemens NH-1-80 | 80 | [4800.0, 120.0, 7.0, 0.1, 0.01] | 0 | 0 | [150.58, 250.0, 450.0, 1150.0, 2470.0] | 0 | 0
Siemens NH-2-1000 | Siemens NH-2-1000 | 1000 | [4800.0, 120.0, 7.0, 0.1, 0.004] | 0 | 0 | [1900.0, 3500.0, 8400.0, 24000.0, 52000.0] | 0 | 0
Siemens NH-2-200 | Siemens NH-2-200 | 200 | [4800.0, 120.0, 7.0, 0.1, 0.004] | 0 | 0 | [280.0, 650.0, 1200.0, 3000.0, 7000.0] | 0 | 0
Siemens NH-2-224 | Siemens NH-2-224 | 224 | [4800.0, 120.0, 7.0, 0.2, 0.04, 0.004] | 0 | 0 | [400.0, 750.0, 1453.0, 3025.0, 4315.0, 7600.0] | 0 | 0
Siemens NH-2-250 | Siemens NH-2-250 | 250 | [4800.0, 120.0, 7.0, 0.1, 0.004] | 0 | 0 | [450.0, 800.0, 1650.0, 4000.0, 8500.0] | 0 | 0
Siemens NH-2-315 | Siemens NH-2-315 | 315 | [4800.0, 120.0, 7.0, 0.1, 0.004] | 0 | 0 | [550.0, 920.0, 1900.0, 5000.0, 11000.0] | 0 | 0
Siemens NH-2-355 | Siemens NH-2-355 | 355 | [4800.0, 120.0, 6.0, 0.1, 0.004] | 0 | 0 | [650.0, 1116.27, 2350.0, 5840.0, 12790.0] | 0 | 0
Siemens NH-2-400 | Siemens NH-2-400 | 400 | [4800.0, 120.0, 7.0, 0.1, 0.004] | 0 | 0 | [720.0, 1350.0, 2800.0, 6500.0, 15000.0] | 0 | 0
Siemens NH-2-425 | Siemens NH-2-425 | 425 | [4800.0, 120.0, 7.0, 0.1, 0.004] | 0 | 0 | [850.0, 1500.0, 3050.0, 7500.0, 16500.0] | 0 | 0
Siemens NH-2-630 | Siemens NH-2-630 | 630 | [4800.0, 120.0, 7.0, 0.1, 0.004] | 0 | 0 | [1200.0, 2000.0, 4800.0, 12000.0, 26000.0] | 0 | 0

## dtypes
| element | column | dtype
0 | bus | name | object
1 | bus | vn_kv | float64
2 | bus | type | object
3 | bus | zone | object
4 | bus | in_service | bool
5 | load | name | object
6 | load | bus | uint32
7 | load | p_mw | float64
8 | load | q_mvar | float64
9 | load | const_z_percent | float64
10 | load | const_i_percent | float64
11 | load | sn_mva | float64
12 | load | scaling | float64
13 | load | in_service | bool
14 | load | type | object
15 | ext_grid | name | object
16 | ext_grid | bus | uint32
17 | ext_grid | vm_pu | float64
18 | ext_grid | va_degree | float64
19 | ext_grid | slack_weight | float64
20 | ext_grid | in_service | bool
21 | line | name | object
22 | line | std_type | object
23 | line | from_bus | uint32
24 | line | to_bus | uint32
25 | line | length_km | float64
26 | line | r_ohm_per_km | float64
27 | line | x_ohm_per_km | float64
28 | line | c_nf_per_km | float64
29 | line | g_us_per_km | float64
30 | line | max_i_ka | float64
31 | line | df | float64
32 | line | parallel | uint32
33 | line | type | object
34 | line | in_service | bool
35 | trafo | name | object
36 | trafo | std_type | object
37 | trafo | hv_bus | uint32
38 | trafo | lv_bus | uint32
39 | trafo | sn_mva | float64
40 | trafo | vn_hv_kv | float64
41 | trafo | vn_lv_kv | float64
42 | trafo | vk_percent | float64
43 | trafo | vkr_percent | float64
44 | trafo | pfe_kw | float64
45 | trafo | i0_percent | float64
46 | trafo | shift_degree | float64
47 | trafo | tap_side | object
48 | trafo | tap_neutral | int32
49 | trafo | tap_min | int32
50 | trafo | tap_max | int32
51 | trafo | tap_step_percent | float64
52 | trafo | tap_step_degree | float64
53 | trafo | tap_pos | int32
54 | trafo | tap_phase_shifter | bool
55 | trafo | parallel | uint32
56 | trafo | df | float64
57 | trafo | in_service | bool
58 | line_geodata | coords | object
59 | bus_geodata | x | float64
60 | bus_geodata | y | float64
61 | bus_geodata | coords | object

## parameters
| version | format_version | converged | OPF_converged | name | f_hz | sn_mva
0 | 2.14.6 | 2.14.0 | FALSE | FALSE |  | 50 | 1