## bus
| name | vn_kv | type | zone | in_service
0 | bus_LV_6135-70_0_4_node_0 | 0.4 | n |  | TRUE
1 | bus_LV_6135-70_0_4_node_1 | 0.4 | n |  | TRUE
2 | bus_LV_6135-70_0_4_node_2 | 0.4 | n |  | TRUE
3 | bus_LV_6135-70_0_4_node_3 | 0.4 | n |  | TRUE
4 | bus_LV_6135-70_0_4_node_4 | 0.4 | n |  | TRUE
5 | bus_LV_6135-70_0_4_node_22 | 0.4 | n |  | TRUE
6 | bus_LV_6135-70_0_4_node_19 | 0.4 | n |  | TRUE
7 | bus_LV_6135-70_0_4_node_9 | 0.4 | n |  | TRUE
8 | bus_LV_6135-70_0_4_node_21 | 0.4 | n |  | TRUE
9 | bus_LV_6135-70_0_4_node_17 | 0.4 | n |  | TRUE
10 | bus_LV_6135-70_0_4_node_57 | 0.4 | n |  | TRUE
11 | bus_LV_6135-70_0_4_node_58 | 0.4 | n |  | TRUE
12 | bus_LV_6135-70_0_4_node_13 | 0.4 | n |  | TRUE
13 | bus_LV_6135-70_0_4_node_14 | 0.4 | n |  | TRUE
14 | bus_LV_6135-70_0_4_node_27 | 0.4 | n |  | TRUE
15 | bus_LV_6135-70_0_4_node_26 | 0.4 | n |  | TRUE
16 | bus_LV_6135-70_0_4_node_59 | 0.4 | n |  | TRUE
17 | bus_LV_6135-70_0_4_node_5 | 0.4 | n |  | TRUE
18 | bus_LV_6135-70_0_4_node_6 | 0.4 | n |  | TRUE
19 | bus_LV_6135-70_0_4_node_7 | 0.4 | n |  | TRUE
20 | bus_LV_6135-70_0_4_node_8 | 0.4 | n |  | TRUE
21 | bus_LV_6135-70_0_4_node_23 | 0.4 | n |  | TRUE
22 | bus_LV_6135-70_0_4_node_24 | 0.4 | n |  | TRUE
23 | bus_LV_6135-70_0_4_node_25 | 0.4 | n |  | TRUE
24 | bus_LV_6135-70_0_4_node_16 | 0.4 | n |  | TRUE
25 | bus_LV_6135-70_0_4_node_61 | 0.4 | n |  | TRUE
26 | bus_LV_6135-70_0_4_node_62 | 0.4 | n |  | TRUE
27 | bus_LV_6135-70_0_4_node_15 | 0.4 | n |  | TRUE
28 | bus_LV_6135-70_0_4_node_10 | 0.4 | n |  | TRUE
29 | bus_LV_6135-70_0_4_node_11 | 0.4 | n |  | TRUE
30 | bus_LV_6135-70_0_4_node_12 | 0.4 | n |  | TRUE
31 | bus_LV_6135-70_0_4_node_63 | 0.4 | n |  | TRUE
32 | bus_LV_6135-70_0_4_node_18 | 0.4 | n |  | TRUE
33 | bus_LV_6135-70_0_4_node_20 | 0.4 | n |  | TRUE
34 | bus_LV_6135-70_0_4_node_36 | 0.4 | n |  | TRUE
35 | bus_LV_6135-70_0_4_node_31 | 0.4 | n |  | TRUE
36 | bus_LV_6135-70_0_4_node_34 | 0.4 | n |  | TRUE
37 | bus_LV_6135-70_0_4_node_35 | 0.4 | n |  | TRUE
38 | bus_LV_6135-70_0_4_node_28 | 0.4 | n |  | TRUE
39 | bus_LV_6135-70_0_4_node_29 | 0.4 | n |  | TRUE
40 | bus_LV_6135-70_0_4_node_30 | 0.4 | n |  | TRUE
41 | bus_LV_6135-70_0_4_node_32 | 0.4 | n |  | TRUE
42 | bus_LV_6135-70_0_4_node_33 | 0.4 | n |  | TRUE
43 | bus_LV_6135-70_0_4_node_37 | 0.4 | n |  | TRUE
44 | bus_LV_6135-70_0_4_node_47 | 0.4 | n |  | TRUE
45 | bus_LV_6135-70_0_4_node_42 | 0.4 | n |  | TRUE
46 | bus_LV_6135-70_0_4_node_38 | 0.4 | n |  | TRUE
47 | bus_LV_6135-70_0_4_node_66 | 0.4 | n |  | TRUE
48 | bus_LV_6135-70_0_4_node_64 | 0.4 | n |  | TRUE
49 | bus_LV_6135-70_0_4_node_41 | 0.4 | n |  | TRUE
50 | bus_LV_6135-70_0_4_node_46 | 0.4 | n |  | TRUE
51 | bus_LV_6135-70_0_4_node_44 | 0.4 | n |  | TRUE
52 | bus_LV_6135-70_0_4_node_53 | 0.4 | n |  | TRUE
53 | bus_LV_6135-70_0_4_node_54 | 0.4 | n |  | TRUE
54 | bus_LV_6135-70_0_4_node_51 | 0.4 | n |  | TRUE
55 | bus_LV_6135-70_0_4_node_39 | 0.4 | n |  | TRUE
56 | bus_LV_6135-70_0_4_node_40 | 0.4 | n |  | TRUE
57 | bus_LV_6135-70_0_4_node_48 | 0.4 | n |  | TRUE
58 | bus_LV_6135-70_0_4_node_49 | 0.4 | n |  | TRUE
59 | bus_LV_6135-70_0_4_node_55 | 0.4 | n |  | TRUE
60 | bus_LV_6135-70_0_4_node_56 | 0.4 | n |  | TRUE
61 | bus_LV_6135-70_0_4_node_52 | 0.4 | n |  | TRUE
62 | bus_LV_6135-70_0_4_node_50 | 0.4 | n |  | TRUE
63 | bus_LV_6135-70_0_4_node_43 | 0.4 | n |  | TRUE
64 | bus_LV_6135-70_0_4_node_45 | 0.4 | n |  | TRUE
65 | bus_LV_6135-70_0_4_node_65 | 0.4 | n |  | TRUE
66 | bus_MV_103_2_node_198 | 20 | n |  | TRUE

## load
| name | bus | p_mw | q_mvar | const_z_percent | const_i_percent | sn_mva | scaling | in_service | type
0 | LV_6135-70_0_4_load_0 | 0 | 0.015416 | 0.0038636 | 0 | 0 |  | 1 | TRUE | wye
1 | LV_6135-70_0_4_load_1 | 1 | 0.0038496 | 0.00096479 | 0 | 0 |  | 1 | TRUE | wye
2 | LV_6135-70_0_4_load_3 | 3 | 0.0061899 | 0.0015513 | 0 | 0 |  | 1 | TRUE | wye
3 | LV_6135-70_0_4_load_22 | 5 | 0.0081735 | 0.0020485 | 0 | 0 |  | 1 | TRUE | wye
4 | LV_6135-70_0_4_load_21 | 8 | 0.0041807 | 0.0010478 | 0 | 0 |  | 1 | TRUE | wye
5 | LV_6135-70_0_4_load_17 | 9 | 0.0071366 | 0.0017886 | 0 | 0 |  | 1 | TRUE | wye
6 | LV_6135-70_0_4_load_57 | 10 | 0.0081295 | 0.0020375 | 0 | 0 |  | 1 | TRUE | wye
7 | LV_6135-70_0_4_load_13 | 12 | 0.0032122 | 0.00080506 | 0 | 0 |  | 1 | TRUE | wye
8 | LV_6135-70_0_4_load_14 | 13 | 0.0035939 | 0.00090073 | 0 | 0 |  | 1 | TRUE | wye
9 | LV_6135-70_0_4_load_27 | 14 | 0.0053037 | 0.0013292 | 0 | 0 |  | 1 | TRUE | wye
10 | LV_6135-70_0_4_load_26 | 15 | 0.0043918 | 0.0011007 | 0 | 0 |  | 1 | TRUE | wye
11 | LV_6135-70_0_4_load_59 | 16 | 0.0067587 | 0.0016939 | 0 | 0 |  | 1 | TRUE | wye
12 | LV_6135-70_0_4_load_5 | 17 | 0.0049581 | 0.0012426 | 0 | 0 |  | 1 | TRUE | wye
13 | LV_6135-70_0_4_load_6 | 18 | 0.0025931 | 0.00064989 | 0 | 0 |  | 1 | TRUE | wye
14 | LV_6135-70_0_4_load_7 | 19 | 0.0029212 | 0.00073213 | 0 | 0 |  | 1 | TRUE | wye
15 | LV_6135-70_0_4_load_23 | 21 | 0.003544 | 0.00088821 | 0 | 0 |  | 1 | TRUE | wye
16 | LV_6135-70_0_4_load_24 | 22 | 0.0050231 | 0.0012589 | 0 | 0 |  | 1 | TRUE | wye
17 | LV_6135-70_0_4_load_25 | 23 | 0.0031912 | 0.00079978 | 0 | 0 |  | 1 | TRUE | wye
18 | LV_6135-70_0_4_load_62 | 26 | 0.0091287 | 0.0022879 | 0 | 0 |  | 1 | TRUE | wye
19 | LV_6135-70_0_4_load_15 | 27 | 0.0096109 | 0.0024087 | 0 | 0 |  | 1 | TRUE | wye
20 | LV_6135-70_0_4_load_10 | 28 | 0.0056894 | 0.0014259 | 0 | 0 |  | 1 | TRUE | wye
21 | LV_6135-70_0_4_load_63 | 31 | 0.0053668 | 0.001345 | 0 | 0 |  | 1 | TRUE | wye
22 | LV_6135-70_0_4_load_18 | 32 | 0.004721 | 0.0011832 | 0 | 0 |  | 1 | TRUE | wye
23 | LV_6135-70_0_4_load_20 | 33 | 0.0049495 | 0.0012405 | 0 | 0 |  | 1 | TRUE | wye
24 | LV_6135-70_0_4_load_36 | 34 | 0.0071095 | 0.0017818 | 0 | 0 |  | 1 | TRUE | wye
25 | LV_6135-70_0_4_load_34 | 36 | 0.0035366 | 0.00088636 | 0 | 0 |  | 1 | TRUE | wye
26 | LV_6135-70_0_4_load_35 | 37 | 0.0027072 | 0.00067848 | 0 | 0 |  | 1 | TRUE | wye
27 | LV_6135-70_0_4_load_28 | 38 | 0.0036677 | 0.0009192 | 0 | 0 |  | 1 | TRUE | wye
28 | LV_6135-70_0_4_load_30 | 40 | 0.004064 | 0.0010185 | 0 | 0 |  | 1 | TRUE | wye
29 | LV_6135-70_0_4_load_32 | 41 | 0.0076131 | 0.001908 | 0 | 0 |  | 1 | TRUE | wye
30 | LV_6135-70_0_4_load_37 | 43 | 0.0045158 | 0.0011318 | 0 | 0 |  | 1 | TRUE | wye
31 | LV_6135-70_0_4_load_42 | 45 | 0.0038475 | 0.00096428 | 0 | 0 |  | 1 | TRUE | wye
32 | LV_6135-70_0_4_load_38 | 46 | 0.0029453 | 0.00073816 | 0 | 0 |  | 1 | TRUE | wye
33 | LV_6135-70_0_4_load_66 | 47 | 0.0018615 | 0.00046654 | 0 | 0 |  | 1 | TRUE | wye
34 | LV_6135-70_0_4_load_41 | 49 | 0.004372 | 0.0010957 | 0 | 0 |  | 1 | TRUE | wye
35 | LV_6135-70_0_4_load_46 | 50 | 0.0031908 | 0.00079968 | 0 | 0 |  | 1 | TRUE | wye
36 | LV_6135-70_0_4_load_44 | 51 | 0.0038268 | 0.00095909 | 0 | 0 |  | 1 | TRUE | wye
37 | LV_6135-70_0_4_load_53 | 52 | 0.0036286 | 0.00090942 | 0 | 0 |  | 1 | TRUE | wye
38 | LV_6135-70_0_4_load_51 | 54 | 0.0061104 | 0.0015314 | 0 | 0 |  | 1 | TRUE | wye
39 | LV_6135-70_0_4_load_39 | 55 | 0.0055531 | 0.0013917 | 0 | 0 |  | 1 | TRUE | wye
40 | LV_6135-70_0_4_load_40 | 56 | 0.003462 | 0.00086766 | 0 | 0 |  | 1 | TRUE | wye
41 | LV_6135-70_0_4_load_48 | 57 | 0.0058853 | 0.001475 | 0 | 0 |  | 1 | TRUE | wye
42 | LV_6135-70_0_4_load_56 | 60 | 0.0034583 | 0.00086673 | 0 | 0 |  | 1 | TRUE | wye
43 | LV_6135-70_0_4_load_52 | 61 | 0.0035442 | 0.00088825 | 0 | 0 |  | 1 | TRUE | wye
44 | LV_6135-70_0_4_load_43 | 63 | 0.0047505 | 0.0011906 | 0 | 0 |  | 1 | TRUE | wye
45 | LV_6135-70_0_4_load_45 | 64 | 0.0073356 | 0.0018385 | 0 | 0 |  | 1 | TRUE | wye
46 | LV_6135-70_0_4_load_65 | 65 | 0.0042593 | 0.0010675 | 0 | 0 |  | 1 | TRUE | wye

## ext_grid
| name | bus | vm_pu | va_degree | slack_weight | in_service
0 |  | 32 | 1 | 0 | 1 | TRUE

## line
| name | std_type | from_bus | to_bus | length_km | r_ohm_per_km | x_ohm_per_km | c_nf_per_km | g_us_per_km | max_i_ka | df | parallel | type | in_service
0 | LV_6135-70_0_4_line_0 | NAYY 4x150 SE | 0 | 1 | 0.014508 | 0.208 | 0.08 | 261 | 0 | 0.27 | 1 | 1 | cs | TRUE
1 | LV_6135-70_0_4_line_1 | NAYY 4x150 SE | 0 | 2 | 0.052166 | 0.208 | 0.08 | 261 | 0 | 0.27 | 1 | 1 | cs | TRUE
2 | LV_6135-70_0_4_line_2 | NAYY 4x150 SE | 1 | 3 | 0.015957 | 0.208 | 0.08 | 261 | 0 | 0.27 | 1 | 1 | cs | TRUE
3 | LV_6135-70_0_4_line_3 | NAYY 4x150 SE | 2 | 4 | 0.00868 | 0.208 | 0.08 | 261 | 0 | 0.27 | 1 | 1 | cs | TRUE
4 | LV_6135-70_0_4_line_4 | NAYY 4x150 SE | 3 | 7 | 0.013082 | 0.208 | 0.08 | 261 | 0 | 0.27 | 1 | 1 | cs | TRUE
5 | LV_6135-70_0_4_line_5 | NAYY 4x150 SE | 4 | 10 | 0.029282 | 0.208 | 0.08 | 261 | 0 | 0.27 | 1 | 1 | cs | TRUE
6 | LV_6135-70_0_4_line_6 | NAYY 4x150 SE | 4 | 11 | 0.039186 | 0.208 | 0.08 | 261 | 0 | 0.27 | 1 | 1 | cs | TRUE
7 | LV_6135-70_0_4_line_7 | NAYY 4x150 SE | 5 | 6 | 0.018264 | 0.208 | 0.08 | 261 | 0 | 0.27 | 1 | 1 | cs | TRUE
8 | LV_6135-70_0_4_line_8 | NAYY 4x150 SE | 6 | 8 | 0.0020335 | 0.208 | 0.08 | 261 | 0 | 0.27 | 1 | 2 | cs | TRUE
9 | LV_6135-70_0_4_line_9 | NAYY 4x150 SE | 6 | 9 | 0.017762 | 0.208 | 0.08 | 261 | 0 | 0.27 | 1 | 2 | cs | TRUE
10 | LV_6135-70_0_4_line_10 | NAYY 4x150 SE | 7 | 12 | 0.043802 | 0.208 | 0.08 | 261 | 0 | 0.27 | 1 | 1 | cs | TRUE
11 | LV_6135-70_0_4_line_11 | NAYY 4x150 SE | 7 | 13 | 0.04214 | 0.208 | 0.08 | 261 | 0 | 0.27 | 1 | 1 | cs | TRUE
12 | LV_6135-70_0_4_line_12 | NAYY 4x150 SE | 8 | 14 | 0.00044093 | 0.208 | 0.08 | 261 | 0 | 0.27 | 1 | 2 | cs | TRUE
13 | LV_6135-70_0_4_line_13 | NAYY 4x150 SE | 9 | 32 | 0.015574 | 0.208 | 0.08 | 261 | 0 | 0.27 | 1 | 2 | cs | TRUE
14 | LV_6135-70_0_4_line_14 | NAYY 4x150 SE | 11 | 16 | 0.016383 | 0.208 | 0.08 | 261 | 0 | 0.27 | 1 | 1 | cs | TRUE
15 | LV_6135-70_0_4_line_15 | NAYY 4x150 SE | 12 | 27 | 0.0081702 | 0.208 | 0.08 | 261 | 0 | 0.27 | 1 | 1 | cs | TRUE
16 | LV_6135-70_0_4_line_16 | NAYY 4x150 SE | 13 | 20 | 0.0067187 | 0.208 | 0.08 | 261 | 0 | 0.27 | 1 | 1 | cs | TRUE
17 | LV_6135-70_0_4_line_17 | NAYY 4x150 SE | 14 | 15 | 0.026292 | 0.208 | 0.08 | 261 | 0 | 0.27 | 1 | 2 | cs | TRUE
18 | LV_6135-70_0_4_line_18 | NAYY 4x150 SE | 15 | 22 | 0.007797 | 0.208 | 0.08 | 261 | 0 | 0.27 | 1 | 2 | cs | TRUE
19 | LV_6135-70_0_4_line_19 | NAYY 4x150 SE | 16 | 30 | 0.045447 | 0.208 | 0.08 | 261 | 0 | 0.27 | 1 | 1 | cs | TRUE
20 | LV_6135-70_0_4_line_20 | NAYY 4x150 SE | 17 | 18 | 0.00082945 | 0.208 | 0.08 | 261 | 0 | 0.27 | 1 | 1 | cs | TRUE
21 | LV_6135-70_0_4_line_21 | NAYY 4x150 SE | 17 | 19 | 0.010418 | 0.208 | 0.08 | 261 | 0 | 0.27 | 1 | 1 | cs | TRUE
22 | LV_6135-70_0_4_line_22 | NAYY 4x150 SE | 19 | 20 | 0.0278 | 0.208 | 0.08 | 261 | 0 | 0.27 | 1 | 1 | cs | TRUE
23 | LV_6135-70_0_4_line_23 | NAYY 4x150 SE | 20 | 24 | 0.006603 | 0.208 | 0.08 | 261 | 0 | 0.27 | 1 | 1 | cs | TRUE
24 | LV_6135-70_0_4_line_24 | NAYY 4x150 SE | 21 | 22 | 0.020477 | 0.208 | 0.08 | 261 | 0 | 0.27 | 1 | 2 | cs | TRUE
25 | LV_6135-70_0_4_line_25 | NAYY 4x150 SE | 21 | 23 | 0.019786 | 0.208 | 0.08 | 261 | 0 | 0.27 | 1 | 2 | cs | TRUE
26 | LV_6135-70_0_4_line_26 | NAYY 4x150 SE | 23 | 31 | 0.047487 | 0.208 | 0.08 | 261 | 0 | 0.27 | 1 | 2 | cs | TRUE
27 | LV_6135-70_0_4_line_27 | NAYY 4x150 SE | 24 | 25 | 0.040799 | 0.208 | 0.08 | 261 | 0 | 0.27 | 1 | 2 | cs | TRUE
28 | LV_6135-70_0_4_line_28 | NAYY 4x150 SE | 24 | 26 | 0.048229 | 0.208 | 0.08 | 261 | 0 | 0.27 | 1 | 1 | cs | TRUE
29 | LV_6135-70_0_4_line_29 | NAYY 4x150 SE | 25 | 31 | 0.063949 | 0.208 | 0.08 | 261 | 0 | 0.27 | 1 | 2 | cs | TRUE
30 | LV_6135-70_0_4_line_30 | NAYY 4x150 SE | 28 | 29 | 0.00026456 | 0.208 | 0.08 | 261 | 0 | 0.27 | 1 | 1 | cs | TRUE
31 | LV_6135-70_0_4_line_31 | NAYY 4x150 SE | 29 | 30 | 0.019586 | 0.208 | 0.08 | 261 | 0 | 0.27 | 1 | 1 | cs | TRUE
32 | LV_6135-70_0_4_line_32 | NAYY 4x150 SE | 32 | 33 | 0.05759 | 0.208 | 0.08 | 261 | 0 | 0.27 | 1 | 2 | cs | TRUE
33 | LV_6135-70_0_4_line_33 | NAYY 4x150 SE | 33 | 34 | 0.053534 | 0.208 | 0.08 | 261 | 0 | 0.27 | 1 | 2 | cs | TRUE
34 | LV_6135-70_0_4_line_34 | NAYY 4x150 SE | 34 | 35 | 0.063114 | 0.208 | 0.08 | 261 | 0 | 0.27 | 1 | 2 | cs | TRUE
35 | LV_6135-70_0_4_line_35 | NAYY 4x150 SE | 35 | 36 | 0.011971 | 0.208 | 0.08 | 261 | 0 | 0.27 | 1 | 1 | cs | TRUE
36 | LV_6135-70_0_4_line_36 | NAYY 4x150 SE | 35 | 40 | 0.077976 | 0.208 | 0.08 | 261 | 0 | 0.27 | 1 | 2 | cs | TRUE
37 | LV_6135-70_0_4_line_37 | NAYY 4x150 SE | 36 | 37 | 0.061336 | 0.208 | 0.08 | 261 | 0 | 0.27 | 1 | 1 | cs | TRUE
38 | LV_6135-70_0_4_line_38 | NAYY 4x150 SE | 38 | 39 | 0.026369 | 0.208 | 0.08 | 261 | 0 | 0.27 | 1 | 2 | cs | TRUE
39 | LV_6135-70_0_4_line_39 | NAYY 4x150 SE | 38 | 40 | 0.041517 | 0.208 | 0.08 | 261 | 0 | 0.27 | 1 | 2 | cs | TRUE
40 | LV_6135-70_0_4_line_40 | NAYY 4x150 SE | 39 | 41 | 0.04077 | 0.208 | 0.08 | 261 | 0 | 0.27 | 1 | 1 | cs | TRUE
41 | LV_6135-70_0_4_line_41 | NAYY 4x150 SE | 39 | 42 | 0.095817 | 0.208 | 0.08 | 261 | 0 | 0.27 | 1 | 2 | cs | TRUE
42 | LV_6135-70_0_4_line_42 | NAYY 4x150 SE | 41 | 43 | 0.021541 | 0.208 | 0.08 | 261 | 0 | 0.27 | 1 | 1 | cs | TRUE
43 | LV_6135-70_0_4_line_43 | NAYY 4x150 SE | 42 | 44 | 0.009291 | 0.208 | 0.08 | 261 | 0 | 0.27 | 1 | 1 | cs | TRUE
44 | LV_6135-70_0_4_line_44 | NAYY 4x150 SE | 42 | 45 | 0.030455 | 0.208 | 0.08 | 261 | 0 | 0.27 | 1 | 2 | cs | TRUE
45 | LV_6135-70_0_4_line_45 | NAYY 4x150 SE | 43 | 46 | 0.0025386 | 0.208 | 0.08 | 261 | 0 | 0.27 | 1 | 1 | cs | TRUE
46 | LV_6135-70_0_4_line_46 | NAYY 4x150 SE | 44 | 47 | 0.022056 | 0.208 | 0.08 | 261 | 0 | 0.27 | 1 | 1 | cs | TRUE
47 | LV_6135-70_0_4_line_47 | NAYY 4x150 SE | 44 | 48 | 0.026648 | 0.208 | 0.08 | 261 | 0 | 0.27 | 1 | 1 | cs | TRUE
48 | LV_6135-70_0_4_line_48 | NAYY 4x150 SE | 45 | 49 | 0.021126 | 0.208 | 0.08 | 261 | 0 | 0.27 | 1 | 2 | cs | TRUE
49 | LV_6135-70_0_4_line_49 | NAYY 4x150 SE | 46 | 50 | 0.018647 | 0.208 | 0.08 | 261 | 0 | 0.27 | 1 | 1 | cs | TRUE
50 | LV_6135-70_0_4_line_50 | NAYY 4x150 SE | 48 | 65 | 0.033553 | 0.208 | 0.08 | 261 | 0 | 0.27 | 1 | 1 | cs | TRUE
51 | LV_6135-70_0_4_line_51 | NAYY 4x150 SE | 49 | 61 | 0.057839 | 0.208 | 0.08 | 261 | 0 | 0.27 | 1 | 2 | cs | TRUE
52 | LV_6135-70_0_4_line_52 | NAYY 4x150 SE | 49 | 56 | 0.019927 | 0.208 | 0.08 | 261 | 0 | 0.27 | 1 | 1 | cs | TRUE
53 | LV_6135-70_0_4_line_53 | NAYY 4x150 SE | 50 | 51 | 0.0013878 | 0.208 | 0.08 | 261 | 0 | 0.27 | 1 | 1 | cs | TRUE
54 | LV_6135-70_0_4_line_54 | NAYY 4x150 SE | 51 | 63 | 0.0055631 | 0.208 | 0.08 | 261 | 0 | 0.27 | 1 | 1 | cs | TRUE
55 | LV_6135-70_0_4_line_55 | NAYY 4x150 SE | 52 | 53 | 0.077317 | 0.208 | 0.08 | 261 | 0 | 0.27 | 1 | 1 | cs | TRUE
56 | LV_6135-70_0_4_line_56 | NAYY 4x150 SE | 52 | 54 | 0.080853 | 0.208 | 0.08 | 261 | 0 | 0.27 | 1 | 2 | cs | TRUE
57 | LV_6135-70_0_4_line_57 | NAYY 4x150 SE | 53 | 59 | 0.027779 | 0.208 | 0.08 | 261 | 0 | 0.27 | 1 | 1 | cs | TRUE
58 | LV_6135-70_0_4_line_58 | NAYY 4x150 SE | 54 | 58 | 0.025779 | 0.208 | 0.08 | 261 | 0 | 0.27 | 1 | 2 | cs | TRUE
59 | LV_6135-70_0_4_line_59 | NAYY 4x150 SE | 55 | 56 | 0.0045081 | 0.208 | 0.08 | 261 | 0 | 0.27 | 1 | 1 | cs | TRUE
60 | LV_6135-70_0_4_line_60 | NAYY 4x150 SE | 57 | 58 | 0.058384 | 0.208 | 0.08 | 261 | 0 | 0.27 | 1 | 1 | cs | TRUE
61 | LV_6135-70_0_4_line_61 | NAYY 4x150 SE | 58 | 62 | 0.022404 | 0.208 | 0.08 | 261 | 0 | 0.27 | 1 | 2 | cs | TRUE
62 | LV_6135-70_0_4_line_62 | NAYY 4x150 SE | 59 | 60 | 0.07725 | 0.208 | 0.08 | 261 | 0 | 0.27 | 1 | 1 | cs | TRUE
63 | LV_6135-70_0_4_line_63 | NAYY 4x150 SE | 61 | 62 | 0.03834 | 0.208 | 0.08 | 261 | 0 | 0.27 | 1 | 2 | cs | TRUE
64 | LV_6135-70_0_4_line_64 | NAYY 4x150 SE | 63 | 64 | 0.0028198 | 0.208 | 0.08 | 261 | 0 | 0.27 | 1 | 1 | cs | TRUE

## trafo
| name | std_type | hv_bus | lv_bus | sn_mva | vn_hv_kv | vn_lv_kv | vk_percent | vkr_percent | pfe_kw | i0_percent | shift_degree | tap_side | tap_neutral | tap_min | tap_max | tap_step_percent | tap_step_degree | tap_pos | tap_phase_shifter | parallel | df | in_service
0 | LV_6135-70_0_4_trafo_18 | 0.25 MVA 20/0.4 kV | 66 | 32 | 0.25 | 20 | 0.4 | 6 | 1.44 | 0.8 | 0.32 | 150 | hv | 0 | -2 | 2 | 2.5 | 0 | 0 | FALSE | 1 | 1 | TRUE

## line_geodata
| x0 | y0 | x1 | y1 | x2 | y2 | x3 | y3 | x4 | y4 | x5 | y5 | x6 | y6 | x7 | y7 | x8 | y8 | x9 | y9 | x10 | y10 | x11 | y11 | x12 | y12 | x13 | y13
0 | 2579910.7778 | 1115911.2612 | 2579899.8471 | 1115901.7219
1 | 2579957.5275 | 1115930.7867 | 2579954.2996 | 1115928.1739 | 2579938.9418 | 1115925.0012 | 2579926.4752 | 1115922.9972 | 2579920.4272 | 1115919.6823 | 2579910.7778 | 1115911.2612
2 | 2579899.8471 | 1115901.7219 | 2579896.4566 | 1115898.7629 | 2579889.2076 | 1115889.8912
3 | 2579961.589 | 1115938.0101 | 2579960.1825 | 1115932.9234 | 2579957.5275 | 1115930.7867
4 | 2579880.9301 | 1115879.7608 | 2579889.2076 | 1115889.8912
5 | 2579961.589 | 1115938.0101 | 2579970.7824 | 1115940.0473 | 2579981.4053 | 1115949.4167 | 2579984.0547 | 1115954.5215
6 | 2579961.589 | 1115938.0101 | 2579958.0096 | 1115943.4581 | 2579951.3032 | 1115946.4263 | 2579925.8927 | 1115947.4557
7 | 2579960.5829 | 1115767.6511 | 2579977.2018 | 1115775.2271
8 | 2579960.5829 | 1115767.6511 | 2579958.7325 | 1115766.8079
9 | 2579960.5829 | 1115767.6511 | 2579963.8719 | 1115760.759 | 2579968.6749 | 1115751.8449
10 | 2579880.9301 | 1115879.7608 | 2579901.2047 | 1115840.9334
11 | 2579880.9301 | 1115879.7608 | 2579868.7301 | 1115867.4731 | 2579850.6225 | 1115850.4909
12 | 2579958.3312 | 1115766.625 | 2579958.7325 | 1115766.8079
13 | 2579968.6749 | 1115751.8449 | 2579976.0623 | 1115738.1345
14 | 2579925.8927 | 1115947.4557 | 2579909.4747 | 1115948.1218
15 | 2579904.9864 | 1115833.6911 | 2579901.2047 | 1115840.9334
16 | 2579845.7219 | 1115845.8948 | 2579850.6225 | 1115850.4909
17 | 2579934.4065 | 1115755.7222 | 2579958.3312 | 1115766.625
18 | 2579934.4065 | 1115755.7222 | 2579927.3115 | 1115752.489
19 | 2579864.2282 | 1115943.437 | 2579888.0108 | 1115947.3263 | 2579908.7029 | 1115948.1577 | 2579909.4747 | 1115948.1218
20 | 2579850.8367 | 1115874.6361 | 2579850.0101 | 1115874.7059 | 2579850.0101 | 1115874.7059
21 | 2579850.0101 | 1115874.7059 | 2579846.2337 | 1115874.3072 | 2579842.9332 | 1115873.0843 | 2579840.3874 | 1115871.3141
22 | 2579845.7219 | 1115845.8948 | 2579843.4685 | 1115848.448 | 2579840.7325 | 1115852.1479 | 2579839.8552 | 1115855.2968 | 2579838.5184 | 1115866.4624 | 2579839.0055 | 1115868.9954 | 2579840.3874 | 1115871.3141
23 | 2579840.9896 | 1115841.2972 | 2579841.6639 | 1115842.0842 | 2579845.7219 | 1115845.8948
24 | 2579908.6782 | 1115743.9976 | 2579927.3115 | 1115752.489
25 | 2579908.6782 | 1115743.9976 | 2579908.3464 | 1115743.8464 | 2579891.2746 | 1115734.5861
26 | 2579891.2746 | 1115734.5861 | 2579849.6958 | 1115757.5265
27 | 2579840.9896 | 1115841.2972 | 2579814.4677 | 1115810.2371
28 | 2579866.4765 | 1115807.5287 | 2579860.6393 | 1115804.9802 | 2579859.2351 | 1115805.2295 | 2579853.5889 | 1115815.9425 | 2579844.0004 | 1115836.6849 | 2579840.9896 | 1115841.2972
29 | 2579849.6958 | 1115757.5265 | 2579831.2109 | 1115777.4315 | 2579826.1937 | 1115786.9308 | 2579814.4677 | 1115810.2371
30 | 2579844.9338 | 1115938.5442 | 2579845.1903 | 1115938.6093
31 | 2579864.2282 | 1115943.437 | 2579845.1903 | 1115938.6093
32 | 2579976.0623 | 1115738.1345 | 2579982.7855 | 1115725.6566 | 2579997.9386 | 1115697.2478 | 2580003.3237 | 1115687.406
33 | 2580003.3237 | 1115687.406 | 2579958.6971 | 1115657.8362
34 | 2579903.3326 | 1115631.5962 | 2579903.6173 | 1115633.6519 | 2579904.7252 | 1115634.8154 | 2579906.104 | 1115636.1782 | 2579912.0111 | 1115638.8265 | 2579920.6044 | 1115641.3325 | 2579926.5153 | 1115642.8135 | 2579937.8559 | 1115647.3003 | 2579942.194 | 1115649.398 | 2579945.5607 | 1115651.9214 | 2579948.0386 | 1115654.1698 | 2579950.8627 | 1115656.0169 | 2579953.8166 | 1115657.4411 | 2579958.6971 | 1115657.8362
35 | 2579903.3326 | 1115631.5962 | 2579901.3567 | 1115631.7584 | 2579891.3766 | 1115631.3571
36 | 2579903.3326 | 1115631.5962 | 2579953.4471 | 1115627.5831 | 2579976.7021 | 1115628.0283 | 2579981.1367 | 1115628.2786
37 | 2579891.3766 | 1115631.3571 | 2579885.2732 | 1115631.1117 | 2579868.6483 | 1115627.8656 | 2579837.134 | 1115614.0195 | 2579833.4 | 1115613.0142
38 | 2579980.7833 | 1115571.3422 | 2579988.0817 | 1115581.4563 | 2579998.554 | 1115590.5915
39 | 2579998.554 | 1115590.5915 | 2579981.1367 | 1115628.2786
40 | 2579980.7833 | 1115571.3422 | 2579983.6027 | 1115569.4763 | 2579985.7221 | 1115568.3465 | 2579987.9144 | 1115568.2726 | 2579994.3712 | 1115573.6761 | 2580000.1906 | 1115577.8255 | 2580004.721 | 1115579.7114 | 2580009.6781 | 1115579.9062 | 2580016.7909 | 1115578.0181
41 | 2579928.2418 | 1115491.1769 | 2579929.3886 | 1115492.4182 | 2579940.9874 | 1115509.4658 | 2579978.4254 | 1115568.0706 | 2579980.7833 | 1115571.3422
42 | 2580016.7909 | 1115578.0181 | 2580019.6441 | 1115577.2608 | 2580027.7087 | 1115576.3225 | 2580033.8716 | 1115576.9357 | 2580037.6933 | 1115578.8543
43 | 2579921.9115 | 1115484.3613 | 2579928.2418 | 1115491.1769
44 | 2579928.2418 | 1115491.1769 | 2579932.8835 | 1115489.3495 | 2579935.3882 | 1115490.3416 | 2579939.498 | 1115493.4184 | 2579945.6211 | 1115498.2893 | 2579953.1772 | 1115504.5523
45 | 2580039.9621 | 1115579.9932 | 2580037.6933 | 1115578.8543
46 | 2579921.9115 | 1115484.3613 | 2579918.2592 | 1115486.5078 | 2579911.7546 | 1115485.3289 | 2579906.7437 | 1115485.2455 | 2579900.6493 | 1115486.6665
47 | 2579901.0574 | 1115467.8002 | 2579905.7154 | 1115470.8974 | 2579919.3933 | 1115481.6461 | 2579921.9115 | 1115484.3613
48 | 2579970.6757 | 1115516.3534 | 2579962.3791 | 1115511.2957 | 2579953.6494 | 1115504.9437 | 2579953.1772 | 1115504.5523
49 | 2580039.9621 | 1115579.9932 | 2580042.2312 | 1115581.1324 | 2580052.0198 | 1115587.8811 | 2580055.6335 | 1115590.0583
50 | 2579901.0574 | 1115467.8002 | 2579903.6774 | 1115464.0119 | 2579907.776 | 1115463.6981 | 2579922.0056 | 1115468.542 | 2579931.0211 | 1115472.5918
51 | 2579970.6757 | 1115516.3534 | 2580004.7821 | 1115469.6401
52 | 2579970.6757 | 1115516.3534 | 2579974.9116 | 1115518.9356 | 2579988.4283 | 1115525.3598
53 | 2580055.6335 | 1115590.0583 | 2580056.8222 | 1115590.7745
54 | 2580061.5872 | 1115593.6455 | 2580056.8222 | 1115590.7745
55 | 2580070.0052 | 1115421.0833 | 2580079.3736 | 1115431.4575 | 2580111.82 | 1115460.9763 | 2580114.8165 | 1115468.2811 | 2580114.0478 | 1115473.9754 | 2580109.0704 | 1115477.0155
56 | 2580109.0704 | 1115477.0155 | 2580101.726 | 1115476.3394 | 2580031.9362 | 1115453.3554
57 | 2580052.2776 | 1115399.7313 | 2580060.071 | 1115410.0773 | 2580061.7835 | 1115411.9726 | 2580070.0052 | 1115421.0833
58 | 2580007.0439 | 1115446.6821 | 2580027.8684 | 1115452.0158 | 2580031.9362 | 1115453.3554
59 | 2579992.5 | 1115527.295 | 2579988.4283 | 1115525.3598
60 | 2580007.0439 | 1115446.6821 | 2580006.331 | 1115450.5531 | 2580007.1317 | 1115452.2068 | 2580011.9066 | 1115455.6371 | 2580016.825 | 1115458.0776 | 2580022.404 | 1115461.8721 | 2580027.9787 | 1115466.6783 | 2580034.7164 | 1115472.9813 | 2580039.7059 | 1115475.9218 | 2580043.8301 | 1115478.7096 | 2580046.3637 | 1115481.4359 | 2580048.1888 | 1115484.3229
61 | 2580007.0439 | 1115446.6821 | 2579984.693 | 1115444.3773
62 | 2580052.2776 | 1115399.7313 | 2580046.3139 | 1115401.0294 | 2580038.4204 | 1115397.7873 | 2580028.5832 | 1115390.4162 | 2580019.6458 | 1115384.365 | 2580007.2781 | 1115377.5915 | 2579998.9391 | 1115372.7278 | 2579988.2184 | 1115369.0504 | 2579983.7977 | 1115369.4483
63 | 2579984.693 | 1115444.3773 | 2579984.44 | 1115447.2351 | 2579986.1057 | 1115448.9638 | 2579993.4829 | 1115452.5411 | 2579995.8743 | 1115454.2562 | 2579997.473 | 1115456.7744 | 2579997.1188 | 1115459.3657 | 2579996.3357 | 1115463.0368 | 2579995.9103 | 1115465.1282 | 2579997.1448 | 1115467.2029 | 2580000.3296 | 1115468.4151 | 2580004.3018 | 1115469.5581 | 2580004.7821 | 1115469.6401
64 | 2580064.0025 | 1115595.1007 | 2580061.5872 | 1115593.6455

## bus_geodata
| x | y | coords
0 | 2579910.7778 | 1115911.2612
1 | 2579899.8471 | 1115901.7219
2 | 2579957.5275 | 1115930.7867
3 | 2579889.2076 | 1115889.8912
4 | 2579961.589 | 1115938.0101
5 | 2579977.2018 | 1115775.2271
6 | 2579960.5829 | 1115767.6511
7 | 2579880.9301 | 1115879.7608
8 | 2579958.7325 | 1115766.8079
9 | 2579968.6749 | 1115751.8449
10 | 2579984.0547 | 1115954.5216
11 | 2579925.8927 | 1115947.4557
12 | 2579901.2047 | 1115840.9334
13 | 2579850.6225 | 1115850.4909
14 | 2579958.3312 | 1115766.625
15 | 2579934.4065 | 1115755.7222
16 | 2579909.4747 | 1115948.1218
17 | 2579850.0101 | 1115874.7059
18 | 2579850.8367 | 1115874.6361
19 | 2579840.3874 | 1115871.3141
20 | 2579845.7219 | 1115845.8948
21 | 2579908.6782 | 1115743.9976
22 | 2579927.3115 | 1115752.489
23 | 2579891.2746 | 1115734.5861
24 | 2579840.9896 | 1115841.2972
25 | 2579814.4677 | 1115810.2371
26 | 2579866.4765 | 1115807.5287
27 | 2579904.9864 | 1115833.6911
28 | 2579844.9338 | 1115938.5442
29 | 2579845.1903 | 1115938.6093
30 | 2579864.2282 | 1115943.437
31 | 2579849.6958 | 1115757.5265
32 | 2579976.0623 | 1115738.1345
33 | 2580003.3237 | 1115687.406
34 | 2579958.6971 | 1115657.8362
35 | 2579903.3326 | 1115631.5962
36 | 2579891.3766 | 1115631.3571
37 | 2579833.4 | 1115613.0142
38 | 2579998.554 | 1115590.5915
39 | 2579980.7833 | 1115571.3422
40 | 2579981.1367 | 1115628.2786
41 | 2580016.7909 | 1115578.0181
42 | 2579928.2418 | 1115491.1769
43 | 2580037.6933 | 1115578.8543
44 | 2579921.9115 | 1115484.3613
45 | 2579953.1772 | 1115504.5523
46 | 2580039.9621 | 1115579.9932
47 | 2579900.6493 | 1115486.6665
48 | 2579901.0574 | 1115467.8002
49 | 2579970.6757 | 1115516.3534
50 | 2580055.6335 | 1115590.0583
51 | 2580056.8222 | 1115590.7745
52 | 2580109.0704 | 1115477.0155
53 | 2580070.0052 | 1115421.0833
54 | 2580031.9362 | 1115453.3554
55 | 2579992.5 | 1115527.295
56 | 2579988.4283 | 1115525.3598
57 | 2580048.1888 | 1115484.3229
58 | 2580007.0439 | 1115446.6821
59 | 2580052.2776 | 1115399.7313
60 | 2579983.7977 | 1115369.4483
61 | 2580004.7821 | 1115469.6401
62 | 2579984.693 | 1115444.3773
63 | 2580061.5872 | 1115593.6455
64 | 2580064.0025 | 1115595.1007
65 | 2579931.0211 | 1115472.5918
66 | 2579960.5829 | 1115767.6511

## line_std_types
| c_nf_per_km | r_ohm_per_km | x_ohm_per_km | max_i_ka | type | q_mm2 | alpha | voltage_rating
NAYY 4x50 SE | 210 | 0.642 | 0.083 | 0.142 | cs | 50 | 0.00403 | LV
NAYY 4x120 SE | 264 | 0.225 | 0.08 | 0.242 | cs | 120 | 0.00403 | LV
NAYY 4x150 SE | 261 | 0.208 | 0.08 | 0.27 | cs | 150 | 0.00403 | LV
NA2XS2Y 1x95 RM/25 12/20 kV | 216 | 0.313 | 0.132 | 0.252 | cs | 95 | 0.00403 | MV
NA2XS2Y 1x185 RM/25 12/20 kV | 273 | 0.161 | 0.117 | 0.362 | cs | 185 | 0.00403 | MV
NA2XS2Y 1x240 RM/25 12/20 kV | 304 | 0.122 | 0.112 | 0.421 | cs | 240 | 0.00403 | MV
NA2XS2Y 1x95 RM/25 6/10 kV | 315 | 0.313 | 0.123 | 0.249 | cs | 95 | 0.00403 | MV
NA2XS2Y 1x185 RM/25 6/10 kV | 406 | 0.161 | 0.11 | 0.358 | cs | 185 | 0.00403 | MV
NA2XS2Y 1x240 RM/25 6/10 kV | 456 | 0.122 | 0.105 | 0.416 | cs | 240 | 0.00403 | MV
NA2XS2Y 1x150 RM/25 12/20 kV | 250 | 0.206 | 0.116 | 0.319 | cs | 150 | 0.00403 | MV
NA2XS2Y 1x120 RM/25 12/20 kV | 230 | 0.253 | 0.119 | 0.283 | cs | 120 | 0.00403 | MV
NA2XS2Y 1x70 RM/25 12/20 kV | 190 | 0.443 | 0.132 | 0.22 | cs | 70 | 0.00403 | MV
NA2XS2Y 1x150 RM/25 6/10 kV | 360 | 0.206 | 0.11 | 0.315 | cs | 150 | 0.00403 | MV
NA2XS2Y 1x120 RM/25 6/10 kV | 340 | 0.253 | 0.113 | 0.28 | cs | 120 | 0.00403 | MV
NA2XS2Y 1x70 RM/25 6/10 kV | 280 | 0.443 | 0.123 | 0.217 | cs | 70 | 0.00403 | MV
N2XS(FL)2Y 1x120 RM/35 64/110 kV | 112 | 0.153 | 0.166 | 0.366 | cs | 120 | 0.00393 | HV
N2XS(FL)2Y 1x185 RM/35 64/110 kV | 125 | 0.099 | 0.156 | 0.457 | cs | 185 | 0.00393 | HV
N2XS(FL)2Y 1x240 RM/35 64/110 kV | 135 | 0.075 | 0.149 | 0.526 | cs | 240 | 0.00393 | HV
N2XS(FL)2Y 1x300 RM/35 64/110 kV | 144 | 0.06 | 0.144 | 0.588 | cs | 300 | 0.00393 | HV
15-AL1/3-ST1A 0.4 | 11 | 1.8769 | 0.35 | 0.105 | ol | 16 | 0.00403 | LV
24-AL1/4-ST1A 0.4 | 11.25 | 1.2012 | 0.335 | 0.14 | ol | 24 | 0.00403 | LV
48-AL1/8-ST1A 0.4 | 12.2 | 0.5939 | 0.3 | 0.21 | ol | 48 | 0.00403 | LV
94-AL1/15-ST1A 0.4 | 13.2 | 0.306 | 0.29 | 0.35 | ol | 94 | 0.00403 | LV
34-AL1/6-ST1A 10.0 | 9.7 | 0.8342 | 0.36 | 0.17 | ol | 34 | 0.00403 | MV
48-AL1/8-ST1A 10.0 | 10.1 | 0.5939 | 0.35 | 0.21 | ol | 48 | 0.00403 | MV
70-AL1/11-ST1A 10.0 | 10.4 | 0.4132 | 0.339 | 0.29 | ol | 70 | 0.00403 | MV
94-AL1/15-ST1A 10.0 | 10.75 | 0.306 | 0.33 | 0.35 | ol | 94 | 0.00403 | MV
122-AL1/20-ST1A 10.0 | 11.1 | 0.2376 | 0.323 | 0.41 | ol | 122 | 0.00403 | MV
149-AL1/24-ST1A 10.0 | 11.25 | 0.194 | 0.315 | 0.47 | ol | 149 | 0.00403 | MV
34-AL1/6-ST1A 20.0 | 9.15 | 0.8342 | 0.382 | 0.17 | ol | 34 | 0.00403 | MV
48-AL1/8-ST1A 20.0 | 9.5 | 0.5939 | 0.372 | 0.21 | ol | 48 | 0.00403 | MV
70-AL1/11-ST1A 20.0 | 9.7 | 0.4132 | 0.36 | 0.29 | ol | 70 | 0.00403 | MV
94-AL1/15-ST1A 20.0 | 10 | 0.306 | 0.35 | 0.35 | ol | 94 | 0.00403 | MV
122-AL1/20-ST1A 20.0 | 10.3 | 0.2376 | 0.344 | 0.41 | ol | 122 | 0.00403 | MV
149-AL1/24-ST1A 20.0 | 10.5 | 0.194 | 0.337 | 0.47 | ol | 149 | 0.00403 | MV
184-AL1/30-ST1A 20.0 | 10.75 | 0.1571 | 0.33 | 0.535 | ol | 184 | 0.00403 | MV
243-AL1/39-ST1A 20.0 | 11 | 0.1188 | 0.32 | 0.645 | ol | 243 | 0.00403 | MV
48-AL1/8-ST1A 110.0 | 8 | 0.5939 | 0.46 | 0.21 | ol | 48 | 0.00403 | HV
70-AL1/11-ST1A 110.0 | 8.4 | 0.4132 | 0.45 | 0.29 | ol | 70 | 0.00403 | HV
94-AL1/15-ST1A 110.0 | 8.65 | 0.306 | 0.44 | 0.35 | ol | 94 | 0.00403 | HV
122-AL1/20-ST1A 110.0 | 8.5 | 0.2376 | 0.43 | 0.41 | ol | 122 | 0.00403 | HV
149-AL1/24-ST1A 110.0 | 8.75 | 0.194 | 0.41 | 0.47 | ol | 149 | 0.00403 | HV
184-AL1/30-ST1A 110.0 | 8.8 | 0.1571 | 0.4 | 0.535 | ol | 184 | 0.00403 | HV
243-AL1/39-ST1A 110.0 | 9 | 0.1188 | 0.39 | 0.645 | ol | 243 | 0.00403 | HV
305-AL1/39-ST1A 110.0 | 9.2 | 0.0949 | 0.38 | 0.74 | ol | 305 | 0.00403 | HV
490-AL1/64-ST1A 110.0 | 9.75 | 0.059 | 0.37 | 0.96 | ol | 490 | 0.00403 | HV
679-AL1/86-ST1A 110.0 | 9.95 | 0.042 | 0.36 | 1.15 | ol | 679 | 0.00403 | HV
490-AL1/64-ST1A 220.0 | 10 | 0.059 | 0.285 | 0.96 | ol | 490 | 0.00403 | HV
679-AL1/86-ST1A 220.0 | 11.7 | 0.042 | 0.275 | 1.15 | ol | 679 | 0.00403 | HV
490-AL1/64-ST1A 380.0 | 11 | 0.059 | 0.253 | 0.96 | ol | 490 | 0.00403 | HV
679-AL1/86-ST1A 380.0 | 14.6 | 0.042 | 0.25 | 1.15 | ol | 679 | 0.00403 | HV

## trafo_std_types
| i0_percent | pfe_kw | vkr_percent | sn_mva | vn_lv_kv | vn_hv_kv | vk_percent | shift_degree | vector_group | tap_side | tap_neutral | tap_min | tap_max | tap_step_degree | tap_step_percent | tap_phase_shifter
160 MVA 380/110 kV | 0.06 | 60 | 0.25 | 160 | 110 | 380 | 12.2 | 0 | Yy0 | hv | 0 | -9 | 9 | 0 | 1.5 | FALSE
100 MVA 220/110 kV | 0.06 | 55 | 0.26 | 100 | 110 | 220 | 12 | 0 | Yy0 | hv | 0 | -9 | 9 | 0 | 1.5 | FALSE
63 MVA 110/20 kV | 0.04 | 22 | 0.32 | 63 | 20 | 110 | 18 | 150 | YNd5 | hv | 0 | -9 | 9 | 0 | 1.5 | FALSE
40 MVA 110/20 kV | 0.05 | 18 | 0.34 | 40 | 20 | 110 | 16.2 | 150 | YNd5 | hv | 0 | -9 | 9 | 0 | 1.5 | FALSE
25 MVA 110/20 kV | 0.07 | 14 | 0.41 | 25 | 20 | 110 | 12 | 150 | YNd5 | hv | 0 | -9 | 9 | 0 | 1.5 | FALSE
63 MVA 110/10 kV | 0.04 | 22 | 0.32 | 63 | 10 | 110 | 18 | 150 | YNd5 | hv | 0 | -9 | 9 | 0 | 1.5 | FALSE
40 MVA 110/10 kV | 0.05 | 18 | 0.34 | 40 | 10 | 110 | 16.2 | 150 | YNd5 | hv | 0 | -9 | 9 | 0 | 1.5 | FALSE
25 MVA 110/10 kV | 0.07 | 14 | 0.41 | 25 | 10 | 110 | 12 | 150 | YNd5 | hv | 0 | -9 | 9 | 0 | 1.5 | FALSE
0.25 MVA 20/0.4 kV | 0.32 | 0.8 | 1.44 | 0.25 | 0.4 | 20 | 6 | 150 | Yzn5 | hv | 0 | -2 | 2 | 0 | 2.5 | FALSE
0.4 MVA 20/0.4 kV | 0.3375 | 1.35 | 1.425 | 0.4 | 0.4 | 20 | 6 | 150 | Dyn5 | hv | 0 | -2 | 2 | 0 | 2.5 | FALSE
0.63 MVA 20/0.4 kV | 0.2619 | 1.65 | 1.206 | 0.63 | 0.4 | 20 | 6 | 150 | Dyn5 | hv | 0 | -2 | 2 | 0 | 2.5 | FALSE
0.25 MVA 10/0.4 kV | 0.24 | 0.6 | 1.2 | 0.25 | 0.4 | 10 | 4 | 150 | Dyn5 | hv | 0 | -2 | 2 | 0 | 2.5 | FALSE
0.4 MVA 10/0.4 kV | 0.2375 | 0.95 | 1.325 | 0.4 | 0.4 | 10 | 4 | 150 | Dyn5 | hv | 0 | -2 | 2 | 0 | 2.5 | FALSE
0.63 MVA 10/0.4 kV | 0.1873 | 1.18 | 1.0794 | 0.63 | 0.4 | 10 | 4 | 150 | Dyn5 | hv | 0 | -2 | 2 | 0 | 2.5 | FALSE

## trafo3w_std_types
| sn_hv_mva | sn_mv_mva | sn_lv_mva | vn_hv_kv | vn_mv_kv | vn_lv_kv | vk_hv_percent | vk_mv_percent | vk_lv_percent | vkr_hv_percent | vkr_mv_percent | vkr_lv_percent | pfe_kw | i0_percent | shift_mv_degree | shift_lv_degree | vector_group | tap_side | tap_neutral | tap_min | tap_max | tap_step_percent
63/25/38 MVA 110/20/10 kV | 63 | 25 | 38 | 110 | 20 | 10 | 10.4 | 10.4 | 10.4 | 0.28 | 0.32 | 0.35 | 35 | 0.89 | 0 | 0 | YN0yn0yn0 | hv | 0 | -10 | 10 | 1.2
63/25/38 MVA 110/10/10 kV | 63 | 25 | 38 | 110 | 10 | 10 | 10.4 | 10.4 | 10.4 | 0.28 | 0.32 | 0.35 | 35 | 0.89 | 0 | 0 | YN0yn0yn0 | hv | 0 | -10 | 10 | 1.2

## fuse_std_types
| fuse_type | i_rated_a | t_avg | t_min | t_total | x_avg | x_min | x_total
HV 100A | HV 100A | 100 | 0 | [10.0, 3.64, 0.854, 0.281, 0.1, 0.0531, 0.022, 0.01] | [10.0, 4.267, 1.21, 0.403, 0.1, 0.058, 0.022, 0.01] | 0 | [300.0, 350.0, 450.0, 550.0, 700.0, 850.0, 1200.0, 1752.0] | [600.0, 700.0, 900.0, 1150.0, 1665.0, 2000.0, 3000.0, 4313.0]
HV 10A | HV 10A | 10 | 0 | [10.0, 1675.0, 0.344, 0.156, 0.1, 0.0417, 0.0171, 0.01] | [10.0, 1.3, 0.3, 0.155, 0.1, 0.0555, 0.023, 0.01] | 0 | [30.0, 32.0, 35.0, 37.0, 39.0, 50.0, 70.0, 88.0] | [60.0, 70.0, 80.0, 87.0, 94.0, 110.0, 150.0, 216.0]
HV 125A | HV 125A | 125 | 0 | [10.0, 1.82, 0.344, 0.1, 0.0467, 0.0269, 0.01] | [10.0, 2.478, 0.426, 0.1, 0.0427, 0.0211, 0.01] | 0 | [375.0, 500.0, 700.0, 925.0, 1200.0, 1500.0, 2341.0] | [750.0, 1000.0, 1500.0, 2200.0, 3000.0, 4000.0, 5765.0]
HV 160A | HV 160A | 160 | 0 | [10.0, 4.15, 1.03, 0.198, 0.1, 0.051, 0.0172, 0.01] | [10.0, 2.3, 0.734, 0.274, 0.1, 0.046, 0.0177, 0.01] | 0 | [480.0, 550.0, 700.0, 1000.0, 1260.0, 1600.0, 2500.0, 3227.0] | [960.0, 1300.0, 1700.0, 2200.0, 2996.0, 4000.0, 6000.0, 7946.0]
HV 16A | HV 16A | 16 | 0 | [10.0, 0.352, 0.164, 0.1, 0.0649, 0.0342, 0.01] | [10.0, 2.34, 0.722, 0.181, 0.1, 0.055, 0.0296, 0.01] | 0 | [48.0, 60.0, 65.0, 71.0, 80.0, 100.0, 162.0] | [96.0, 110.0, 125.0, 150.0, 168.0, 200.0, 250.0, 398.0]
HV 200A | HV 200A | 200 | 0 | [10.0, 4.267, 1.21, 0.403, 0.1, 0.058, 0.022, 0.01] | [10.0, 3.73, 1.654, 0.328, 0.1, 0.0531, 0.019, 0.01] | 0 | [600.0, 700.0, 900.0, 1150.0, 1665.0, 2000.0, 3000.0, 4313.0] | [1200.0, 1500.0, 1800.0, 2700.0, 3960.0, 5000.0, 7500.0, 10620.0]
HV 20A | HV 20A | 20 | 0 | [10.0, 1.3, 0.3, 0.155, 0.1, 0.0555, 0.023, 0.01] | [10.0, 1.3, 0.161, 0.1, 0.0611, 0.0399, 0.0141, 0.01] | 0 | [60.0, 70.0, 80.0, 87.0, 94.0, 110.0, 150.0, 216.0] | [120.0, 150.0, 200.0, 223.0, 260.0, 300.0, 450.0, 532.0]
HV 25A | HV 25A | 25 | 0 | [10.0, 2.512, 0.833, 0.299, 0.1, 0.0372, 0.0223, 0.01] | [10.0, 3.125, 0.597, 0.198, 0.1, 0.0378, 0.022, 0.01] | 0 | [75.0, 82.0, 90.0, 100.0, 124.0, 170.0, 200.0, 289.0] | [150.0, 170.0, 210.0, 250.0, 294.0, 400.0, 500.0, 711.0]
HV 31.5A | HV 31.5A | 31.5 | 0 | [10.0, 2.34, 0.722, 0.181, 0.1, 0.055, 0.0296, 0.01] | [10.0, 2.84, 0.368, 0.164, 0.1, 0.0621, 0.0378, 0.0195, 0.01] | 0 | [95.0, 110.0, 125.0, 150.0, 165.0, 200.0, 250.0, 390.0] | [189.0, 220.0, 300.0, 350.0, 393.0, 450.0, 530.0, 700.0, 960.0]
HV 40A | HV 40A | 40 | 0 | [10.0, 1.3, 0.161, 0.1, 0.0611, 0.0399, 0.0141, 0.01] | [10.0, 2.05, 0.369, 0.198, 0.1, 0.051, 0.0298, 0.01] | 0 | [120.0, 150.0, 200.0, 223.0, 260.0, 300.0, 450.0, 532.0] | [240.0, 300.0, 400.0, 450.0, 530.0, 650.0, 800.0, 1311.0]
HV 50A | HV 50A | 50 | 0 | [10.0, 3.215, 0.597, 0.198, 0.1, 0.0378, 0.022, 0.01] | [10.0, 3.64, 0.854, 0.281, 0.1, 0.0531, 0.022, 0.01] | 0 | [150.0, 170.0, 210.0, 250.0, 294.0, 400.0, 500.0, 711.0] | [300.0, 350.0, 450.0, 550.0, 700.0, 850.0, 1200.0, 1752.0]
HV 6.3A | HV 6.3A | 6.3 | 0 | [10.0, 1.39, 0.344, 0.168, 0.1, 0.056, 0.0263, 0.01] | [10.0, 1.711, 0.516, 0.198, 0.1, 0.0634, 0.0303, 0.01] | 0 | [19.0, 19.5, 20.4, 20.8, 22.0, 25.0, 32.0, 48.0] | [38.0, 40.0, 43.0, 48.0, 53.0, 60.0, 75.0, 118.0]
HV 63A | HV 63A | 63 | 0 | [10.0, 2.84, 0.368, 0.164, 0.1, 0.0621, 0.0378, 0.0195, 0.01] | [10.0, 1.82, 0.344, 0.1, 0.0467, 0.0269, 0.01] | 0 | [189.0, 220.0, 300.0, 350.0, 393.0, 450.0, 530.0, 700.0, 961.0] | [378.0, 500.0, 700.0, 934.0, 1200.0, 1500.0, 2366.0]
HV 80A | HV 80A | 80 | 0 | [10.0, 2.05, 0.369, 0.198, 0.1, 0.051, 0.0298, 0.01] | [10.0, 4.15, 1.03, 0.198, 0.1, 0.051, 0.0172, 0.01] | 0 | [240.0, 300.0, 400.0, 450.0, 530.0, 650.0, 800.0, 1311.0] | [480.0, 550.0, 700.0, 1000.0, 1260.0, 1600.0, 2500.0, 3227.0]
Siemens NH-1-100 | Siemens NH-1-100 | 100 | [5400.0, 2000.0, 400.0, 20.0, 1.0, 0.2, 0.012, 0.004] | 0 | 0 | [150.0, 190.0, 250.0, 430.0, 900.0, 1250.0, 2700.0, 3600.0] | 0 | 0
Siemens NH-1-125 | Siemens NH-1-125 | 125 | [4800.0, 120.0, 7.0, 0.1, 0.004] | 0 | 0 | [180.0, 400.0, 740.0, 2000.0, 4250.0] | 0 | 0
Siemens NH-1-16 | Siemens NH-1-16 | 16 | [4000.0, 400.0, 2.0, 0.1, 0.04, 0.01] | 0 | 0 | [26.0, 35.0, 75.0, 150.0, 200.0, 300.0] | 0 | 0
Siemens NH-1-160 | Siemens NH-1-160 | 160 | [4800.0, 120.0, 7.0, 0.1, 0.004] | 0 | 0 | [210.0, 500.0, 900.0, 2300.0, 5000.0] | 0 | 0
Siemens NH-1-25 | Siemens NH-1-25 | 25 | [4000.0, 1000.0, 10.0, 0.2, 0.02, 0.01] | 0 | 0 | [40.0, 50.0, 100.0, 210.0, 400.0, 500.0] | 0 | 0
Siemens NH-1-50 | Siemens NH-1-50 | 50 | [4000.0, 40.0, 4.0, 1.0, 0.02, 0.01] | 0 | 0 | [86.0, 200.0, 300.0, 400.0, 1000.0, 1280.0] | 0 | 0
Siemens NH-1-63 | Siemens NH-1-63 | 63 | [4000.0, 100.0, 10.0, 2.0, 0.04, 0.01] | 0 | 0 | [100.0, 200.0, 300.0, 400.0, 1000.0, 1500.0] | 0 | 0
Siemens NH-1-80 | Siemens NH-1-80 | 80 | [4800.0, 120.0, 7.0, 0.1, 0.01] | 0 | 0 | [150.58, 250.0, 450.0, 1150.0, 2470.0] | 0 | 0
Siemens NH-2-1000 | Siemens NH-2-1000 | 1000 | [4800.0, 120.0, 7.0, 0.1, 0.004] | 0 | 0 | [1900.0, 3500.0, 8400.0, 24000.0, 52000.0] | 0 | 0
Siemens NH-2-200 | Siemens NH-2-200 | 200 | [4800.0, 120.0, 7.0, 0.1, 0.004] | 0 | 0 | [280.0, 650.0, 1200.0, 3000.0, 7000.0] | 0 | 0
Siemens NH-2-224 | Siemens NH-2-224 | 224 | [4800.0, 120.0, 7.0, 0.2, 0.04, 0.004] | 0 | 0 | [400.0, 750.0, 1453.0, 3025.0, 4315.0, 7600.0] | 0 | 0
Siemens NH-2-250 | Siemens NH-2-250 | 250 | [4800.0, 120.0, 7.0, 0.1, 0.004] | 0 | 0 | [450.0, 800.0, 1650.0, 4000.0, 8500.0] | 0 | 0
Siemens NH-2-315 | Siemens NH-2-315 | 315 | [4800.0, 120.0, 7.0, 0.1, 0.004] | 0 | 0 | [550.0, 920.0, 1900.0, 5000.0, 11000.0] | 0 | 0
Siemens NH-2-355 | Siemens NH-2-355 | 355 | [4800.0, 120.0, 6.0, 0.1, 0.004] | 0 | 0 | [650.0, 1116.27, 2350.0, 5840.0, 12790.0] | 0 | 0
Siemens NH-2-400 | Siemens NH-2-400 | 400 | [4800.0, 120.0, 7.0, 0.1, 0.004] | 0 | 0 | [720.0, 1350.0, 2800.0, 6500.0, 15000.0] | 0 | 0
Siemens NH-2-425 | Siemens NH-2-425 | 425 | [4800.0, 120.0, 7.0, 0.1, 0.004] | 0 | 0 | [850.0, 1500.0, 3050.0, 7500.0, 16500.0] | 0 | 0
Siemens NH-2-630 | Siemens NH-2-630 | 630 | [4800.0, 120.0, 7.0, 0.1, 0.004] | 0 | 0 | [1200.0, 2000.0, 4800.0, 12000.0, 26000.0] | 0 | 0

## dtypes
| element | column | dtype
0 | bus | name | object
1 | bus | vn_kv | float64
2 | bus | type | object
3 | bus | zone | object
4 | bus | in_service | bool
5 | load | name | object
6 | load | bus | uint32
7 | load | p_mw | float64
8 | load | q_mvar | float64
9 | load | const_z_percent | float64
10 | load | const_i_percent | float64
11 | load | sn_mva | float64
12 | load | scaling | float64
13 | load | in_service | bool
14 | load | type | object
15 | ext_grid | name | object
16 | ext_grid | bus | uint32
17 | ext_grid | vm_pu | float64
18 | ext_grid | va_degree | float64
19 | ext_grid | slack_weight | float64
20 | ext_grid | in_service | bool
21 | line | name | object
22 | line | std_type | object
23 | line | from_bus | uint32
24 | line | to_bus | uint32
25 | line | length_km | float64
26 | line | r_ohm_per_km | float64
27 | line | x_ohm_per_km | float64
28 | line | c_nf_per_km | float64
29 | line | g_us_per_km | float64
30 | line | max_i_ka | float64
31 | line | df | float64
32 | line | parallel | uint32
33 | line | type | object
34 | line | in_service | bool
35 | trafo | name | object
36 | trafo | std_type | object
37 | trafo | hv_bus | uint32
38 | trafo | lv_bus | uint32
39 | trafo | sn_mva | float64
40 | trafo | vn_hv_kv | float64
41 | trafo | vn_lv_kv | float64
42 | trafo | vk_percent | float64
43 | trafo | vkr_percent | float64
44 | trafo | pfe_kw | float64
45 | trafo | i0_percent | float64
46 | trafo | shift_degree | float64
47 | trafo | tap_side | object
48 | trafo | tap_neutral | int32
49 | trafo | tap_min | int32
50 | trafo | tap_max | int32
51 | trafo | tap_step_percent | float64
52 | trafo | tap_step_degree | float64
53 | trafo | tap_pos | int32
54 | trafo | tap_phase_shifter | bool
55 | trafo | parallel | uint32
56 | trafo | df | float64
57 | trafo | in_service | bool
58 | line_geodata | coords | object
59 | bus_geodata | x | float64
60 | bus_geodata | y | float64
61 | bus_geodata | coords | object

## parameters
| version | format_version | converged | OPF_converged | name | f_hz | sn_mva
0 | 2.14.6 | 2.14.0 | FALSE | FALSE |  | 50 | 1