## bus
| name | vn_kv | type | zone | in_service
0 | bus_LV_614-1_0_3_node_0 | 0.4 | n |  | TRUE
1 | bus_LV_614-1_0_3_node_1 | 0.4 | n |  | TRUE
2 | bus_LV_614-1_0_3_node_2 | 0.4 | n |  | TRUE
3 | bus_LV_614-1_0_3_node_3 | 0.4 | n |  | TRUE
4 | bus_LV_614-1_0_3_node_4 | 0.4 | n |  | TRUE
5 | bus_LV_614-1_0_3_node_5 | 0.4 | n |  | TRUE
6 | bus_LV_614-1_0_3_node_6 | 0.4 | n |  | TRUE
7 | bus_LV_614-1_0_3_node_7 | 0.4 | n |  | TRUE
8 | bus_LV_614-1_0_3_node_36 | 0.4 | n |  | TRUE
9 | bus_LV_614-1_0_3_node_35 | 0.4 | n |  | TRUE
10 | bus_LV_614-1_0_3_node_58 | 0.4 | n |  | TRUE
11 | bus_LV_614-1_0_3_node_43 | 0.4 | n |  | TRUE
12 | bus_LV_614-1_0_3_node_46 | 0.4 | n |  | TRUE
13 | bus_LV_614-1_0_3_node_56 | 0.4 | n |  | TRUE
14 | bus_LV_614-1_0_3_node_8 | 0.4 | n |  | TRUE
15 | bus_LV_614-1_0_3_node_9 | 0.4 | n |  | TRUE
16 | bus_LV_614-1_0_3_node_10 | 0.4 | n |  | TRUE
17 | bus_LV_614-1_0_3_node_11 | 0.4 | n |  | TRUE
18 | bus_LV_614-1_0_3_node_12 | 0.4 | n |  | TRUE
19 | bus_LV_614-1_0_3_node_13 | 0.4 | n |  | TRUE
20 | bus_LV_614-1_0_3_node_14 | 0.4 | n |  | TRUE
21 | bus_LV_614-1_0_3_node_48 | 0.4 | n |  | TRUE
22 | bus_LV_614-1_0_3_node_81 | 0.4 | n |  | TRUE
23 | bus_LV_614-1_0_3_node_87 | 0.4 | n |  | TRUE
24 | bus_LV_614-1_0_3_node_47 | 0.4 | n |  | TRUE
25 | bus_LV_614-1_0_3_node_79 | 0.4 | n |  | TRUE
26 | bus_LV_614-1_0_3_node_86 | 0.4 | n |  | TRUE
27 | bus_LV_614-1_0_3_node_15 | 0.4 | n |  | TRUE
28 | bus_LV_614-1_0_3_node_16 | 0.4 | n |  | TRUE
29 | bus_LV_614-1_0_3_node_17 | 0.4 | n |  | TRUE
30 | bus_LV_614-1_0_3_node_18 | 0.4 | n |  | TRUE
31 | bus_LV_614-1_0_3_node_19 | 0.4 | n |  | TRUE
32 | bus_LV_614-1_0_3_node_20 | 0.4 | n |  | TRUE
33 | bus_LV_614-1_0_3_node_21 | 0.4 | n |  | TRUE
34 | bus_LV_614-1_0_3_node_22 | 0.4 | n |  | TRUE
35 | bus_LV_614-1_0_3_node_29 | 0.4 | n |  | TRUE
36 | bus_LV_614-1_0_3_node_34 | 0.4 | n |  | TRUE
37 | bus_LV_614-1_0_3_node_33 | 0.4 | n |  | TRUE
38 | bus_LV_614-1_0_3_node_30 | 0.4 | n |  | TRUE
39 | bus_LV_614-1_0_3_node_49 | 0.4 | n |  | TRUE
40 | bus_LV_614-1_0_3_node_32 | 0.4 | n |  | TRUE
41 | bus_LV_614-1_0_3_node_23 | 0.4 | n |  | TRUE
42 | bus_LV_614-1_0_3_node_24 | 0.4 | n |  | TRUE
43 | bus_LV_614-1_0_3_node_25 | 0.4 | n |  | TRUE
44 | bus_LV_614-1_0_3_node_26 | 0.4 | n |  | TRUE
45 | bus_LV_614-1_0_3_node_27 | 0.4 | n |  | TRUE
46 | bus_LV_614-1_0_3_node_28 | 0.4 | n |  | TRUE
47 | bus_LV_614-1_0_3_node_31 | 0.4 | n |  | TRUE
48 | bus_LV_614-1_0_3_node_40 | 0.4 | n |  | TRUE
49 | bus_LV_614-1_0_3_node_37 | 0.4 | n |  | TRUE
50 | bus_LV_614-1_0_3_node_42 | 0.4 | n |  | TRUE
51 | bus_LV_614-1_0_3_node_38 | 0.4 | n |  | TRUE
52 | bus_LV_614-1_0_3_node_44 | 0.4 | n |  | TRUE
53 | bus_LV_614-1_0_3_node_39 | 0.4 | n |  | TRUE
54 | bus_LV_614-1_0_3_node_41 | 0.4 | n |  | TRUE
55 | bus_LV_614-1_0_3_node_45 | 0.4 | n |  | TRUE
56 | bus_LV_614-1_0_3_node_51 | 0.4 | n |  | TRUE
57 | bus_LV_614-1_0_3_node_52 | 0.4 | n |  | TRUE
58 | bus_LV_614-1_0_3_node_59 | 0.4 | n |  | TRUE
59 | bus_LV_614-1_0_3_node_77 | 0.4 | n |  | TRUE
60 | bus_LV_614-1_0_3_node_54 | 0.4 | n |  | TRUE
61 | bus_LV_614-1_0_3_node_55 | 0.4 | n |  | TRUE
62 | bus_LV_614-1_0_3_node_57 | 0.4 | n |  | TRUE
63 | bus_LV_614-1_0_3_node_75 | 0.4 | n |  | TRUE
64 | bus_LV_614-1_0_3_node_60 | 0.4 | n |  | TRUE
65 | bus_LV_614-1_0_3_node_93 | 0.4 | n |  | TRUE
66 | bus_LV_614-1_0_3_node_71 | 0.4 | n |  | TRUE
67 | bus_LV_614-1_0_3_node_61 | 0.4 | n |  | TRUE
68 | bus_LV_614-1_0_3_node_62 | 0.4 | n |  | TRUE
69 | bus_LV_614-1_0_3_node_64 | 0.4 | n |  | TRUE
70 | bus_LV_614-1_0_3_node_65 | 0.4 | n |  | TRUE
71 | bus_LV_614-1_0_3_node_73 | 0.4 | n |  | TRUE
72 | bus_LV_614-1_0_3_node_76 | 0.4 | n |  | TRUE
73 | bus_LV_614-1_0_3_node_66 | 0.4 | n |  | TRUE
74 | bus_LV_614-1_0_3_node_67 | 0.4 | n |  | TRUE
75 | bus_LV_614-1_0_3_node_68 | 0.4 | n |  | TRUE
76 | bus_LV_614-1_0_3_node_69 | 0.4 | n |  | TRUE
77 | bus_LV_614-1_0_3_node_92 | 0.4 | n |  | TRUE
78 | bus_LV_614-1_0_3_node_70 | 0.4 | n |  | TRUE
79 | bus_LV_614-1_0_3_node_91 | 0.4 | n |  | TRUE
80 | bus_LV_614-1_0_3_node_72 | 0.4 | n |  | TRUE
81 | bus_LV_614-1_0_3_node_94 | 0.4 | n |  | TRUE
82 | bus_LV_614-1_0_3_node_78 | 0.4 | n |  | TRUE
83 | bus_LV_614-1_0_3_node_82 | 0.4 | n |  | TRUE
84 | bus_LV_614-1_0_3_node_83 | 0.4 | n |  | TRUE
85 | bus_LV_614-1_0_3_node_84 | 0.4 | n |  | TRUE
86 | bus_LV_614-1_0_3_node_85 | 0.4 | n |  | TRUE
87 | bus_LV_614-1_0_3_node_88 | 0.4 | n |  | TRUE
88 | bus_LV_614-1_0_3_node_89 | 0.4 | n |  | TRUE
89 | bus_LV_614-1_0_3_node_90 | 0.4 | n |  | TRUE
90 | bus_MV_107_0_node_30 | 20 | n |  | TRUE

## load
| name | bus | p_mw | q_mvar | const_z_percent | const_i_percent | sn_mva | scaling | in_service | type
0 | LV_614-1_0_3_load_0 | 0 | 0.03471 | 0.008699 | 0 | 0 |  | 1 | TRUE | wye
1 | LV_614-1_0_3_load_1 | 1 | 0.001216 | 0.00030475 | 0 | 0 |  | 1 | TRUE | wye
2 | LV_614-1_0_3_load_2 | 2 | 0.0013549 | 0.00033958 | 0 | 0 |  | 1 | TRUE | wye
3 | LV_614-1_0_3_load_5 | 5 | 0.001037 | 0.00025991 | 0 | 0 |  | 1 | TRUE | wye
4 | LV_614-1_0_3_load_6 | 6 | 0.0026074 | 0.00065348 | 0 | 0 |  | 1 | TRUE | wye
5 | LV_614-1_0_3_load_7 | 7 | 0.0010479 | 0.00026263 | 0 | 0 |  | 1 | TRUE | wye
6 | LV_614-1_0_3_load_36 | 8 | 0.0022025 | 0.00055201 | 0 | 0 |  | 1 | TRUE | wye
7 | LV_614-1_0_3_load_35 | 9 | 0.00084185 | 0.00021099 | 0 | 0 |  | 1 | TRUE | wye
8 | LV_614-1_0_3_load_8 | 14 | 0.00029561 | 7.4087e-05 | 0 | 0 |  | 1 | TRUE | wye
9 | LV_614-1_0_3_load_9 | 15 | 0.00094939 | 0.00023794 | 0 | 0 |  | 1 | TRUE | wye
10 | LV_614-1_0_3_load_11 | 17 | 0.00029394 | 7.3668e-05 | 0 | 0 |  | 1 | TRUE | wye
11 | LV_614-1_0_3_load_12 | 18 | 0.0004896 | 0.00012271 | 0 | 0 |  | 1 | TRUE | wye
12 | LV_614-1_0_3_load_13 | 19 | 0.0032279 | 0.00080899 | 0 | 0 |  | 1 | TRUE | wye
13 | LV_614-1_0_3_load_48 | 21 | 0.00046277 | 0.00011598 | 0 | 0 |  | 1 | TRUE | wye
14 | LV_614-1_0_3_load_81 | 22 | 0.0010777 | 0.00027009 | 0 | 0 |  | 1 | TRUE | wye
15 | LV_614-1_0_3_load_87 | 23 | 0.00059767 | 0.00014979 | 0 | 0 |  | 1 | TRUE | wye
16 | LV_614-1_0_3_load_47 | 24 | 0.0007291 | 0.00018273 | 0 | 0 |  | 1 | TRUE | wye
17 | LV_614-1_0_3_load_86 | 26 | 0.00029007 | 7.2699e-05 | 0 | 0 |  | 1 | TRUE | wye
18 | LV_614-1_0_3_load_15 | 27 | 0.0087258 | 0.0021869 | 0 | 0 |  | 1 | TRUE | wye
19 | LV_614-1_0_3_load_16 | 28 | 0.00089306 | 0.00022382 | 0 | 0 |  | 1 | TRUE | wye
20 | LV_614-1_0_3_load_17 | 29 | 0.00137 | 0.00034334 | 0 | 0 |  | 1 | TRUE | wye
21 | LV_614-1_0_3_load_19 | 31 | 0.00081132 | 0.00020334 | 0 | 0 |  | 1 | TRUE | wye
22 | LV_614-1_0_3_load_20 | 32 | 0.0082349 | 0.0020639 | 0 | 0 |  | 1 | TRUE | wye
23 | LV_614-1_0_3_load_21 | 33 | 0.00055993 | 0.00014033 | 0 | 0 |  | 1 | TRUE | wye
24 | LV_614-1_0_3_load_34 | 36 | 0.0010588 | 0.00026537 | 0 | 0 |  | 1 | TRUE | wye
25 | LV_614-1_0_3_load_33 | 37 | 0.0022689 | 0.00056865 | 0 | 0 |  | 1 | TRUE | wye
26 | LV_614-1_0_3_load_49 | 39 | 0.00083875 | 0.00021021 | 0 | 0 |  | 1 | TRUE | wye
27 | LV_614-1_0_3_load_32 | 40 | 0.0066175 | 0.0016585 | 0 | 0 |  | 1 | TRUE | wye
28 | LV_614-1_0_3_load_23 | 41 | 0.0048384 | 0.0012126 | 0 | 0 |  | 1 | TRUE | wye
29 | LV_614-1_0_3_load_24 | 42 | 0.0020222 | 0.00050682 | 0 | 0 |  | 1 | TRUE | wye
30 | LV_614-1_0_3_load_25 | 43 | 0.0021468 | 0.00053804 | 0 | 0 |  | 1 | TRUE | wye
31 | LV_614-1_0_3_load_27 | 45 | 0.0031079 | 0.00077891 | 0 | 0 |  | 1 | TRUE | wye
32 | LV_614-1_0_3_load_28 | 46 | 0.0045854 | 0.0011492 | 0 | 0 |  | 1 | TRUE | wye
33 | LV_614-1_0_3_load_31 | 47 | 0.0012759 | 0.00031977 | 0 | 0 |  | 1 | TRUE | wye
34 | LV_614-1_0_3_load_40 | 48 | 0.012208 | 0.0030596 | 0 | 0 |  | 1 | TRUE | wye
35 | LV_614-1_0_3_load_37 | 49 | 0.020783 | 0.0052086 | 0 | 0 |  | 1 | TRUE | wye
36 | LV_614-1_0_3_load_42 | 50 | 0.0009573 | 0.00023992 | 0 | 0 |  | 1 | TRUE | wye
37 | LV_614-1_0_3_load_38 | 51 | 0.0019885 | 0.00049838 | 0 | 0 |  | 1 | TRUE | wye
38 | LV_614-1_0_3_load_44 | 52 | 0.00057652 | 0.00014449 | 0 | 0 |  | 1 | TRUE | wye
39 | LV_614-1_0_3_load_39 | 53 | 0.0056968 | 0.0014278 | 0 | 0 |  | 1 | TRUE | wye
40 | LV_614-1_0_3_load_41 | 54 | 0.0026193 | 0.00065646 | 0 | 0 |  | 1 | TRUE | wye
41 | LV_614-1_0_3_load_51 | 56 | 0.0010676 | 0.00026757 | 0 | 0 |  | 1 | TRUE | wye
42 | LV_614-1_0_3_load_52 | 57 | 0.0047639 | 0.001194 | 0 | 0 |  | 1 | TRUE | wye
43 | LV_614-1_0_3_load_59 | 58 | 0.016855 | 0.0042243 | 0 | 0 |  | 1 | TRUE | wye
44 | LV_614-1_0_3_load_77 | 59 | 0.019518 | 0.0048916 | 0 | 0 |  | 1 | TRUE | wye
45 | LV_614-1_0_3_load_55 | 61 | 0.0028815 | 0.00072217 | 0 | 0 |  | 1 | TRUE | wye
46 | LV_614-1_0_3_load_57 | 62 | 0.003547 | 0.00088897 | 0 | 0 |  | 1 | TRUE | wye
47 | LV_614-1_0_3_load_60 | 64 | 0.0014968 | 0.00037513 | 0 | 0 |  | 1 | TRUE | wye
48 | LV_614-1_0_3_load_93 | 65 | 0.00060944 | 0.00015274 | 0 | 0 |  | 1 | TRUE | wye
49 | LV_614-1_0_3_load_61 | 67 | 0.00050846 | 0.00012743 | 0 | 0 |  | 1 | TRUE | wye
50 | LV_614-1_0_3_load_62 | 68 | 0.00022971 | 5.7571e-05 | 0 | 0 |  | 1 | TRUE | wye
51 | LV_614-1_0_3_load_64 | 69 | 0.00029448 | 7.3803e-05 | 0 | 0 |  | 1 | TRUE | wye
52 | LV_614-1_0_3_load_65 | 70 | 0.00013389 | 3.3557e-05 | 0 | 0 |  | 1 | TRUE | wye
53 | LV_614-1_0_3_load_73 | 71 | 0.0006243 | 0.00015646 | 0 | 0 |  | 1 | TRUE | wye
54 | LV_614-1_0_3_load_76 | 72 | 0.0007277 | 0.00018238 | 0 | 0 |  | 1 | TRUE | wye
55 | LV_614-1_0_3_load_66 | 73 | 0.00065497 | 0.00016415 | 0 | 0 |  | 1 | TRUE | wye
56 | LV_614-1_0_3_load_67 | 74 | 0.001127 | 0.00028245 | 0 | 0 |  | 1 | TRUE | wye
57 | LV_614-1_0_3_load_68 | 75 | 0.00035233 | 8.8303e-05 | 0 | 0 |  | 1 | TRUE | wye
58 | LV_614-1_0_3_load_69 | 76 | 0.0004653 | 0.00011662 | 0 | 0 |  | 1 | TRUE | wye
59 | LV_614-1_0_3_load_92 | 77 | 0.00035102 | 8.7975e-05 | 0 | 0 |  | 1 | TRUE | wye
60 | LV_614-1_0_3_load_70 | 78 | 0.00024517 | 6.1444e-05 | 0 | 0 |  | 1 | TRUE | wye
61 | LV_614-1_0_3_load_91 | 79 | 0.00015872 | 3.9779e-05 | 0 | 0 |  | 1 | TRUE | wye
62 | LV_614-1_0_3_load_72 | 80 | 0.00060602 | 0.00015188 | 0 | 0 |  | 1 | TRUE | wye
63 | LV_614-1_0_3_load_94 | 81 | 0.00030109 | 7.5461e-05 | 0 | 0 |  | 1 | TRUE | wye
64 | LV_614-1_0_3_load_78 | 82 | 0.0033713 | 0.00084492 | 0 | 0 |  | 1 | TRUE | wye
65 | LV_614-1_0_3_load_82 | 83 | 0.00078322 | 0.00019629 | 0 | 0 |  | 1 | TRUE | wye
66 | LV_614-1_0_3_load_84 | 85 | 0.00073119 | 0.00018325 | 0 | 0 |  | 1 | TRUE | wye
67 | LV_614-1_0_3_load_85 | 86 | 0.0016475 | 0.0004129 | 0 | 0 |  | 1 | TRUE | wye
68 | LV_614-1_0_3_load_88 | 87 | 0.0006351 | 0.00015917 | 0 | 0 |  | 1 | TRUE | wye

## ext_grid
| name | bus | vm_pu | va_degree | slack_weight | in_service
0 |  | 53 | 1 | 0 | 1 | TRUE

## line
| name | std_type | from_bus | to_bus | length_km | r_ohm_per_km | x_ohm_per_km | c_nf_per_km | g_us_per_km | max_i_ka | df | parallel | type | in_service
0 | LV_614-1_0_3_line_0 | NAYY 4x150 SE | 0 | 1 | 0.029095 | 0.208 | 0.08 | 261 | 0 | 0.27 | 1 | 1 | cs | TRUE
1 | LV_614-1_0_3_line_1 | NAYY 4x150 SE | 0 | 2 | 0.0045748 | 0.208 | 0.08 | 261 | 0 | 0.27 | 1 | 1 | cs | TRUE
2 | LV_614-1_0_3_line_2 | NAYY 4x150 SE | 1 | 3 | 0.015327 | 0.208 | 0.08 | 261 | 0 | 0.27 | 1 | 1 | cs | TRUE
3 | LV_614-1_0_3_line_3 | NAYY 4x150 SE | 2 | 4 | 0.038045 | 0.208 | 0.08 | 261 | 0 | 0.27 | 1 | 1 | cs | TRUE
4 | LV_614-1_0_3_line_4 | NAYY 4x150 SE | 3 | 5 | 0.019204 | 0.208 | 0.08 | 261 | 0 | 0.27 | 1 | 1 | cs | TRUE
5 | LV_614-1_0_3_line_5 | NAYY 4x150 SE | 3 | 6 | 0.021787 | 0.208 | 0.08 | 261 | 0 | 0.27 | 1 | 1 | cs | TRUE
6 | LV_614-1_0_3_line_6 | NAYY 4x150 SE | 4 | 7 | 0.013787 | 0.208 | 0.08 | 261 | 0 | 0.27 | 1 | 1 | cs | TRUE
7 | LV_614-1_0_3_line_7 | NAYY 4x150 SE | 5 | 8 | 0.015902 | 0.208 | 0.08 | 261 | 0 | 0.27 | 1 | 1 | cs | TRUE
8 | LV_614-1_0_3_line_8 | NAYY 4x150 SE | 6 | 9 | 0.023806 | 0.208 | 0.08 | 261 | 0 | 0.27 | 1 | 1 | cs | TRUE
9 | LV_614-1_0_3_line_9 | NAYY 4x150 SE | 7 | 10 | 0.02711 | 0.208 | 0.08 | 261 | 0 | 0.27 | 1 | 1 | cs | TRUE
10 | LV_614-1_0_3_line_10 | NAYY 4x150 SE | 8 | 11 | 0.056032 | 0.208 | 0.08 | 261 | 0 | 0.27 | 1 | 1 | cs | TRUE
11 | LV_614-1_0_3_line_11 | NAYY 4x150 SE | 10 | 12 | 0.033133 | 0.208 | 0.08 | 261 | 0 | 0.27 | 1 | 1 | cs | TRUE
12 | LV_614-1_0_3_line_12 | NAYY 4x150 SE | 10 | 13 | 0.070034 | 0.208 | 0.08 | 261 | 0 | 0.27 | 1 | 1 | cs | TRUE
13 | LV_614-1_0_3_line_13 | NAYY 4x150 SE | 11 | 52 | 0.046876 | 0.208 | 0.08 | 261 | 0 | 0.27 | 1 | 1 | cs | TRUE
14 | LV_614-1_0_3_line_14 | NAYY 4x150 SE | 12 | 58 | 0.088818 | 0.208 | 0.08 | 261 | 0 | 0.27 | 1 | 1 | cs | TRUE
15 | LV_614-1_0_3_line_15 | NAYY 4x150 SE | 12 | 55 | 0.003491 | 0.208 | 0.08 | 261 | 0 | 0.27 | 1 | 1 | cs | TRUE
16 | LV_614-1_0_3_line_16 | NAYY 4x150 SE | 13 | 64 | 0.0057366 | 0.208 | 0.08 | 261 | 0 | 0.27 | 1 | 1 | cs | TRUE
17 | LV_614-1_0_3_line_17 | NAYY 4x150 SE | 13 | 60 | 0.006439 | 0.208 | 0.08 | 261 | 0 | 0.27 | 1 | 1 | cs | TRUE
18 | LV_614-1_0_3_line_18 | NAYY 4x150 SE | 14 | 15 | 0.016745 | 0.208 | 0.08 | 261 | 0 | 0.27 | 1 | 1 | cs | TRUE
19 | LV_614-1_0_3_line_19 | NAYY 4x150 SE | 14 | 16 | 0.05264 | 0.208 | 0.08 | 261 | 0 | 0.27 | 1 | 1 | cs | TRUE
20 | LV_614-1_0_3_line_20 | NAYY 4x150 SE | 15 | 17 | 0.021085 | 0.208 | 0.08 | 261 | 0 | 0.27 | 1 | 1 | cs | TRUE
21 | LV_614-1_0_3_line_21 | NAYY 4x150 SE | 16 | 18 | 0.016091 | 0.208 | 0.08 | 261 | 0 | 0.27 | 1 | 1 | cs | TRUE
22 | LV_614-1_0_3_line_22 | NAYY 4x150 SE | 17 | 19 | 0.015031 | 0.208 | 0.08 | 261 | 0 | 0.27 | 1 | 1 | cs | TRUE
23 | LV_614-1_0_3_line_23 | NAYY 4x150 SE | 18 | 20 | 0.018588 | 0.208 | 0.08 | 261 | 0 | 0.27 | 1 | 1 | cs | TRUE
24 | LV_614-1_0_3_line_24 | NAYY 4x150 SE | 19 | 21 | 0.0029406 | 0.208 | 0.08 | 261 | 0 | 0.27 | 1 | 1 | cs | TRUE
25 | LV_614-1_0_3_line_25 | NAYY 4x150 SE | 20 | 22 | 0.040552 | 0.208 | 0.08 | 261 | 0 | 0.27 | 1 | 1 | cs | TRUE
26 | LV_614-1_0_3_line_26 | NAYY 4x150 SE | 20 | 23 | 0.010389 | 0.208 | 0.08 | 261 | 0 | 0.27 | 1 | 1 | cs | TRUE
27 | LV_614-1_0_3_line_27 | NAYY 4x150 SE | 21 | 24 | 0.020942 | 0.208 | 0.08 | 261 | 0 | 0.27 | 1 | 1 | cs | TRUE
28 | LV_614-1_0_3_line_28 | NAYY 4x150 SE | 22 | 25 | 0.017258 | 0.208 | 0.08 | 261 | 0 | 0.27 | 1 | 1 | cs | TRUE
29 | LV_614-1_0_3_line_29 | NAYY 4x150 SE | 23 | 26 | 0.016084 | 0.208 | 0.08 | 261 | 0 | 0.27 | 1 | 1 | cs | TRUE
30 | LV_614-1_0_3_line_30 | NAYY 4x150 SE | 24 | 33 | 0.017431 | 0.208 | 0.08 | 261 | 0 | 0.27 | 1 | 1 | cs | TRUE
31 | LV_614-1_0_3_line_31 | NAYY 4x150 SE | 25 | 82 | 0.046336 | 0.208 | 0.08 | 261 | 0 | 0.27 | 1 | 1 | cs | TRUE
32 | LV_614-1_0_3_line_32 | NAYY 4x150 SE | 26 | 86 | 0.013177 | 0.208 | 0.08 | 261 | 0 | 0.27 | 1 | 1 | cs | TRUE
33 | LV_614-1_0_3_line_33 | NAYY 4x150 SE | 27 | 28 | 0.017785 | 0.208 | 0.08 | 261 | 0 | 0.27 | 1 | 1 | cs | TRUE
34 | LV_614-1_0_3_line_34 | NAYY 4x150 SE | 27 | 29 | 0.0089319 | 0.208 | 0.08 | 261 | 0 | 0.27 | 1 | 1 | cs | TRUE
35 | LV_614-1_0_3_line_35 | NAYY 4x150 SE | 28 | 30 | 0.017529 | 0.208 | 0.08 | 261 | 0 | 0.27 | 1 | 1 | cs | TRUE
36 | LV_614-1_0_3_line_36 | NAYY 4x150 SE | 29 | 31 | 0.010326 | 0.208 | 0.08 | 261 | 0 | 0.27 | 1 | 1 | cs | TRUE
37 | LV_614-1_0_3_line_37 | NAYY 4x150 SE | 30 | 32 | 0.013889 | 0.208 | 0.08 | 261 | 0 | 0.27 | 1 | 1 | cs | TRUE
38 | LV_614-1_0_3_line_38 | NAYY 4x150 SE | 30 | 33 | 0.016122 | 0.208 | 0.08 | 261 | 0 | 0.27 | 1 | 1 | cs | TRUE
39 | LV_614-1_0_3_line_39 | NAYY 4x150 SE | 31 | 34 | 0.03157 | 0.208 | 0.08 | 261 | 0 | 0.27 | 1 | 1 | cs | TRUE
40 | LV_614-1_0_3_line_40 | NAYY 4x150 SE | 32 | 35 | 0.0097172 | 0.208 | 0.08 | 261 | 0 | 0.27 | 1 | 1 | cs | TRUE
41 | LV_614-1_0_3_line_41 | NAYY 4x150 SE | 34 | 36 | 0.0351 | 0.208 | 0.08 | 261 | 0 | 0.27 | 1 | 1 | cs | TRUE
42 | LV_614-1_0_3_line_42 | NAYY 4x150 SE | 34 | 37 | 0.0047451 | 0.208 | 0.08 | 261 | 0 | 0.27 | 1 | 1 | cs | TRUE
43 | LV_614-1_0_3_line_43 | NAYY 4x150 SE | 35 | 38 | 0.036273 | 0.208 | 0.08 | 261 | 0 | 0.27 | 1 | 1 | cs | TRUE
44 | LV_614-1_0_3_line_44 | NAYY 4x150 SE | 36 | 39 | 0.03323 | 0.208 | 0.08 | 261 | 0 | 0.27 | 1 | 1 | cs | TRUE
45 | LV_614-1_0_3_line_45 | NAYY 4x150 SE | 37 | 40 | 0.025007 | 0.208 | 0.08 | 261 | 0 | 0.27 | 1 | 1 | cs | TRUE
46 | LV_614-1_0_3_line_46 | NAYY 4x150 SE | 38 | 48 | 0.041442 | 0.208 | 0.08 | 261 | 0 | 0.27 | 1 | 1 | cs | TRUE
47 | LV_614-1_0_3_line_47 | NAYY 4x150 SE | 38 | 49 | 0.027615 | 0.208 | 0.08 | 261 | 0 | 0.27 | 1 | 1 | cs | TRUE
48 | LV_614-1_0_3_line_48 | NAYY 4x150 SE | 38 | 44 | 0.044742 | 0.208 | 0.08 | 261 | 0 | 0.27 | 1 | 1 | cs | TRUE
49 | LV_614-1_0_3_line_49 | NAYY 4x150 SE | 41 | 42 | 0.0074004 | 0.208 | 0.08 | 261 | 0 | 0.27 | 1 | 1 | cs | TRUE
50 | LV_614-1_0_3_line_50 | NAYY 4x150 SE | 41 | 43 | 0.030966 | 0.208 | 0.08 | 261 | 0 | 0.27 | 1 | 1 | cs | TRUE
51 | LV_614-1_0_3_line_51 | NAYY 4x150 SE | 42 | 44 | 0.038049 | 0.208 | 0.08 | 261 | 0 | 0.27 | 1 | 1 | cs | TRUE
52 | LV_614-1_0_3_line_52 | NAYY 4x150 SE | 43 | 45 | 0.0091844 | 0.208 | 0.08 | 261 | 0 | 0.27 | 1 | 1 | cs | TRUE
53 | LV_614-1_0_3_line_53 | NAYY 4x150 SE | 44 | 46 | 0.022544 | 0.208 | 0.08 | 261 | 0 | 0.27 | 1 | 1 | cs | TRUE
54 | LV_614-1_0_3_line_54 | NAYY 4x150 SE | 45 | 47 | 0.0094283 | 0.208 | 0.08 | 261 | 0 | 0.27 | 1 | 1 | cs | TRUE
55 | LV_614-1_0_3_line_55 | NAYY 4x150 SE | 48 | 50 | 0.045023 | 0.208 | 0.08 | 261 | 0 | 0.27 | 1 | 1 | cs | TRUE
56 | LV_614-1_0_3_line_56 | NAYY 4x150 SE | 49 | 51 | 0.017797 | 0.208 | 0.08 | 261 | 0 | 0.27 | 1 | 2 | cs | TRUE
57 | LV_614-1_0_3_line_57 | NAYY 4x150 SE | 50 | 56 | 0.030519 | 0.208 | 0.08 | 261 | 0 | 0.27 | 1 | 1 | cs | TRUE
58 | LV_614-1_0_3_line_58 | NAYY 4x150 SE | 51 | 53 | 0.041566 | 0.208 | 0.08 | 261 | 0 | 0.27 | 1 | 2 | cs | TRUE
59 | LV_614-1_0_3_line_59 | NAYY 4x150 SE | 53 | 54 | 0.020794 | 0.208 | 0.08 | 261 | 0 | 0.27 | 1 | 1 | cs | TRUE
60 | LV_614-1_0_3_line_60 | NAYY 4x150 SE | 54 | 55 | 0.023044 | 0.208 | 0.08 | 261 | 0 | 0.27 | 1 | 1 | cs | TRUE
61 | LV_614-1_0_3_line_61 | NAYY 4x150 SE | 56 | 57 | 0.024103 | 0.208 | 0.08 | 261 | 0 | 0.27 | 1 | 1 | cs | TRUE
62 | LV_614-1_0_3_line_62 | NAYY 4x150 SE | 58 | 59 | 0.0087102 | 0.208 | 0.08 | 261 | 0 | 0.27 | 1 | 1 | cs | TRUE
63 | LV_614-1_0_3_line_63 | NAYY 4x150 SE | 60 | 61 | 0.071438 | 0.208 | 0.08 | 261 | 0 | 0.27 | 1 | 1 | cs | TRUE
64 | LV_614-1_0_3_line_64 | NAYY 4x150 SE | 60 | 62 | 0.0325 | 0.208 | 0.08 | 261 | 0 | 0.27 | 1 | 1 | cs | TRUE
65 | LV_614-1_0_3_line_65 | NAYY 4x150 SE | 61 | 63 | 0.031565 | 0.208 | 0.08 | 261 | 0 | 0.27 | 1 | 1 | cs | TRUE
66 | LV_614-1_0_3_line_66 | NAYY 4x150 SE | 62 | 65 | 0.046942 | 0.208 | 0.08 | 261 | 0 | 0.27 | 1 | 1 | cs | TRUE
67 | LV_614-1_0_3_line_67 | NAYY 4x150 SE | 63 | 66 | 0.035983 | 0.208 | 0.08 | 261 | 0 | 0.27 | 1 | 1 | cs | TRUE
68 | LV_614-1_0_3_line_68 | NAYY 4x150 SE | 66 | 76 | 0.081756 | 0.208 | 0.08 | 261 | 0 | 0.27 | 1 | 1 | cs | TRUE
69 | LV_614-1_0_3_line_69 | NAYY 4x150 SE | 67 | 68 | 0.040956 | 0.208 | 0.08 | 261 | 0 | 0.27 | 1 | 1 | cs | TRUE
70 | LV_614-1_0_3_line_70 | NAYY 4x150 SE | 68 | 69 | 0.0068716 | 0.208 | 0.08 | 261 | 0 | 0.27 | 1 | 1 | cs | TRUE
71 | LV_614-1_0_3_line_71 | NAYY 4x150 SE | 69 | 70 | 0.0071145 | 0.208 | 0.08 | 261 | 0 | 0.27 | 1 | 1 | cs | TRUE
72 | LV_614-1_0_3_line_72 | NAYY 4x150 SE | 70 | 71 | 0.0073044 | 0.208 | 0.08 | 261 | 0 | 0.27 | 1 | 1 | cs | TRUE
73 | LV_614-1_0_3_line_73 | NAYY 4x150 SE | 71 | 72 | 0.0027357 | 0.208 | 0.08 | 261 | 0 | 0.27 | 1 | 1 | cs | TRUE
74 | LV_614-1_0_3_line_74 | NAYY 4x150 SE | 72 | 81 | 0.0018083 | 0.208 | 0.08 | 261 | 0 | 0.27 | 1 | 1 | cs | TRUE
75 | LV_614-1_0_3_line_75 | NAYY 4x150 SE | 73 | 74 | 0.0091137 | 0.208 | 0.08 | 261 | 0 | 0.27 | 1 | 1 | cs | TRUE
76 | LV_614-1_0_3_line_76 | NAYY 4x150 SE | 73 | 75 | 0.0083737 | 0.208 | 0.08 | 261 | 0 | 0.27 | 1 | 1 | cs | TRUE
77 | LV_614-1_0_3_line_77 | NAYY 4x150 SE | 74 | 76 | 0.0029785 | 0.208 | 0.08 | 261 | 0 | 0.27 | 1 | 1 | cs | TRUE
78 | LV_614-1_0_3_line_78 | NAYY 4x150 SE | 74 | 77 | 0.051822 | 0.208 | 0.08 | 261 | 0 | 0.27 | 1 | 1 | cs | TRUE
79 | LV_614-1_0_3_line_79 | NAYY 4x150 SE | 75 | 78 | 0.012548 | 0.208 | 0.08 | 261 | 0 | 0.27 | 1 | 1 | cs | TRUE
80 | LV_614-1_0_3_line_80 | NAYY 4x150 SE | 77 | 79 | 0.10092 | 0.208 | 0.08 | 261 | 0 | 0.27 | 1 | 1 | cs | TRUE
81 | LV_614-1_0_3_line_81 | NAYY 4x150 SE | 78 | 80 | 0.013546 | 0.208 | 0.08 | 261 | 0 | 0.27 | 1 | 1 | cs | TRUE
82 | LV_614-1_0_3_line_82 | NAYY 4x150 SE | 79 | 89 | 0.020894 | 0.208 | 0.08 | 261 | 0 | 0.27 | 1 | 1 | cs | TRUE
83 | LV_614-1_0_3_line_83 | NAYY 4x150 SE | 80 | 81 | 0.00056249 | 0.208 | 0.08 | 261 | 0 | 0.27 | 1 | 1 | cs | TRUE
84 | LV_614-1_0_3_line_84 | NAYY 4x150 SE | 83 | 84 | 0.026369 | 0.208 | 0.08 | 261 | 0 | 0.27 | 1 | 1 | cs | TRUE
85 | LV_614-1_0_3_line_85 | NAYY 4x150 SE | 84 | 85 | 0.011643 | 0.208 | 0.08 | 261 | 0 | 0.27 | 1 | 1 | cs | TRUE
86 | LV_614-1_0_3_line_86 | NAYY 4x150 SE | 85 | 86 | 0.029392 | 0.208 | 0.08 | 261 | 0 | 0.27 | 1 | 1 | cs | TRUE
87 | LV_614-1_0_3_line_87 | NAYY 4x150 SE | 87 | 88 | 0.04277 | 0.208 | 0.08 | 261 | 0 | 0.27 | 1 | 1 | cs | TRUE
88 | LV_614-1_0_3_line_88 | NAYY 4x150 SE | 88 | 89 | 0.008718 | 0.208 | 0.08 | 261 | 0 | 0.27 | 1 | 1 | cs | TRUE

## trafo
| name | std_type | hv_bus | lv_bus | sn_mva | vn_hv_kv | vn_lv_kv | vk_percent | vkr_percent | pfe_kw | i0_percent | shift_degree | tap_side | tap_neutral | tap_min | tap_max | tap_step_percent | tap_step_degree | tap_pos | tap_phase_shifter | parallel | df | in_service
0 | LV_614-1_0_3_trafo_39 | 0.25 MVA 20/0.4 kV | 90 | 53 | 0.25 | 20 | 0.4 | 6 | 1.44 | 0.8 | 0.32 | 150 | hv | 0 | -2 | 2 | 2.5 | 0 | 0 | FALSE | 1 | 1 | TRUE

## line_geodata
| x0 | y0 | x1 | y1 | x2 | y2 | x3 | y3 | x4 | y4 | x5 | y5 | x6 | y6 | x7 | y7 | x8 | y8
0 | 2618467.2182 | 1188602.4188 | 2618496.2614 | 1188600.686
1 | 2618467.2182 | 1188602.4188 | 2618467.2182 | 1188602.4188 | 2618462.6498 | 1188602.1768
2 | 2618511.5354 | 1188601.388 | 2618500.8832 | 1188600.4102 | 2618496.2614 | 1188600.686
3 | 2618424.6576 | 1188600.1647 | 2618462.6498 | 1188602.1768
4 | 2618511.5354 | 1188601.388 | 2618509.2695 | 1188620.4578
5 | 2618511.5354 | 1188601.388 | 2618514.532 | 1188601.664 | 2618532.9995 | 1188605.0643
6 | 2618424.6576 | 1188600.1647 | 2618424.4094 | 1188586.3796
7 | 2618509.2695 | 1188620.4578 | 2618507.3931 | 1188636.2491
8 | 2618556.4121 | 1188609.3751 | 2618532.9995 | 1188605.0643
9 | 2618423.9212 | 1188559.2743 | 2618424.4094 | 1188586.3796
10 | 2618557.9295 | 1188651.4352 | 2618543.9745 | 1188650.5916 | 2618524.3267 | 1188648.1964 | 2618515.6197 | 1188637.275 | 2618507.3931 | 1188636.2491
11 | 2618423.9212 | 1188559.2743 | 2618390.7019 | 1188560.1174
12 | 2618423.9212 | 1188559.2743 | 2618455.8557 | 1188559.5614 | 2618474.075 | 1188560.2955 | 2618494.0447 | 1188562.2802
13 | 2618557.9295 | 1188651.4352 | 2618543.4067 | 1188661.5734 | 2618534.1406 | 1188668.7041 | 2618525.9622 | 1188679.2622 | 2618523.6865 | 1188682.693
14 | 2618390.7019 | 1188560.1174 | 2618390.5132 | 1188648.9355
15 | 2618387.2009 | 1188560.1511 | 2618390.7019 | 1188560.1174
16 | 2618494.0447 | 1188562.2802 | 2618499.7098 | 1188563.1827
17 | 2618493.5229 | 1188555.8642 | 2618494.0447 | 1188562.2802
18 | 2618096.6551 | 1188588.8214 | 2618102.6006 | 1188586.9007 | 2618112.7812 | 1188584.3418
19 | 2618058.625 | 1188623.9545 | 2618066.9337 | 1188612.9292 | 2618071.6634 | 1188607.5628 | 2618078.0289 | 1188601.0564 | 2618084.7283 | 1188595.0734 | 2618088.6806 | 1188592.0726 | 2618092.645 | 1188590.1169 | 2618096.6551 | 1188588.8214
20 | 2618112.7812 | 1188584.3418 | 2618121.3931 | 1188582.1771 | 2618133.0466 | 1188578.5483
21 | 2618058.625 | 1188623.9545 | 2618050.1143 | 1188637.6108
22 | 2618133.0466 | 1188578.5483 | 2618136.0664 | 1188577.6079 | 2618146.0774 | 1188573.7472 | 2618147.1268 | 1188573.3061
23 | 2618039.516 | 1188652.8566 | 2618045.5347 | 1188644.9595 | 2618050.1143 | 1188637.6108
24 | 2618149.8376 | 1188572.1667 | 2618147.1268 | 1188573.3061
25 | 2618039.516 | 1188652.8566 | 2618047.7658 | 1188661.3748 | 2618060.4394 | 1188672.4076 | 2618064.9859 | 1188677.2349 | 2618067.8253 | 1188681.6619
26 | 2618039.516 | 1188652.8566 | 2618035.0326 | 1188657.4789 | 2618032.0379 | 1188660.0547
27 | 2618149.8376 | 1188572.1667 | 2618169.1433 | 1188564.0518
28 | 2618070.3526 | 1188698.451 | 2618070.6603 | 1188692.5044 | 2618069.9372 | 1188686.9326 | 2618068.0149 | 1188681.9576 | 2618067.8253 | 1188681.6619
29 | 2618032.0379 | 1188660.0547 | 2618031.4003 | 1188660.603 | 2618028.9397 | 1188662.1631 | 2618024.4269 | 1188663.8949 | 2618017.0957 | 1188665.4565
30 | 2618185.2121 | 1188557.2975 | 2618169.1433 | 1188564.0518
31 | 2618070.3526 | 1188698.451 | 2618065.3886 | 1188703.1052 | 2618060.4644 | 1188707.2037 | 2618054.9577 | 1188709.7329 | 2618047.884 | 1188708.3442 | 2618031.0576 | 1188697.8018
32 | 2618004.1821 | 1188668.0775 | 2618016.6041 | 1188665.5612 | 2618017.0957 | 1188665.4565
33 | 2618210.5854 | 1188588.1751 | 2618205.4762 | 1188571.1401
34 | 2618210.5854 | 1188588.1751 | 2618213.1514 | 1188596.7305
35 | 2618200.9384 | 1188554.2141 | 2618203.3493 | 1188564.0487 | 2618205.4762 | 1188571.1401
36 | 2618216.1178 | 1188606.6209 | 2618213.1514 | 1188596.7305
37 | 2618200.9384 | 1188554.2141 | 2618214.8062 | 1188554.9766
38 | 2618200.9384 | 1188554.2141 | 2618196.0787 | 1188554.5662 | 2618191.5308 | 1188555.2639 | 2618186.9886 | 1188556.5508 | 2618185.2121 | 1188557.2975
39 | 2618238.9583 | 1188617.6293 | 2618230.0006 | 1188618.7472 | 2618221.1066 | 1188618.9758 | 2618218.2794 | 1188615.6322 | 2618216.1178 | 1188606.6209
40 | 2618224.5104 | 1188555.4751 | 2618221.9098 | 1188555.3671 | 2618214.8062 | 1188554.9766
41 | 2618238.9583 | 1188617.6293 | 2618239.9593 | 1188624.5582 | 2618245.5021 | 1188650.3775 | 2618246.0561 | 1188651.9755
42 | 2618238.9583 | 1188617.6293 | 2618238.2815 | 1188612.9327
43 | 2618224.5104 | 1188555.4751 | 2618234.3255 | 1188555.8606 | 2618238.0174 | 1188555.7829 | 2618241.0167 | 1188555.1917 | 2618246.6153 | 1188552.6073 | 2618248.6359 | 1188555.3149 | 2618250.6585 | 1188557.3888 | 2618253.451 | 1188559.5984 | 2618256.7792 | 1188561.2094
44 | 2618258.5144 | 1188682.754 | 2618250.1747 | 1188663.8543 | 2618246.0561 | 1188651.9755
45 | 2618238.2815 | 1188612.9327 | 2618236.4933 | 1188600.524 | 2618234.2088 | 1188588.2645
46 | 2618256.7792 | 1188561.2094 | 2618256.1008 | 1188563.5864 | 2618255.7796 | 1188568.8882 | 2618257.4627 | 1188574.7186 | 2618261.0747 | 1188580.8216 | 2618276.3745 | 1188594.4627
47 | 2618256.7792 | 1188561.2094 | 2618261.5336 | 1188562.8469 | 2618266.6032 | 1188563.6739 | 2618274.4291 | 1188563.5865 | 2618284.0497 | 1188563.3498
48 | 2618239.2325 | 1188522.3691 | 2618239.8098 | 1188525.6392 | 2618242.4057 | 1188539.8323 | 2618244.565 | 1188547.1316 | 2618246.6153 | 1188552.6073 | 2618248.6359 | 1188555.3149 | 2618250.6585 | 1188557.3888 | 2618253.451 | 1188559.5984 | 2618256.7792 | 1188561.2094
49 | 2618273.4281 | 1188506.5581 | 2618279.549 | 1188502.3987
50 | 2618305.1614 | 1188484.9942 | 2618279.549 | 1188502.3987
51 | 2618239.2325 | 1188522.3691 | 2618247.0784 | 1188520.7142 | 2618254.5922 | 1188517.9023 | 2618260.4516 | 1188514.8407 | 2618270.3402 | 1188508.6564 | 2618273.4281 | 1188506.5581
52 | 2618305.1614 | 1188484.9942 | 2618312.7579 | 1188479.8321
53 | 2618239.2325 | 1188522.3691 | 2618236.4067 | 1188508.5088 | 2618233.9217 | 1188500.4859
54 | 2618320.556 | 1188474.533 | 2618312.7579 | 1188479.8321
55 | 2618298.9809 | 1188631.8701 | 2618298.1287 | 1188628.0592 | 2618294.7442 | 1188617.41 | 2618293.5736 | 1188613.5933 | 2618291.6325 | 1188609.8521 | 2618289.4449 | 1188606.8772 | 2618285.3093 | 1188602.4289 | 2618276.3745 | 1188594.4627
56 | 2618301.8404 | 1188562.8761 | 2618296.9388 | 1188563.0326 | 2618284.0497 | 1188563.3498
57 | 2618298.9809 | 1188631.8701 | 2618303.8775 | 1188653.768 | 2618305.2017 | 1188661.7396
58 | 2618301.8404 | 1188562.8761 | 2618343.3849 | 1188561.5499
59 | 2618364.1685 | 1188560.8864 | 2618343.3849 | 1188561.5499
60 | 2618387.2009 | 1188560.1511 | 2618364.1685 | 1188560.8864
61 | 2618305.2017 | 1188661.7396 | 2618305.4129 | 1188663.0108 | 2618306.1864 | 1188671.9957 | 2618306.395 | 1188685.79
62 | 2618390.4947 | 1188657.6457 | 2618390.5132 | 1188648.9355
63 | 2618493.5229 | 1188555.8642 | 2618519.6494 | 1188559.8023 | 2618564.0402 | 1188567.2776
64 | 2618493.5229 | 1188555.8642 | 2618493.0544 | 1188537.1084 | 2618499.0142 | 1188524.7296
65 | 2618595.1113 | 1188572.8423 | 2618565.2443 | 1188567.4804 | 2618564.0402 | 1188567.2776
66 | 2618499.0142 | 1188524.7296 | 2618507.1099 | 1188507.9142 | 2618512.1285 | 1188505.5284 | 2618533.4973 | 1188513.2545
67 | 2618595.1113 | 1188572.8423 | 2618608.9357 | 1188539.6121
68 | 2618608.9357 | 1188539.6121 | 2618616.628 | 1188521.104 | 2618624.9471 | 1188509.5348 | 2618628.5211 | 1188493.3819 | 2618619.7454 | 1188482.46 | 2618605.4127 | 1188473.4879
69 | 2618511.4428 | 1188409.1782 | 2618545.278 | 1188432.2558
70 | 2618545.278 | 1188432.2558 | 2618550.9548 | 1188436.1277
71 | 2618550.9548 | 1188436.1277 | 2618556.8324 | 1188440.1365
72 | 2618562.709 | 1188444.4745 | 2618556.9731 | 1188440.2325 | 2618556.8324 | 1188440.1365
73 | 2618562.709 | 1188444.4745 | 2618564.9086 | 1188446.1011
74 | 2618566.3625 | 1188447.1764 | 2618564.9086 | 1188446.1011
75 | 2618595.163 | 1188467.0717 | 2618602.888 | 1188471.9075
76 | 2618595.163 | 1188467.0717 | 2618588.0653 | 1188462.6287
77 | 2618602.888 | 1188471.9075 | 2618605.4127 | 1188473.4879
78 | 2618602.888 | 1188471.9075 | 2618626.9682 | 1188426.0195
79 | 2618577.7058 | 1188455.5652 | 2618582.8014 | 1188459.3335 | 2618588.0653 | 1188462.6287
80 | 2618626.9682 | 1188426.0195 | 2618727.708 | 1188432.0477
81 | 2618566.8148 | 1188447.5108 | 2618577.7058 | 1188455.5652
82 | 2618743.1781 | 1188446.0915 | 2618727.708 | 1188432.0477
83 | 2618566.8148 | 1188447.5108 | 2618566.3625 | 1188447.1764
84 | 2617963.9453 | 1188676.1313 | 2617961.0916 | 1188686.7283 | 2617958.1111 | 1188701.832
85 | 2617963.9453 | 1188676.1313 | 2617973.9884 | 1188674.1936 | 2617975.3754 | 1188673.9127
86 | 2617975.3754 | 1188673.9127 | 2618004.1821 | 1188668.0775
87 | 2618749.6431 | 1188451.9592 | 2618725.4914 | 1188487.258
88 | 2618749.6431 | 1188451.9592 | 2618743.1781 | 1188446.0915

## bus_geodata
| x | y | coords
0 | 2618467.2182 | 1188602.4188
1 | 2618496.2614 | 1188600.686
2 | 2618462.6498 | 1188602.1768
3 | 2618511.5354 | 1188601.388
4 | 2618424.6576 | 1188600.1647
5 | 2618509.2695 | 1188620.4578
6 | 2618532.9995 | 1188605.0643
7 | 2618424.4094 | 1188586.3796
8 | 2618507.3931 | 1188636.2491
9 | 2618556.4121 | 1188609.3751
10 | 2618423.9212 | 1188559.2743
11 | 2618557.9295 | 1188651.4352
12 | 2618390.7019 | 1188560.1174
13 | 2618494.0447 | 1188562.2802
14 | 2618096.6551 | 1188588.8214
15 | 2618112.7812 | 1188584.3418
16 | 2618058.625 | 1188623.9545
17 | 2618133.0466 | 1188578.5483
18 | 2618050.1143 | 1188637.6108
19 | 2618147.1268 | 1188573.3061
20 | 2618039.516 | 1188652.8567
21 | 2618149.8376 | 1188572.1667
22 | 2618067.8253 | 1188681.6619
23 | 2618032.0379 | 1188660.0547
24 | 2618169.1433 | 1188564.0518
25 | 2618070.3526 | 1188698.451
26 | 2618017.0957 | 1188665.4565
27 | 2618210.5854 | 1188588.1751
28 | 2618205.4762 | 1188571.1401
29 | 2618213.1514 | 1188596.7305
30 | 2618200.9384 | 1188554.2141
31 | 2618216.1178 | 1188606.6209
32 | 2618214.8062 | 1188554.9766
33 | 2618185.2121 | 1188557.2975
34 | 2618238.9583 | 1188617.6293
35 | 2618224.5104 | 1188555.4751
36 | 2618246.0561 | 1188651.9755
37 | 2618238.2815 | 1188612.9327
38 | 2618256.7792 | 1188561.2094
39 | 2618258.5144 | 1188682.754
40 | 2618234.2088 | 1188588.2645
41 | 2618279.549 | 1188502.3987
42 | 2618273.4281 | 1188506.5581
43 | 2618305.1614 | 1188484.9942
44 | 2618239.2325 | 1188522.3691
45 | 2618312.7579 | 1188479.8321
46 | 2618233.9217 | 1188500.4859
47 | 2618320.556 | 1188474.533
48 | 2618276.3745 | 1188594.4627
49 | 2618284.0497 | 1188563.3498
50 | 2618298.9809 | 1188631.8701
51 | 2618301.8404 | 1188562.8761
52 | 2618523.6865 | 1188682.693
53 | 2618343.3849 | 1188561.5499
54 | 2618364.1685 | 1188560.8864
55 | 2618387.2009 | 1188560.1511
56 | 2618305.2017 | 1188661.7396
57 | 2618306.395 | 1188685.79
58 | 2618390.5132 | 1188648.9355
59 | 2618390.4947 | 1188657.6457
60 | 2618493.5229 | 1188555.8642
61 | 2618564.0402 | 1188567.2776
62 | 2618499.0142 | 1188524.7296
63 | 2618595.1113 | 1188572.8423
64 | 2618499.7098 | 1188563.1827
65 | 2618533.4973 | 1188513.2545
66 | 2618608.9357 | 1188539.6121
67 | 2618511.4428 | 1188409.1782
68 | 2618545.278 | 1188432.2558
69 | 2618550.9548 | 1188436.1277
70 | 2618556.8324 | 1188440.1365
71 | 2618562.709 | 1188444.4745
72 | 2618564.9086 | 1188446.1011
73 | 2618595.163 | 1188467.0717
74 | 2618602.888 | 1188471.9075
75 | 2618588.0653 | 1188462.6287
76 | 2618605.4127 | 1188473.4879
77 | 2618626.9682 | 1188426.0195
78 | 2618577.7058 | 1188455.5652
79 | 2618727.708 | 1188432.0477
80 | 2618566.8148 | 1188447.5108
81 | 2618566.3625 | 1188447.1764
82 | 2618031.0576 | 1188697.8018
83 | 2617958.1111 | 1188701.832
84 | 2617963.9453 | 1188676.1313
85 | 2617975.3754 | 1188673.9127
86 | 2618004.1821 | 1188668.0775
87 | 2618725.4914 | 1188487.258
88 | 2618749.6431 | 1188451.9592
89 | 2618743.1781 | 1188446.0915
90 | 2618387.2009 | 1188560.1511

## line_std_types
| c_nf_per_km | r_ohm_per_km | x_ohm_per_km | max_i_ka | type | q_mm2 | alpha | voltage_rating
NAYY 4x50 SE | 210 | 0.642 | 0.083 | 0.142 | cs | 50 | 0.00403 | LV
NAYY 4x120 SE | 264 | 0.225 | 0.08 | 0.242 | cs | 120 | 0.00403 | LV
NAYY 4x150 SE | 261 | 0.208 | 0.08 | 0.27 | cs | 150 | 0.00403 | LV
NA2XS2Y 1x95 RM/25 12/20 kV | 216 | 0.313 | 0.132 | 0.252 | cs | 95 | 0.00403 | MV
NA2XS2Y 1x185 RM/25 12/20 kV | 273 | 0.161 | 0.117 | 0.362 | cs | 185 | 0.00403 | MV
NA2XS2Y 1x240 RM/25 12/20 kV | 304 | 0.122 | 0.112 | 0.421 | cs | 240 | 0.00403 | MV
NA2XS2Y 1x95 RM/25 6/10 kV | 315 | 0.313 | 0.123 | 0.249 | cs | 95 | 0.00403 | MV
NA2XS2Y 1x185 RM/25 6/10 kV | 406 | 0.161 | 0.11 | 0.358 | cs | 185 | 0.00403 | MV
NA2XS2Y 1x240 RM/25 6/10 kV | 456 | 0.122 | 0.105 | 0.416 | cs | 240 | 0.00403 | MV
NA2XS2Y 1x150 RM/25 12/20 kV | 250 | 0.206 | 0.116 | 0.319 | cs | 150 | 0.00403 | MV
NA2XS2Y 1x120 RM/25 12/20 kV | 230 | 0.253 | 0.119 | 0.283 | cs | 120 | 0.00403 | MV
NA2XS2Y 1x70 RM/25 12/20 kV | 190 | 0.443 | 0.132 | 0.22 | cs | 70 | 0.00403 | MV
NA2XS2Y 1x150 RM/25 6/10 kV | 360 | 0.206 | 0.11 | 0.315 | cs | 150 | 0.00403 | MV
NA2XS2Y 1x120 RM/25 6/10 kV | 340 | 0.253 | 0.113 | 0.28 | cs | 120 | 0.00403 | MV
NA2XS2Y 1x70 RM/25 6/10 kV | 280 | 0.443 | 0.123 | 0.217 | cs | 70 | 0.00403 | MV
N2XS(FL)2Y 1x120 RM/35 64/110 kV | 112 | 0.153 | 0.166 | 0.366 | cs | 120 | 0.00393 | HV
N2XS(FL)2Y 1x185 RM/35 64/110 kV | 125 | 0.099 | 0.156 | 0.457 | cs | 185 | 0.00393 | HV
N2XS(FL)2Y 1x240 RM/35 64/110 kV | 135 | 0.075 | 0.149 | 0.526 | cs | 240 | 0.00393 | HV
N2XS(FL)2Y 1x300 RM/35 64/110 kV | 144 | 0.06 | 0.144 | 0.588 | cs | 300 | 0.00393 | HV
15-AL1/3-ST1A 0.4 | 11 | 1.8769 | 0.35 | 0.105 | ol | 16 | 0.00403 | LV
24-AL1/4-ST1A 0.4 | 11.25 | 1.2012 | 0.335 | 0.14 | ol | 24 | 0.00403 | LV
48-AL1/8-ST1A 0.4 | 12.2 | 0.5939 | 0.3 | 0.21 | ol | 48 | 0.00403 | LV
94-AL1/15-ST1A 0.4 | 13.2 | 0.306 | 0.29 | 0.35 | ol | 94 | 0.00403 | LV
34-AL1/6-ST1A 10.0 | 9.7 | 0.8342 | 0.36 | 0.17 | ol | 34 | 0.00403 | MV
48-AL1/8-ST1A 10.0 | 10.1 | 0.5939 | 0.35 | 0.21 | ol | 48 | 0.00403 | MV
70-AL1/11-ST1A 10.0 | 10.4 | 0.4132 | 0.339 | 0.29 | ol | 70 | 0.00403 | MV
94-AL1/15-ST1A 10.0 | 10.75 | 0.306 | 0.33 | 0.35 | ol | 94 | 0.00403 | MV
122-AL1/20-ST1A 10.0 | 11.1 | 0.2376 | 0.323 | 0.41 | ol | 122 | 0.00403 | MV
149-AL1/24-ST1A 10.0 | 11.25 | 0.194 | 0.315 | 0.47 | ol | 149 | 0.00403 | MV
34-AL1/6-ST1A 20.0 | 9.15 | 0.8342 | 0.382 | 0.17 | ol | 34 | 0.00403 | MV
48-AL1/8-ST1A 20.0 | 9.5 | 0.5939 | 0.372 | 0.21 | ol | 48 | 0.00403 | MV
70-AL1/11-ST1A 20.0 | 9.7 | 0.4132 | 0.36 | 0.29 | ol | 70 | 0.00403 | MV
94-AL1/15-ST1A 20.0 | 10 | 0.306 | 0.35 | 0.35 | ol | 94 | 0.00403 | MV
122-AL1/20-ST1A 20.0 | 10.3 | 0.2376 | 0.344 | 0.41 | ol | 122 | 0.00403 | MV
149-AL1/24-ST1A 20.0 | 10.5 | 0.194 | 0.337 | 0.47 | ol | 149 | 0.00403 | MV
184-AL1/30-ST1A 20.0 | 10.75 | 0.1571 | 0.33 | 0.535 | ol | 184 | 0.00403 | MV
243-AL1/39-ST1A 20.0 | 11 | 0.1188 | 0.32 | 0.645 | ol | 243 | 0.00403 | MV
48-AL1/8-ST1A 110.0 | 8 | 0.5939 | 0.46 | 0.21 | ol | 48 | 0.00403 | HV
70-AL1/11-ST1A 110.0 | 8.4 | 0.4132 | 0.45 | 0.29 | ol | 70 | 0.00403 | HV
94-AL1/15-ST1A 110.0 | 8.65 | 0.306 | 0.44 | 0.35 | ol | 94 | 0.00403 | HV
122-AL1/20-ST1A 110.0 | 8.5 | 0.2376 | 0.43 | 0.41 | ol | 122 | 0.00403 | HV
149-AL1/24-ST1A 110.0 | 8.75 | 0.194 | 0.41 | 0.47 | ol | 149 | 0.00403 | HV
184-AL1/30-ST1A 110.0 | 8.8 | 0.1571 | 0.4 | 0.535 | ol | 184 | 0.00403 | HV
243-AL1/39-ST1A 110.0 | 9 | 0.1188 | 0.39 | 0.645 | ol | 243 | 0.00403 | HV
305-AL1/39-ST1A 110.0 | 9.2 | 0.0949 | 0.38 | 0.74 | ol | 305 | 0.00403 | HV
490-AL1/64-ST1A 110.0 | 9.75 | 0.059 | 0.37 | 0.96 | ol | 490 | 0.00403 | HV
679-AL1/86-ST1A 110.0 | 9.95 | 0.042 | 0.36 | 1.15 | ol | 679 | 0.00403 | HV
490-AL1/64-ST1A 220.0 | 10 | 0.059 | 0.285 | 0.96 | ol | 490 | 0.00403 | HV
679-AL1/86-ST1A 220.0 | 11.7 | 0.042 | 0.275 | 1.15 | ol | 679 | 0.00403 | HV
490-AL1/64-ST1A 380.0 | 11 | 0.059 | 0.253 | 0.96 | ol | 490 | 0.00403 | HV
679-AL1/86-ST1A 380.0 | 14.6 | 0.042 | 0.25 | 1.15 | ol | 679 | 0.00403 | HV

## trafo_std_types
| i0_percent | pfe_kw | vkr_percent | sn_mva | vn_lv_kv | vn_hv_kv | vk_percent | shift_degree | vector_group | tap_side | tap_neutral | tap_min | tap_max | tap_step_degree | tap_step_percent | tap_phase_shifter
160 MVA 380/110 kV | 0.06 | 60 | 0.25 | 160 | 110 | 380 | 12.2 | 0 | Yy0 | hv | 0 | -9 | 9 | 0 | 1.5 | FALSE
100 MVA 220/110 kV | 0.06 | 55 | 0.26 | 100 | 110 | 220 | 12 | 0 | Yy0 | hv | 0 | -9 | 9 | 0 | 1.5 | FALSE
63 MVA 110/20 kV | 0.04 | 22 | 0.32 | 63 | 20 | 110 | 18 | 150 | YNd5 | hv | 0 | -9 | 9 | 0 | 1.5 | FALSE
40 MVA 110/20 kV | 0.05 | 18 | 0.34 | 40 | 20 | 110 | 16.2 | 150 | YNd5 | hv | 0 | -9 | 9 | 0 | 1.5 | FALSE
25 MVA 110/20 kV | 0.07 | 14 | 0.41 | 25 | 20 | 110 | 12 | 150 | YNd5 | hv | 0 | -9 | 9 | 0 | 1.5 | FALSE
63 MVA 110/10 kV | 0.04 | 22 | 0.32 | 63 | 10 | 110 | 18 | 150 | YNd5 | hv | 0 | -9 | 9 | 0 | 1.5 | FALSE
40 MVA 110/10 kV | 0.05 | 18 | 0.34 | 40 | 10 | 110 | 16.2 | 150 | YNd5 | hv | 0 | -9 | 9 | 0 | 1.5 | FALSE
25 MVA 110/10 kV | 0.07 | 14 | 0.41 | 25 | 10 | 110 | 12 | 150 | YNd5 | hv | 0 | -9 | 9 | 0 | 1.5 | FALSE
0.25 MVA 20/0.4 kV | 0.32 | 0.8 | 1.44 | 0.25 | 0.4 | 20 | 6 | 150 | Yzn5 | hv | 0 | -2 | 2 | 0 | 2.5 | FALSE
0.4 MVA 20/0.4 kV | 0.3375 | 1.35 | 1.425 | 0.4 | 0.4 | 20 | 6 | 150 | Dyn5 | hv | 0 | -2 | 2 | 0 | 2.5 | FALSE
0.63 MVA 20/0.4 kV | 0.2619 | 1.65 | 1.206 | 0.63 | 0.4 | 20 | 6 | 150 | Dyn5 | hv | 0 | -2 | 2 | 0 | 2.5 | FALSE
0.25 MVA 10/0.4 kV | 0.24 | 0.6 | 1.2 | 0.25 | 0.4 | 10 | 4 | 150 | Dyn5 | hv | 0 | -2 | 2 | 0 | 2.5 | FALSE
0.4 MVA 10/0.4 kV | 0.2375 | 0.95 | 1.325 | 0.4 | 0.4 | 10 | 4 | 150 | Dyn5 | hv | 0 | -2 | 2 | 0 | 2.5 | FALSE
0.63 MVA 10/0.4 kV | 0.1873 | 1.18 | 1.0794 | 0.63 | 0.4 | 10 | 4 | 150 | Dyn5 | hv | 0 | -2 | 2 | 0 | 2.5 | FALSE

## trafo3w_std_types
| sn_hv_mva | sn_mv_mva | sn_lv_mva | vn_hv_kv | vn_mv_kv | vn_lv_kv | vk_hv_percent | vk_mv_percent | vk_lv_percent | vkr_hv_percent | vkr_mv_percent | vkr_lv_percent | pfe_kw | i0_percent | shift_mv_degree | shift_lv_degree | vector_group | tap_side | tap_neutral | tap_min | tap_max | tap_step_percent
63/25/38 MVA 110/20/10 kV | 63 | 25 | 38 | 110 | 20 | 10 | 10.4 | 10.4 | 10.4 | 0.28 | 0.32 | 0.35 | 35 | 0.89 | 0 | 0 | YN0yn0yn0 | hv | 0 | -10 | 10 | 1.2
63/25/38 MVA 110/10/10 kV | 63 | 25 | 38 | 110 | 10 | 10 | 10.4 | 10.4 | 10.4 | 0.28 | 0.32 | 0.35 | 35 | 0.89 | 0 | 0 | YN0yn0yn0 | hv | 0 | -10 | 10 | 1.2

## fuse_std_types
| fuse_type | i_rated_a | t_avg | t_min | t_total | x_avg | x_min | x_total
HV 100A | HV 100A | 100 | 0 | [10.0, 3.64, 0.854, 0.281, 0.1, 0.0531, 0.022, 0.01] | [10.0, 4.267, 1.21, 0.403, 0.1, 0.058, 0.022, 0.01] | 0 | [300.0, 350.0, 450.0, 550.0, 700.0, 850.0, 1200.0, 1752.0] | [600.0, 700.0, 900.0, 1150.0, 1665.0, 2000.0, 3000.0, 4313.0]
HV 10A | HV 10A | 10 | 0 | [10.0, 1675.0, 0.344, 0.156, 0.1, 0.0417, 0.0171, 0.01] | [10.0, 1.3, 0.3, 0.155, 0.1, 0.0555, 0.023, 0.01] | 0 | [30.0, 32.0, 35.0, 37.0, 39.0, 50.0, 70.0, 88.0] | [60.0, 70.0, 80.0, 87.0, 94.0, 110.0, 150.0, 216.0]
HV 125A | HV 125A | 125 | 0 | [10.0, 1.82, 0.344, 0.1, 0.0467, 0.0269, 0.01] | [10.0, 2.478, 0.426, 0.1, 0.0427, 0.0211, 0.01] | 0 | [375.0, 500.0, 700.0, 925.0, 1200.0, 1500.0, 2341.0] | [750.0, 1000.0, 1500.0, 2200.0, 3000.0, 4000.0, 5765.0]
HV 160A | HV 160A | 160 | 0 | [10.0, 4.15, 1.03, 0.198, 0.1, 0.051, 0.0172, 0.01] | [10.0, 2.3, 0.734, 0.274, 0.1, 0.046, 0.0177, 0.01] | 0 | [480.0, 550.0, 700.0, 1000.0, 1260.0, 1600.0, 2500.0, 3227.0] | [960.0, 1300.0, 1700.0, 2200.0, 2996.0, 4000.0, 6000.0, 7946.0]
HV 16A | HV 16A | 16 | 0 | [10.0, 0.352, 0.164, 0.1, 0.0649, 0.0342, 0.01] | [10.0, 2.34, 0.722, 0.181, 0.1, 0.055, 0.0296, 0.01] | 0 | [48.0, 60.0, 65.0, 71.0, 80.0, 100.0, 162.0] | [96.0, 110.0, 125.0, 150.0, 168.0, 200.0, 250.0, 398.0]
HV 200A | HV 200A | 200 | 0 | [10.0, 4.267, 1.21, 0.403, 0.1, 0.058, 0.022, 0.01] | [10.0, 3.73, 1.654, 0.328, 0.1, 0.0531, 0.019, 0.01] | 0 | [600.0, 700.0, 900.0, 1150.0, 1665.0, 2000.0, 3000.0, 4313.0] | [1200.0, 1500.0, 1800.0, 2700.0, 3960.0, 5000.0, 7500.0, 10620.0]
HV 20A | HV 20A | 20 | 0 | [10.0, 1.3, 0.3, 0.155, 0.1, 0.0555, 0.023, 0.01] | [10.0, 1.3, 0.161, 0.1, 0.0611, 0.0399, 0.0141, 0.01] | 0 | [60.0, 70.0, 80.0, 87.0, 94.0, 110.0, 150.0, 216.0] | [120.0, 150.0, 200.0, 223.0, 260.0, 300.0, 450.0, 532.0]
HV 25A | HV 25A | 25 | 0 | [10.0, 2.512, 0.833, 0.299, 0.1, 0.0372, 0.0223, 0.01] | [10.0, 3.125, 0.597, 0.198, 0.1, 0.0378, 0.022, 0.01] | 0 | [75.0, 82.0, 90.0, 100.0, 124.0, 170.0, 200.0, 289.0] | [150.0, 170.0, 210.0, 250.0, 294.0, 400.0, 500.0, 711.0]
HV 31.5A | HV 31.5A | 31.5 | 0 | [10.0, 2.34, 0.722, 0.181, 0.1, 0.055, 0.0296, 0.01] | [10.0, 2.84, 0.368, 0.164, 0.1, 0.0621, 0.0378, 0.0195, 0.01] | 0 | [95.0, 110.0, 125.0, 150.0, 165.0, 200.0, 250.0, 390.0] | [189.0, 220.0, 300.0, 350.0, 393.0, 450.0, 530.0, 700.0, 960.0]
HV 40A | HV 40A | 40 | 0 | [10.0, 1.3, 0.161, 0.1, 0.0611, 0.0399, 0.0141, 0.01] | [10.0, 2.05, 0.369, 0.198, 0.1, 0.051, 0.0298, 0.01] | 0 | [120.0, 150.0, 200.0, 223.0, 260.0, 300.0, 450.0, 532.0] | [240.0, 300.0, 400.0, 450.0, 530.0, 650.0, 800.0, 1311.0]
HV 50A | HV 50A | 50 | 0 | [10.0, 3.215, 0.597, 0.198, 0.1, 0.0378, 0.022, 0.01] | [10.0, 3.64, 0.854, 0.281, 0.1, 0.0531, 0.022, 0.01] | 0 | [150.0, 170.0, 210.0, 250.0, 294.0, 400.0, 500.0, 711.0] | [300.0, 350.0, 450.0, 550.0, 700.0, 850.0, 1200.0, 1752.0]
HV 6.3A | HV 6.3A | 6.3 | 0 | [10.0, 1.39, 0.344, 0.168, 0.1, 0.056, 0.0263, 0.01] | [10.0, 1.711, 0.516, 0.198, 0.1, 0.0634, 0.0303, 0.01] | 0 | [19.0, 19.5, 20.4, 20.8, 22.0, 25.0, 32.0, 48.0] | [38.0, 40.0, 43.0, 48.0, 53.0, 60.0, 75.0, 118.0]
HV 63A | HV 63A | 63 | 0 | [10.0, 2.84, 0.368, 0.164, 0.1, 0.0621, 0.0378, 0.0195, 0.01] | [10.0, 1.82, 0.344, 0.1, 0.0467, 0.0269, 0.01] | 0 | [189.0, 220.0, 300.0, 350.0, 393.0, 450.0, 530.0, 700.0, 961.0] | [378.0, 500.0, 700.0, 934.0, 1200.0, 1500.0, 2366.0]
HV 80A | HV 80A | 80 | 0 | [10.0, 2.05, 0.369, 0.198, 0.1, 0.051, 0.0298, 0.01] | [10.0, 4.15, 1.03, 0.198, 0.1, 0.051, 0.0172, 0.01] | 0 | [240.0, 300.0, 400.0, 450.0, 530.0, 650.0, 800.0, 1311.0] | [480.0, 550.0, 700.0, 1000.0, 1260.0, 1600.0, 2500.0, 3227.0]
Siemens NH-1-100 | Siemens NH-1-100 | 100 | [5400.0, 2000.0, 400.0, 20.0, 1.0, 0.2, 0.012, 0.004] | 0 | 0 | [150.0, 190.0, 250.0, 430.0, 900.0, 1250.0, 2700.0, 3600.0] | 0 | 0
Siemens NH-1-125 | Siemens NH-1-125 | 125 | [4800.0, 120.0, 7.0, 0.1, 0.004] | 0 | 0 | [180.0, 400.0, 740.0, 2000.0, 4250.0] | 0 | 0
Siemens NH-1-16 | Siemens NH-1-16 | 16 | [4000.0, 400.0, 2.0, 0.1, 0.04, 0.01] | 0 | 0 | [26.0, 35.0, 75.0, 150.0, 200.0, 300.0] | 0 | 0
Siemens NH-1-160 | Siemens NH-1-160 | 160 | [4800.0, 120.0, 7.0, 0.1, 0.004] | 0 | 0 | [210.0, 500.0, 900.0, 2300.0, 5000.0] | 0 | 0
Siemens NH-1-25 | Siemens NH-1-25 | 25 | [4000.0, 1000.0, 10.0, 0.2, 0.02, 0.01] | 0 | 0 | [40.0, 50.0, 100.0, 210.0, 400.0, 500.0] | 0 | 0
Siemens NH-1-50 | Siemens NH-1-50 | 50 | [4000.0, 40.0, 4.0, 1.0, 0.02, 0.01] | 0 | 0 | [86.0, 200.0, 300.0, 400.0, 1000.0, 1280.0] | 0 | 0
Siemens NH-1-63 | Siemens NH-1-63 | 63 | [4000.0, 100.0, 10.0, 2.0, 0.04, 0.01] | 0 | 0 | [100.0, 200.0, 300.0, 400.0, 1000.0, 1500.0] | 0 | 0
Siemens NH-1-80 | Siemens NH-1-80 | 80 | [4800.0, 120.0, 7.0, 0.1, 0.01] | 0 | 0 | [150.58, 250.0, 450.0, 1150.0, 2470.0] | 0 | 0
Siemens NH-2-1000 | Siemens NH-2-1000 | 1000 | [4800.0, 120.0, 7.0, 0.1, 0.004] | 0 | 0 | [1900.0, 3500.0, 8400.0, 24000.0, 52000.0] | 0 | 0
Siemens NH-2-200 | Siemens NH-2-200 | 200 | [4800.0, 120.0, 7.0, 0.1, 0.004] | 0 | 0 | [280.0, 650.0, 1200.0, 3000.0, 7000.0] | 0 | 0
Siemens NH-2-224 | Siemens NH-2-224 | 224 | [4800.0, 120.0, 7.0, 0.2, 0.04, 0.004] | 0 | 0 | [400.0, 750.0, 1453.0, 3025.0, 4315.0, 7600.0] | 0 | 0
Siemens NH-2-250 | Siemens NH-2-250 | 250 | [4800.0, 120.0, 7.0, 0.1, 0.004] | 0 | 0 | [450.0, 800.0, 1650.0, 4000.0, 8500.0] | 0 | 0
Siemens NH-2-315 | Siemens NH-2-315 | 315 | [4800.0, 120.0, 7.0, 0.1, 0.004] | 0 | 0 | [550.0, 920.0, 1900.0, 5000.0, 11000.0] | 0 | 0
Siemens NH-2-355 | Siemens NH-2-355 | 355 | [4800.0, 120.0, 6.0, 0.1, 0.004] | 0 | 0 | [650.0, 1116.27, 2350.0, 5840.0, 12790.0] | 0 | 0
Siemens NH-2-400 | Siemens NH-2-400 | 400 | [4800.0, 120.0, 7.0, 0.1, 0.004] | 0 | 0 | [720.0, 1350.0, 2800.0, 6500.0, 15000.0] | 0 | 0
Siemens NH-2-425 | Siemens NH-2-425 | 425 | [4800.0, 120.0, 7.0, 0.1, 0.004] | 0 | 0 | [850.0, 1500.0, 3050.0, 7500.0, 16500.0] | 0 | 0
Siemens NH-2-630 | Siemens NH-2-630 | 630 | [4800.0, 120.0, 7.0, 0.1, 0.004] | 0 | 0 | [1200.0, 2000.0, 4800.0, 12000.0, 26000.0] | 0 | 0

## dtypes
| element | column | dtype
0 | bus | name | object
1 | bus | vn_kv | float64
2 | bus | type | object
3 | bus | zone | object
4 | bus | in_service | bool
5 | load | name | object
6 | load | bus | uint32
7 | load | p_mw | float64
8 | load | q_mvar | float64
9 | load | const_z_percent | float64
10 | load | const_i_percent | float64
11 | load | sn_mva | float64
12 | load | scaling | float64
13 | load | in_service | bool
14 | load | type | object
15 | ext_grid | name | object
16 | ext_grid | bus | uint32
17 | ext_grid | vm_pu | float64
18 | ext_grid | va_degree | float64
19 | ext_grid | slack_weight | float64
20 | ext_grid | in_service | bool
21 | line | name | object
22 | line | std_type | object
23 | line | from_bus | uint32
24 | line | to_bus | uint32
25 | line | length_km | float64
26 | line | r_ohm_per_km | float64
27 | line | x_ohm_per_km | float64
28 | line | c_nf_per_km | float64
29 | line | g_us_per_km | float64
30 | line | max_i_ka | float64
31 | line | df | float64
32 | line | parallel | uint32
33 | line | type | object
34 | line | in_service | bool
35 | trafo | name | object
36 | trafo | std_type | object
37 | trafo | hv_bus | uint32
38 | trafo | lv_bus | uint32
39 | trafo | sn_mva | float64
40 | trafo | vn_hv_kv | float64
41 | trafo | vn_lv_kv | float64
42 | trafo | vk_percent | float64
43 | trafo | vkr_percent | float64
44 | trafo | pfe_kw | float64
45 | trafo | i0_percent | float64
46 | trafo | shift_degree | float64
47 | trafo | tap_side | object
48 | trafo | tap_neutral | int32
49 | trafo | tap_min | int32
50 | trafo | tap_max | int32
51 | trafo | tap_step_percent | float64
52 | trafo | tap_step_degree | float64
53 | trafo | tap_pos | int32
54 | trafo | tap_phase_shifter | bool
55 | trafo | parallel | uint32
56 | trafo | df | float64
57 | trafo | in_service | bool
58 | line_geodata | coords | object
59 | bus_geodata | x | float64
60 | bus_geodata | y | float64
61 | bus_geodata | coords | object

## parameters
| version | format_version | converged | OPF_converged | name | f_hz | sn_mva
0 | 2.14.6 | 2.14.0 | FALSE | FALSE |  | 50 | 1