## bus
| name | vn_kv | type | zone | in_service
0 | bus_LV_614-2_0_2_node_0 | 0.4 | n |  | TRUE
1 | bus_LV_614-2_0_2_node_1 | 0.4 | n |  | TRUE
2 | bus_LV_614-2_0_2_node_2 | 0.4 | n |  | TRUE
3 | bus_LV_614-2_0_2_node_3 | 0.4 | n |  | TRUE
4 | bus_LV_614-2_0_2_node_4 | 0.4 | n |  | TRUE
5 | bus_LV_614-2_0_2_node_5 | 0.4 | n |  | TRUE
6 | bus_LV_614-2_0_2_node_127 | 0.4 | n |  | TRUE
7 | bus_LV_614-2_0_2_node_18 | 0.4 | n |  | TRUE
8 | bus_LV_614-2_0_2_node_15 | 0.4 | n |  | TRUE
9 | bus_LV_614-2_0_2_node_49 | 0.4 | n |  | TRUE
10 | bus_LV_614-2_0_2_node_126 | 0.4 | n |  | TRUE
11 | bus_LV_614-2_0_2_node_16 | 0.4 | n |  | TRUE
12 | bus_LV_614-2_0_2_node_37 | 0.4 | n |  | TRUE
13 | bus_LV_614-2_0_2_node_6 | 0.4 | n |  | TRUE
14 | bus_LV_614-2_0_2_node_7 | 0.4 | n |  | TRUE
15 | bus_LV_614-2_0_2_node_8 | 0.4 | n |  | TRUE
16 | bus_LV_614-2_0_2_node_9 | 0.4 | n |  | TRUE
17 | bus_LV_614-2_0_2_node_10 | 0.4 | n |  | TRUE
18 | bus_LV_614-2_0_2_node_25 | 0.4 | n |  | TRUE
19 | bus_LV_614-2_0_2_node_14 | 0.4 | n |  | TRUE
20 | bus_LV_614-2_0_2_node_11 | 0.4 | n |  | TRUE
21 | bus_LV_614-2_0_2_node_26 | 0.4 | n |  | TRUE
22 | bus_LV_614-2_0_2_node_28 | 0.4 | n |  | TRUE
23 | bus_LV_614-2_0_2_node_12 | 0.4 | n |  | TRUE
24 | bus_LV_614-2_0_2_node_13 | 0.4 | n |  | TRUE
25 | bus_LV_614-2_0_2_node_42 | 0.4 | n |  | TRUE
26 | bus_LV_614-2_0_2_node_53 | 0.4 | n |  | TRUE
27 | bus_LV_614-2_0_2_node_40 | 0.4 | n |  | TRUE
28 | bus_LV_614-2_0_2_node_51 | 0.4 | n |  | TRUE
29 | bus_LV_614-2_0_2_node_29 | 0.4 | n |  | TRUE
30 | bus_LV_614-2_0_2_node_17 | 0.4 | n |  | TRUE
31 | bus_LV_614-2_0_2_node_19 | 0.4 | n |  | TRUE
32 | bus_LV_614-2_0_2_node_20 | 0.4 | n |  | TRUE
33 | bus_LV_614-2_0_2_node_21 | 0.4 | n |  | TRUE
34 | bus_LV_614-2_0_2_node_22 | 0.4 | n |  | TRUE
35 | bus_LV_614-2_0_2_node_23 | 0.4 | n |  | TRUE
36 | bus_LV_614-2_0_2_node_24 | 0.4 | n |  | TRUE
37 | bus_LV_614-2_0_2_node_27 | 0.4 | n |  | TRUE
38 | bus_LV_614-2_0_2_node_129 | 0.4 | n |  | TRUE
39 | bus_LV_614-2_0_2_node_131 | 0.4 | n |  | TRUE
40 | bus_LV_614-2_0_2_node_128 | 0.4 | n |  | TRUE
41 | bus_LV_614-2_0_2_node_30 | 0.4 | n |  | TRUE
42 | bus_LV_614-2_0_2_node_31 | 0.4 | n |  | TRUE
43 | bus_LV_614-2_0_2_node_34 | 0.4 | n |  | TRUE
44 | bus_LV_614-2_0_2_node_35 | 0.4 | n |  | TRUE
45 | bus_LV_614-2_0_2_node_54 | 0.4 | n |  | TRUE
46 | bus_LV_614-2_0_2_node_38 | 0.4 | n |  | TRUE
47 | bus_LV_614-2_0_2_node_39 | 0.4 | n |  | TRUE
48 | bus_LV_614-2_0_2_node_41 | 0.4 | n |  | TRUE
49 | bus_LV_614-2_0_2_node_43 | 0.4 | n |  | TRUE
50 | bus_LV_614-2_0_2_node_130 | 0.4 | n |  | TRUE
51 | bus_LV_614-2_0_2_node_116 | 0.4 | n |  | TRUE
52 | bus_LV_614-2_0_2_node_112 | 0.4 | n |  | TRUE
53 | bus_LV_614-2_0_2_node_118 | 0.4 | n |  | TRUE
54 | bus_LV_614-2_0_2_node_111 | 0.4 | n |  | TRUE
55 | bus_LV_614-2_0_2_node_114 | 0.4 | n |  | TRUE
56 | bus_LV_614-2_0_2_node_44 | 0.4 | n |  | TRUE
57 | bus_LV_614-2_0_2_node_45 | 0.4 | n |  | TRUE
58 | bus_LV_614-2_0_2_node_46 | 0.4 | n |  | TRUE
59 | bus_LV_614-2_0_2_node_47 | 0.4 | n |  | TRUE
60 | bus_LV_614-2_0_2_node_48 | 0.4 | n |  | TRUE
61 | bus_LV_614-2_0_2_node_55 | 0.4 | n |  | TRUE
62 | bus_LV_614-2_0_2_node_52 | 0.4 | n |  | TRUE
63 | bus_LV_614-2_0_2_node_56 | 0.4 | n |  | TRUE
64 | bus_LV_614-2_0_2_node_57 | 0.4 | n |  | TRUE
65 | bus_LV_614-2_0_2_node_120 | 0.4 | n |  | TRUE
66 | bus_LV_614-2_0_2_node_121 | 0.4 | n |  | TRUE
67 | bus_LV_614-2_0_2_node_119 | 0.4 | n |  | TRUE
68 | bus_LV_614-2_0_2_node_106 | 0.4 | n |  | TRUE
69 | bus_LV_614-2_0_2_node_107 | 0.4 | n |  | TRUE
70 | bus_LV_614-2_0_2_node_122 | 0.4 | n |  | TRUE
71 | bus_LV_614-2_0_2_node_123 | 0.4 | n |  | TRUE
72 | bus_LV_614-2_0_2_node_108 | 0.4 | n |  | TRUE
73 | bus_LV_614-2_0_2_node_109 | 0.4 | n |  | TRUE
74 | bus_LV_614-2_0_2_node_110 | 0.4 | n |  | TRUE
75 | bus_LV_614-2_0_2_node_113 | 0.4 | n |  | TRUE
76 | bus_LV_614-2_0_2_node_117 | 0.4 | n |  | TRUE
77 | bus_LV_614-2_0_2_node_115 | 0.4 | n |  | TRUE
78 | bus_LV_614-2_0_2_node_125 | 0.4 | n |  | TRUE
79 | bus_LV_614-2_0_2_node_124 | 0.4 | n |  | TRUE
80 | bus_MV_107_0_node_194 | 20 | n |  | TRUE

## load
| name | bus | p_mw | q_mvar | const_z_percent | const_i_percent | sn_mva | scaling | in_service | type
0 | LV_614-2_0_2_load_0 | 0 | 0.0023607 | 0.00059165 | 0 | 0 |  | 1 | TRUE | wye
1 | LV_614-2_0_2_load_1 | 1 | 0.0014284 | 0.00035799 | 0 | 0 |  | 1 | TRUE | wye
2 | LV_614-2_0_2_load_3 | 3 | 0.0029957 | 0.00075079 | 0 | 0 |  | 1 | TRUE | wye
3 | LV_614-2_0_2_load_5 | 5 | 0.0046817 | 0.0011733 | 0 | 0 |  | 1 | TRUE | wye
4 | LV_614-2_0_2_load_127 | 6 | 0.0011566 | 0.00028988 | 0 | 0 |  | 1 | TRUE | wye
5 | LV_614-2_0_2_load_18 | 7 | 0.0026292 | 0.00065893 | 0 | 0 |  | 1 | TRUE | wye
6 | LV_614-2_0_2_load_15 | 8 | 0.0025675 | 0.00064349 | 0 | 0 |  | 1 | TRUE | wye
7 | LV_614-2_0_2_load_49 | 9 | 0.0053867 | 0.00135 | 0 | 0 |  | 1 | TRUE | wye
8 | LV_614-2_0_2_load_126 | 10 | 0.0014617 | 0.00036634 | 0 | 0 |  | 1 | TRUE | wye
9 | LV_614-2_0_2_load_16 | 11 | 0.0031029 | 0.00077767 | 0 | 0 |  | 1 | TRUE | wye
10 | LV_614-2_0_2_load_6 | 13 | 0.0015688 | 0.00039318 | 0 | 0 |  | 1 | TRUE | wye
11 | LV_614-2_0_2_load_7 | 14 | 0.0030287 | 0.00075905 | 0 | 0 |  | 1 | TRUE | wye
12 | LV_614-2_0_2_load_8 | 15 | 0.0027034 | 0.00067754 | 0 | 0 |  | 1 | TRUE | wye
13 | LV_614-2_0_2_load_9 | 16 | 0.0020188 | 0.00050595 | 0 | 0 |  | 1 | TRUE | wye
14 | LV_614-2_0_2_load_25 | 18 | 0.002018 | 0.00050575 | 0 | 0 |  | 1 | TRUE | wye
15 | LV_614-2_0_2_load_14 | 19 | 0.0027094 | 0.00067903 | 0 | 0 |  | 1 | TRUE | wye
16 | LV_614-2_0_2_load_11 | 20 | 0.0028617 | 0.0007172 | 0 | 0 |  | 1 | TRUE | wye
17 | LV_614-2_0_2_load_26 | 21 | 0.0020212 | 0.00050655 | 0 | 0 |  | 1 | TRUE | wye
18 | LV_614-2_0_2_load_28 | 22 | 0.00704 | 0.0017644 | 0 | 0 |  | 1 | TRUE | wye
19 | LV_614-2_0_2_load_12 | 23 | 0.0022111 | 0.00055417 | 0 | 0 |  | 1 | TRUE | wye
20 | LV_614-2_0_2_load_42 | 25 | 0.0037415 | 0.00093771 | 0 | 0 |  | 1 | TRUE | wye
21 | LV_614-2_0_2_load_53 | 26 | 0.0011979 | 0.00030022 | 0 | 0 |  | 1 | TRUE | wye
22 | LV_614-2_0_2_load_51 | 28 | 0.0028096 | 0.00070415 | 0 | 0 |  | 1 | TRUE | wye
23 | LV_614-2_0_2_load_29 | 29 | 0.0018807 | 0.00047135 | 0 | 0 |  | 1 | TRUE | wye
24 | LV_614-2_0_2_load_17 | 30 | 0.0033864 | 0.00084871 | 0 | 0 |  | 1 | TRUE | wye
25 | LV_614-2_0_2_load_19 | 31 | 0.0055346 | 0.0013871 | 0 | 0 |  | 1 | TRUE | wye
26 | LV_614-2_0_2_load_20 | 32 | 0.0014976 | 0.00037534 | 0 | 0 |  | 1 | TRUE | wye
27 | LV_614-2_0_2_load_23 | 35 | 0.0031289 | 0.00078418 | 0 | 0 |  | 1 | TRUE | wye
28 | LV_614-2_0_2_load_24 | 36 | 0.001566 | 0.00039247 | 0 | 0 |  | 1 | TRUE | wye
29 | LV_614-2_0_2_load_129 | 38 | 0.0010704 | 0.00026828 | 0 | 0 |  | 1 | TRUE | wye
30 | LV_614-2_0_2_load_131 | 39 | 0.0075652 | 0.001896 | 0 | 0 |  | 1 | TRUE | wye
31 | LV_614-2_0_2_load_128 | 40 | 0.0013026 | 0.00032647 | 0 | 0 |  | 1 | TRUE | wye
32 | LV_614-2_0_2_load_30 | 41 | 0.0014214 | 0.00035623 | 0 | 0 |  | 1 | TRUE | wye
33 | LV_614-2_0_2_load_31 | 42 | 0.0038076 | 0.00095427 | 0 | 0 |  | 1 | TRUE | wye
34 | LV_614-2_0_2_load_34 | 43 | 0.00043967 | 0.00011019 | 0 | 0 |  | 1 | TRUE | wye
35 | LV_614-2_0_2_load_35 | 44 | 0.0015709 | 0.00039369 | 0 | 0 |  | 1 | TRUE | wye
36 | LV_614-2_0_2_load_54 | 45 | 0.0016971 | 0.00042533 | 0 | 0 |  | 1 | TRUE | wye
37 | LV_614-2_0_2_load_38 | 46 | 0.0019793 | 0.00049606 | 0 | 0 |  | 1 | TRUE | wye
38 | LV_614-2_0_2_load_39 | 47 | 0.0030913 | 0.00077477 | 0 | 0 |  | 1 | TRUE | wye
39 | LV_614-2_0_2_load_41 | 48 | 0.0017159 | 0.00043006 | 0 | 0 |  | 1 | TRUE | wye
40 | LV_614-2_0_2_load_130 | 50 | 0.00039174 | 9.8178e-05 | 0 | 0 |  | 1 | TRUE | wye
41 | LV_614-2_0_2_load_118 | 53 | 0.00081021 | 0.00020306 | 0 | 0 |  | 1 | TRUE | wye
42 | LV_614-2_0_2_load_114 | 55 | 0.0018366 | 0.00046029 | 0 | 0 |  | 1 | TRUE | wye
43 | LV_614-2_0_2_load_44 | 56 | 0.00087839 | 0.00022014 | 0 | 0 |  | 1 | TRUE | wye
44 | LV_614-2_0_2_load_45 | 57 | 0.0028347 | 0.00071044 | 0 | 0 |  | 1 | TRUE | wye
45 | LV_614-2_0_2_load_46 | 58 | 0.0026737 | 0.00067008 | 0 | 0 |  | 1 | TRUE | wye
46 | LV_614-2_0_2_load_47 | 59 | 0.0026857 | 0.00067311 | 0 | 0 |  | 1 | TRUE | wye
47 | LV_614-2_0_2_load_48 | 60 | 0.0021615 | 0.00054173 | 0 | 0 |  | 1 | TRUE | wye
48 | LV_614-2_0_2_load_55 | 61 | 0.0021806 | 0.0005465 | 0 | 0 |  | 1 | TRUE | wye
49 | LV_614-2_0_2_load_52 | 62 | 0.0027825 | 0.00069736 | 0 | 0 |  | 1 | TRUE | wye
50 | LV_614-2_0_2_load_56 | 63 | 0.0036541 | 0.0009158 | 0 | 0 |  | 1 | TRUE | wye
51 | LV_614-2_0_2_load_57 | 64 | 0.00038796 | 9.7231e-05 | 0 | 0 |  | 1 | TRUE | wye
52 | LV_614-2_0_2_load_121 | 66 | 0.00047432 | 0.00011888 | 0 | 0 |  | 1 | TRUE | wye
53 | LV_614-2_0_2_load_119 | 67 | 0.00090792 | 0.00022755 | 0 | 0 |  | 1 | TRUE | wye
54 | LV_614-2_0_2_load_106 | 68 | 0.00053377 | 0.00013378 | 0 | 0 |  | 1 | TRUE | wye
55 | LV_614-2_0_2_load_122 | 70 | 0.00052324 | 0.00013114 | 0 | 0 |  | 1 | TRUE | wye
56 | LV_614-2_0_2_load_123 | 71 | 0.0033491 | 0.00083937 | 0 | 0 |  | 1 | TRUE | wye
57 | LV_614-2_0_2_load_109 | 73 | 0.0012799 | 0.00032077 | 0 | 0 |  | 1 | TRUE | wye
58 | LV_614-2_0_2_load_110 | 74 | 0.00052394 | 0.00013131 | 0 | 0 |  | 1 | TRUE | wye
59 | LV_614-2_0_2_load_113 | 75 | 0.00087015 | 0.00021808 | 0 | 0 |  | 1 | TRUE | wye
60 | LV_614-2_0_2_load_117 | 76 | 0.00087521 | 0.00021935 | 0 | 0 |  | 1 | TRUE | wye
61 | LV_614-2_0_2_load_115 | 77 | 0.0019298 | 0.00048366 | 0 | 0 |  | 1 | TRUE | wye
62 | LV_614-2_0_2_load_125 | 78 | 0.00063589 | 0.00015937 | 0 | 0 |  | 1 | TRUE | wye
63 | LV_614-2_0_2_load_124 | 79 | 0.00039188 | 9.8214e-05 | 0 | 0 |  | 1 | TRUE | wye

## ext_grid
| name | bus | vm_pu | va_degree | slack_weight | in_service
0 |  | 61 | 1 | 0 | 1 | TRUE

## line
| name | std_type | from_bus | to_bus | length_km | r_ohm_per_km | x_ohm_per_km | c_nf_per_km | g_us_per_km | max_i_ka | df | parallel | type | in_service
0 | LV_614-2_0_2_line_0 | NAYY 4x150 SE | 0 | 1 | 0.0062612 | 0.208 | 0.08 | 261 | 0 | 0.27 | 1 | 1 | cs | TRUE
1 | LV_614-2_0_2_line_1 | NAYY 4x150 SE | 0 | 2 | 0.034168 | 0.208 | 0.08 | 261 | 0 | 0.27 | 1 | 1 | cs | TRUE
2 | LV_614-2_0_2_line_2 | NAYY 4x150 SE | 1 | 3 | 0.028171 | 0.208 | 0.08 | 261 | 0 | 0.27 | 1 | 1 | cs | TRUE
3 | LV_614-2_0_2_line_3 | NAYY 4x150 SE | 2 | 4 | 0.001771 | 0.208 | 0.08 | 261 | 0 | 0.27 | 1 | 1 | cs | TRUE
4 | LV_614-2_0_2_line_4 | NAYY 4x150 SE | 2 | 5 | 0.016185 | 0.208 | 0.08 | 261 | 0 | 0.27 | 1 | 1 | cs | TRUE
5 | LV_614-2_0_2_line_5 | NAYY 4x150 SE | 3 | 6 | 0.0026432 | 0.208 | 0.08 | 261 | 0 | 0.27 | 1 | 1 | cs | TRUE
6 | LV_614-2_0_2_line_6 | NAYY 4x150 SE | 4 | 7 | 0.012026 | 0.208 | 0.08 | 261 | 0 | 0.27 | 1 | 1 | cs | TRUE
7 | LV_614-2_0_2_line_7 | NAYY 4x150 SE | 4 | 8 | 0.021322 | 0.208 | 0.08 | 261 | 0 | 0.27 | 1 | 1 | cs | TRUE
8 | LV_614-2_0_2_line_8 | NAYY 4x150 SE | 5 | 9 | 0.030607 | 0.208 | 0.08 | 261 | 0 | 0.27 | 1 | 1 | cs | TRUE
9 | LV_614-2_0_2_line_9 | NAYY 4x150 SE | 6 | 10 | 0.0098135 | 0.208 | 0.08 | 261 | 0 | 0.27 | 1 | 1 | cs | TRUE
10 | LV_614-2_0_2_line_10 | NAYY 4x150 SE | 8 | 11 | 0.011139 | 0.208 | 0.08 | 261 | 0 | 0.27 | 1 | 1 | cs | TRUE
11 | LV_614-2_0_2_line_11 | NAYY 4x150 SE | 9 | 12 | 0.0065083 | 0.208 | 0.08 | 261 | 0 | 0.27 | 1 | 1 | cs | TRUE
12 | LV_614-2_0_2_line_12 | NAYY 4x150 SE | 10 | 40 | 0.013807 | 0.208 | 0.08 | 261 | 0 | 0.27 | 1 | 1 | cs | TRUE
13 | LV_614-2_0_2_line_13 | NAYY 4x150 SE | 11 | 30 | 0.021192 | 0.208 | 0.08 | 261 | 0 | 0.27 | 1 | 2 | cs | TRUE
14 | LV_614-2_0_2_line_14 | NAYY 4x150 SE | 12 | 45 | 0.061417 | 0.208 | 0.08 | 261 | 0 | 0.27 | 1 | 1 | cs | TRUE
15 | LV_614-2_0_2_line_15 | NAYY 4x150 SE | 12 | 44 | 0.073652 | 0.208 | 0.08 | 261 | 0 | 0.27 | 1 | 1 | cs | TRUE
16 | LV_614-2_0_2_line_16 | NAYY 4x150 SE | 13 | 14 | 0.008431 | 0.208 | 0.08 | 261 | 0 | 0.27 | 1 | 2 | cs | TRUE
17 | LV_614-2_0_2_line_17 | NAYY 4x150 SE | 13 | 15 | 0.021856 | 0.208 | 0.08 | 261 | 0 | 0.27 | 1 | 2 | cs | TRUE
18 | LV_614-2_0_2_line_18 | NAYY 4x150 SE | 14 | 16 | 0.0063592 | 0.208 | 0.08 | 261 | 0 | 0.27 | 1 | 2 | cs | TRUE
19 | LV_614-2_0_2_line_19 | NAYY 4x150 SE | 15 | 17 | 0.014933 | 0.208 | 0.08 | 261 | 0 | 0.27 | 1 | 2 | cs | TRUE
20 | LV_614-2_0_2_line_20 | NAYY 4x150 SE | 16 | 18 | 0.00083005 | 0.208 | 0.08 | 261 | 0 | 0.27 | 1 | 2 | cs | TRUE
21 | LV_614-2_0_2_line_21 | NAYY 4x150 SE | 17 | 19 | 0.021573 | 0.208 | 0.08 | 261 | 0 | 0.27 | 1 | 1 | cs | TRUE
22 | LV_614-2_0_2_line_22 | NAYY 4x150 SE | 17 | 20 | 0.017473 | 0.208 | 0.08 | 261 | 0 | 0.27 | 1 | 2 | cs | TRUE
23 | LV_614-2_0_2_line_23 | NAYY 4x150 SE | 18 | 21 | 0.00083658 | 0.208 | 0.08 | 261 | 0 | 0.27 | 1 | 2 | cs | TRUE
24 | LV_614-2_0_2_line_24 | NAYY 4x150 SE | 19 | 22 | 0.023457 | 0.208 | 0.08 | 261 | 0 | 0.27 | 1 | 1 | cs | TRUE
25 | LV_614-2_0_2_line_25 | NAYY 4x150 SE | 20 | 23 | 0.032837 | 0.208 | 0.08 | 261 | 0 | 0.27 | 1 | 2 | cs | TRUE
26 | LV_614-2_0_2_line_26 | NAYY 4x150 SE | 21 | 30 | 0.0091415 | 0.208 | 0.08 | 261 | 0 | 0.27 | 1 | 2 | cs | TRUE
27 | LV_614-2_0_2_line_27 | NAYY 4x150 SE | 22 | 29 | 0.020535 | 0.208 | 0.08 | 261 | 0 | 0.27 | 1 | 1 | cs | TRUE
28 | LV_614-2_0_2_line_28 | NAYY 4x150 SE | 23 | 24 | 0.02484 | 0.208 | 0.08 | 261 | 0 | 0.27 | 1 | 2 | cs | TRUE
29 | LV_614-2_0_2_line_29 | NAYY 4x150 SE | 24 | 25 | 0.011351 | 0.208 | 0.08 | 261 | 0 | 0.27 | 1 | 2 | cs | TRUE
30 | LV_614-2_0_2_line_30 | NAYY 4x150 SE | 24 | 26 | 0.012172 | 0.208 | 0.08 | 261 | 0 | 0.27 | 1 | 2 | cs | TRUE
31 | LV_614-2_0_2_line_31 | NAYY 4x150 SE | 25 | 27 | 0.027198 | 0.208 | 0.08 | 261 | 0 | 0.27 | 1 | 2 | cs | TRUE
32 | LV_614-2_0_2_line_32 | NAYY 4x150 SE | 26 | 28 | 0.018619 | 0.208 | 0.08 | 261 | 0 | 0.27 | 1 | 2 | cs | TRUE
33 | LV_614-2_0_2_line_33 | NAYY 4x150 SE | 27 | 49 | 0.22163 | 0.208 | 0.08 | 261 | 0 | 0.27 | 1 | 2 | cs | TRUE
34 | LV_614-2_0_2_line_34 | NAYY 4x150 SE | 27 | 46 | 0.017099 | 0.208 | 0.08 | 261 | 0 | 0.27 | 1 | 1 | cs | TRUE
35 | LV_614-2_0_2_line_35 | NAYY 4x150 SE | 28 | 62 | 0.0027189 | 0.208 | 0.08 | 261 | 0 | 0.27 | 1 | 2 | cs | TRUE
36 | LV_614-2_0_2_line_36 | NAYY 4x150 SE | 29 | 41 | 0.015498 | 0.208 | 0.08 | 261 | 0 | 0.27 | 1 | 1 | cs | TRUE
37 | LV_614-2_0_2_line_37 | NAYY 4x150 SE | 31 | 32 | 0.031918 | 0.208 | 0.08 | 261 | 0 | 0.27 | 1 | 1 | cs | TRUE
38 | LV_614-2_0_2_line_38 | NAYY 4x150 SE | 31 | 33 | 0.0047175 | 0.208 | 0.08 | 261 | 0 | 0.27 | 1 | 1 | cs | TRUE
39 | LV_614-2_0_2_line_39 | NAYY 4x150 SE | 32 | 34 | 0.0096667 | 0.208 | 0.08 | 261 | 0 | 0.27 | 1 | 1 | cs | TRUE
40 | LV_614-2_0_2_line_40 | NAYY 4x150 SE | 33 | 35 | 0.033664 | 0.208 | 0.08 | 261 | 0 | 0.27 | 1 | 1 | cs | TRUE
41 | LV_614-2_0_2_line_41 | NAYY 4x150 SE | 33 | 36 | 0.017823 | 0.208 | 0.08 | 261 | 0 | 0.27 | 1 | 1 | cs | TRUE
42 | LV_614-2_0_2_line_42 | NAYY 4x150 SE | 34 | 37 | 0.04272 | 0.208 | 0.08 | 261 | 0 | 0.27 | 1 | 1 | cs | TRUE
43 | LV_614-2_0_2_line_43 | NAYY 4x150 SE | 36 | 38 | 0.009692 | 0.208 | 0.08 | 261 | 0 | 0.27 | 1 | 1 | cs | TRUE
44 | LV_614-2_0_2_line_44 | NAYY 4x150 SE | 37 | 39 | 0.021842 | 0.208 | 0.08 | 261 | 0 | 0.27 | 1 | 1 | cs | TRUE
45 | LV_614-2_0_2_line_45 | NAYY 4x150 SE | 38 | 40 | 0.020105 | 0.208 | 0.08 | 261 | 0 | 0.27 | 1 | 1 | cs | TRUE
46 | LV_614-2_0_2_line_46 | NAYY 4x150 SE | 41 | 42 | 0.016172 | 0.208 | 0.08 | 261 | 0 | 0.27 | 1 | 1 | cs | TRUE
47 | LV_614-2_0_2_line_47 | NAYY 4x150 SE | 43 | 44 | 0.028041 | 0.208 | 0.08 | 261 | 0 | 0.27 | 1 | 1 | cs | TRUE
48 | LV_614-2_0_2_line_48 | NAYY 4x150 SE | 46 | 47 | 0.019977 | 0.208 | 0.08 | 261 | 0 | 0.27 | 1 | 1 | cs | TRUE
49 | LV_614-2_0_2_line_49 | NAYY 4x150 SE | 47 | 48 | 0.0094641 | 0.208 | 0.08 | 261 | 0 | 0.27 | 1 | 1 | cs | TRUE
50 | LV_614-2_0_2_line_50 | NAYY 4x150 SE | 49 | 50 | 0.081927 | 0.208 | 0.08 | 261 | 0 | 0.27 | 1 | 1 | cs | TRUE
51 | LV_614-2_0_2_line_51 | NAYY 4x150 SE | 49 | 51 | 0.17339 | 0.208 | 0.08 | 261 | 0 | 0.27 | 1 | 1 | cs | TRUE
52 | LV_614-2_0_2_line_52 | NAYY 4x150 SE | 51 | 55 | 0.16257 | 0.208 | 0.08 | 261 | 0 | 0.27 | 1 | 1 | cs | TRUE
53 | LV_614-2_0_2_line_53 | NAYY 4x150 SE | 52 | 53 | 0.0055405 | 0.208 | 0.08 | 261 | 0 | 0.27 | 1 | 1 | cs | TRUE
54 | LV_614-2_0_2_line_54 | NAYY 4x150 SE | 52 | 54 | 0.010669 | 0.208 | 0.08 | 261 | 0 | 0.27 | 1 | 1 | cs | TRUE
55 | LV_614-2_0_2_line_55 | NAYY 4x150 SE | 53 | 76 | 0.0035358 | 0.208 | 0.08 | 261 | 0 | 0.27 | 1 | 1 | cs | TRUE
56 | LV_614-2_0_2_line_56 | NAYY 4x150 SE | 54 | 75 | 0.039846 | 0.208 | 0.08 | 261 | 0 | 0.27 | 1 | 1 | cs | TRUE
57 | LV_614-2_0_2_line_57 | NAYY 4x150 SE | 54 | 74 | 0.16048 | 0.208 | 0.08 | 261 | 0 | 0.27 | 1 | 1 | cs | TRUE
58 | LV_614-2_0_2_line_58 | NAYY 4x150 SE | 55 | 77 | 0.038056 | 0.208 | 0.08 | 261 | 0 | 0.27 | 1 | 1 | cs | TRUE
59 | LV_614-2_0_2_line_59 | NAYY 4x150 SE | 56 | 57 | 0.020402 | 0.208 | 0.08 | 261 | 0 | 0.27 | 1 | 2 | cs | TRUE
60 | LV_614-2_0_2_line_60 | NAYY 4x150 SE | 56 | 58 | 0.017224 | 0.208 | 0.08 | 261 | 0 | 0.27 | 1 | 2 | cs | TRUE
61 | LV_614-2_0_2_line_61 | NAYY 4x150 SE | 57 | 59 | 0.00013008 | 0.208 | 0.08 | 261 | 0 | 0.27 | 1 | 2 | cs | TRUE
62 | LV_614-2_0_2_line_62 | NAYY 4x150 SE | 58 | 60 | 0.023868 | 0.208 | 0.08 | 261 | 0 | 0.27 | 1 | 2 | cs | TRUE
63 | LV_614-2_0_2_line_63 | NAYY 4x150 SE | 59 | 61 | 0.01048 | 0.208 | 0.08 | 261 | 0 | 0.27 | 1 | 2 | cs | TRUE
64 | LV_614-2_0_2_line_64 | NAYY 4x150 SE | 60 | 62 | 0.024207 | 0.208 | 0.08 | 261 | 0 | 0.27 | 1 | 2 | cs | TRUE
65 | LV_614-2_0_2_line_65 | NAYY 4x150 SE | 63 | 64 | 0.011482 | 0.208 | 0.08 | 261 | 0 | 0.27 | 1 | 1 | cs | TRUE
66 | LV_614-2_0_2_line_66 | NAYY 4x150 SE | 64 | 65 | 0.014397 | 0.208 | 0.08 | 261 | 0 | 0.27 | 1 | 1 | cs | TRUE
67 | LV_614-2_0_2_line_67 | NAYY 4x150 SE | 65 | 66 | 0.0089505 | 0.208 | 0.08 | 261 | 0 | 0.27 | 1 | 1 | cs | TRUE
68 | LV_614-2_0_2_line_68 | NAYY 4x150 SE | 65 | 67 | 0.0067525 | 0.208 | 0.08 | 261 | 0 | 0.27 | 1 | 1 | cs | TRUE
69 | LV_614-2_0_2_line_69 | NAYY 4x150 SE | 66 | 78 | 0.02324 | 0.208 | 0.08 | 261 | 0 | 0.27 | 1 | 1 | cs | TRUE
70 | LV_614-2_0_2_line_70 | NAYY 4x150 SE | 67 | 75 | 0.10588 | 0.208 | 0.08 | 261 | 0 | 0.27 | 1 | 1 | cs | TRUE
71 | LV_614-2_0_2_line_71 | NAYY 4x150 SE | 68 | 69 | 0.08281 | 0.208 | 0.08 | 261 | 0 | 0.27 | 1 | 1 | cs | TRUE
72 | LV_614-2_0_2_line_72 | NAYY 4x150 SE | 69 | 72 | 0.18866 | 0.208 | 0.08 | 261 | 0 | 0.27 | 1 | 1 | cs | TRUE
73 | LV_614-2_0_2_line_73 | NAYY 4x150 SE | 69 | 73 | 0.074282 | 0.208 | 0.08 | 261 | 0 | 0.27 | 1 | 1 | cs | TRUE
74 | LV_614-2_0_2_line_74 | NAYY 4x150 SE | 70 | 71 | 0.0079386 | 0.208 | 0.08 | 261 | 0 | 0.27 | 1 | 1 | cs | TRUE
75 | LV_614-2_0_2_line_75 | NAYY 4x150 SE | 71 | 79 | 0.011321 | 0.208 | 0.08 | 261 | 0 | 0.27 | 1 | 1 | cs | TRUE
76 | LV_614-2_0_2_line_76 | NAYY 4x150 SE | 72 | 74 | 0.14284 | 0.208 | 0.08 | 261 | 0 | 0.27 | 1 | 1 | cs | TRUE
77 | LV_614-2_0_2_line_77 | NAYY 4x150 SE | 76 | 77 | 0.003061 | 0.208 | 0.08 | 261 | 0 | 0.27 | 1 | 1 | cs | TRUE
78 | LV_614-2_0_2_line_78 | NAYY 4x150 SE | 78 | 79 | 0.0097421 | 0.208 | 0.08 | 261 | 0 | 0.27 | 1 | 1 | cs | TRUE

## trafo
| name | std_type | hv_bus | lv_bus | sn_mva | vn_hv_kv | vn_lv_kv | vk_percent | vkr_percent | pfe_kw | i0_percent | shift_degree | tap_side | tap_neutral | tap_min | tap_max | tap_step_percent | tap_step_degree | tap_pos | tap_phase_shifter | parallel | df | in_service
0 | LV_614-2_0_2_trafo_55 | 0.25 MVA 20/0.4 kV | 80 | 61 | 0.25 | 20 | 0.4 | 6 | 1.44 | 0.8 | 0.32 | 150 | hv | 0 | -2 | 2 | 2.5 | 0 | 0 | FALSE | 1 | 1 | TRUE

## line_geodata
| x0 | y0 | x1 | y1 | x2 | y2 | x3 | y3 | x4 | y4 | x5 | y5 | x6 | y6 | x7 | y7 | x8 | y8 | x9 | y9 | x10 | y10
0 | 2618281.928 | 1188371.7516 | 2618280.1742 | 1188375.1163 | 2618278.8928 | 1188377.2242
1 | 2618297.7209 | 1188341.452 | 2618281.928 | 1188371.7516
2 | 2618266.1699 | 1188402.3113 | 2618269.7775 | 1188395.3063 | 2618274.7237 | 1188384.0822 | 2618278.8928 | 1188377.2242
3 | 2618298.8456 | 1188342.8229 | 2618297.7209 | 1188341.452
4 | 2618297.7209 | 1188341.452 | 2618287.1105 | 1188329.2297
5 | 2618264.9597 | 1188404.6612 | 2618266.1699 | 1188402.3113
6 | 2618298.8456 | 1188342.8229 | 2618304.1889 | 1188332.0489
7 | 2618298.8456 | 1188342.8229 | 2618313.6873 | 1188358.1314
8 | 2618287.1105 | 1188329.2297 | 2618267.046 | 1188306.1171
9 | 2618260.4666 | 1188413.3857 | 2618264.9597 | 1188404.6612
10 | 2618313.6873 | 1188358.1314 | 2618321.4407 | 1188366.1286
11 | 2618262.7795 | 1188301.2024 | 2618267.046 | 1188306.1171
12 | 2618260.4666 | 1188413.3857 | 2618260.0484 | 1188414.1978 | 2618255.4176 | 1188422.0434 | 2618253.105 | 1188425.0379
13 | 2618336.1917 | 1188381.3435 | 2618321.4407 | 1188366.1286
14 | 2618262.7795 | 1188301.2024 | 2618278.1431 | 1188263.0736 | 2618283.5151 | 1188254.8634 | 2618291.1496 | 1188247.6162
15 | 2618262.7795 | 1188301.2024 | 2618214.3395 | 1188245.7215
16 | 2618354.0101 | 1188399.7223 | 2618348.1415 | 1188393.6691
17 | 2618354.0101 | 1188399.7223 | 2618369.2232 | 1188415.4139
18 | 2618343.715 | 1188389.1034 | 2618348.1415 | 1188393.6691
19 | 2618379.6178 | 1188426.1354 | 2618369.2232 | 1188415.4139
20 | 2618343.1372 | 1188388.5074 | 2618343.715 | 1188389.1034
21 | 2618379.6178 | 1188426.1354 | 2618363.0592 | 1188439.9631
22 | 2618379.6178 | 1188426.1354 | 2618384.1712 | 1188421.2134 | 2618389.7689 | 1188414.0268 | 2618390.7345 | 1188412.6785
23 | 2618342.5549 | 1188387.9068 | 2618343.1372 | 1188388.5074
24 | 2618363.0592 | 1188439.9631 | 2618345.0544 | 1188454.9985
25 | 2618390.7345 | 1188412.6785 | 2618396.6171 | 1188404.4649 | 2618408.5509 | 1188385.1154
26 | 2618336.1917 | 1188381.3435 | 2618342.5549 | 1188387.9068
27 | 2618329.277 | 1188468.1425 | 2618337.7967 | 1188461.0592 | 2618345.0544 | 1188454.9985
28 | 2618422.9465 | 1188364.8804 | 2618416.2907 | 1188373.8536 | 2618409.4416 | 1188383.6711 | 2618408.5509 | 1188385.1154
29 | 2618422.9465 | 1188364.8804 | 2618427.8434 | 1188359.9151 | 2618431.3221 | 1188357.2577
30 | 2618422.9465 | 1188364.8804 | 2618414.2315 | 1188356.3826 | 2618414.2315 | 1188356.3826
31 | 2618456.41 | 1188347.0071 | 2618443.2011 | 1188351.3355 | 2618436.0368 | 1188354.4596 | 2618431.3221 | 1188357.2577
32 | 2618403.1285 | 1188341.4671 | 2618406.4741 | 1188346.4869 | 2618409.9981 | 1188351.4337 | 2618414.2315 | 1188356.3826
33 | 2618456.41 | 1188347.0071 | 2618461.2364 | 1188345.1098 | 2618465.6684 | 1188342.4999 | 2618469.8129 | 1188339.122 | 2618475.3589 | 1188333.9141 | 2618479.4236 | 1188329.213 | 2618483.0478 | 1188323.9102 | 2618514.0926 | 1188276.7033 | 2618530.4096 | 1188258.9332 | 2618586.3106 | 1188239.8737 | 2618628.5104 | 1188221.5059
34 | 2618456.41 | 1188347.0071 | 2618463.6867 | 1188351.9654 | 2618467.3296 | 1188355.4117 | 2618469.2569 | 1188358.0638
35 | 2618403.1285 | 1188341.4671 | 2618401.6207 | 1188339.2047
36 | 2618316.6897 | 1188477.1603 | 2618326.2195 | 1188470.6845 | 2618329.277 | 1188468.1425
37 | 2618209.6406 | 1188443.8367 | 2618204.6383 | 1188433.2507 | 2618196.0464 | 1188414.9587
38 | 2618211.6562 | 1188448.102 | 2618209.6406 | 1188443.8367
39 | 2618191.9366 | 1188406.2092 | 2618196.0464 | 1188414.9587
40 | 2618211.6562 | 1188448.102 | 2618219.8998 | 1188466.2365 | 2618224.636 | 1188476.4118 | 2618225.5815 | 1188478.748
41 | 2618211.6562 | 1188448.102 | 2618227.6385 | 1188440.2132
42 | 2618191.9366 | 1188406.2092 | 2618229.2453 | 1188385.2113
43 | 2618227.6385 | 1188440.2132 | 2618236.3294 | 1188435.9234
44 | 2618229.2453 | 1188385.2113 | 2618241.0577 | 1188403.6012
45 | 2618253.105 | 1188425.0379 | 2618253.105 | 1188425.0379 | 2618249.4488 | 1188428.4175 | 2618240.2637 | 1188433.9814 | 2618236.3294 | 1188435.9234
46 | 2618316.6897 | 1188477.1603 | 2618303.314 | 1188486.2496
47 | 2618194.986 | 1188225.5125 | 2618194.986 | 1188225.5125 | 2618202.0231 | 1188231.6148 | 2618214.3395 | 1188245.7215
48 | 2618469.2569 | 1188358.0638 | 2618481.001 | 1188374.2242
49 | 2618481.001 | 1188374.2242 | 2618486.4547 | 1188381.7288 | 2618486.5619 | 1188381.8822
50 | 2618628.5104 | 1188221.5059 | 2618667.2254 | 1188249.5074 | 2618697.2266 | 1188266.1539
51 | 2618789.1058 | 1188155.0935 | 2618701.6677 | 1188189.6721 | 2618628.5104 | 1188221.5059
52 | 2618789.1058 | 1188155.0935 | 2618639.9283 | 1188090.4786
53 | 2618615.0953 | 1188051.1194 | 2618615.9444 | 1188056.5945
54 | 2618614.9452 | 1188040.4912 | 2618615.3268 | 1188050.2752 | 2618615.0953 | 1188051.1194
55 | 2618615.9444 | 1188056.5945 | 2618616.4863 | 1188060.0885
56 | 2618614.9452 | 1188040.4912 | 2618605.1603 | 1188027.6096 | 2618594.131 | 1188022.4728 | 2618582.8159 | 1188020.4036
57 | 2618614.9452 | 1188040.4912 | 2618621.1046 | 1188036.8528 | 2618619.3996 | 1188023.3738 | 2618615.5878 | 1187998.0709 | 2618626.0331 | 1187965.275 | 2618643.7244 | 1187935.1808 | 2618649.3232 | 1187910.6853 | 2618653.8318 | 1187891.5095
58 | 2618639.9283 | 1188090.4786 | 2618635.5972 | 1188088.6026 | 2618627.1931 | 1188083.107 | 2618618.4381 | 1188072.6744 | 2618616.9554 | 1188063.1134
59 | 2618358.9446 | 1188295.3267 | 2618343.6128 | 1188308.7873
60 | 2618358.9446 | 1188295.3267 | 2618360.1822 | 1188294.2401 | 2618362.1681 | 1188293.3568 | 2618364.0444 | 1188293.3737 | 2618365.9338 | 1188294.1243 | 2618367.4176 | 1188295.285 | 2618372.2517 | 1188301.1624
61 | 2618343.515 | 1188308.8732 | 2618343.6128 | 1188308.7873
62 | 2618387.0235 | 1188319.9087 | 2618374.485 | 1188303.8778 | 2618372.2517 | 1188301.1624
63 | 2618335.6395 | 1188315.7875 | 2618343.515 | 1188308.8732
64 | 2618387.0235 | 1188319.9087 | 2618398.7676 | 1188334.9239 | 2618401.6207 | 1188339.2047
65 | 2618478.9083 | 1188018.427 | 2618481.8055 | 1188023.7602 | 2618482.4624 | 1188029.133
66 | 2618472.036 | 1188005.7763 | 2618478.9083 | 1188018.427
67 | 2618472.036 | 1188005.7763 | 2618463.33 | 1188007.8536
68 | 2618472.036 | 1188005.7763 | 2618478.6374 | 1188004.3553
69 | 2618463.33 | 1188007.8536 | 2618440.7244 | 1188013.2475
70 | 2618582.8159 | 1188020.4036 | 2618545.7132 | 1188013.6185 | 2618498.6395 | 1188004.2351 | 2618484.1039 | 1188003.1787 | 2618478.6374 | 1188004.3553
71 | 2618515.9053 | 1187733.4353 | 2618512.7445 | 1187709.5575 | 2618493.0321 | 1187654.2405
72 | 2618515.9053 | 1187733.4353 | 2618531.6715 | 1187711.6725 | 2618545.479 | 1187704.189 | 2618556.9154 | 1187703.7018 | 2618568.2183 | 1187706.9385 | 2618580.2577 | 1187713.7126 | 2618604.5314 | 1187738.245 | 2618618.0623 | 1187746.1911 | 2618641.9709 | 1187750.6009 | 2618676.914 | 1187751.2764
73 | 2618515.9053 | 1187733.4353 | 2618512.993 | 1187745.2325 | 2618502.1393 | 1187776.9601 | 2618493.6938 | 1187797.1002 | 2618491.7005 | 1187803.5585
74 | 2618420.1469 | 1188017.5818 | 2618412.2375 | 1188018.263
75 | 2618420.1469 | 1188017.5818 | 2618423.9217 | 1188017.2567 | 2618431.2483 | 1188015.5086
76 | 2618676.914 | 1187751.2764 | 2618672.361 | 1187804.9015 | 2618668.7746 | 1187842.0542 | 2618656.7906 | 1187878.9252 | 2618653.8318 | 1187891.5095
77 | 2618616.9554 | 1188063.1134 | 2618616.4863 | 1188060.0885
78 | 2618431.2483 | 1188015.5086 | 2618440.7244 | 1188013.2475

## bus_geodata
| x | y | coords
0 | 2618281.928 | 1188371.7516
1 | 2618278.8928 | 1188377.2242
2 | 2618297.7209 | 1188341.452
3 | 2618266.1699 | 1188402.3113
4 | 2618298.8456 | 1188342.8229
5 | 2618287.1105 | 1188329.2297
6 | 2618264.9597 | 1188404.6612
7 | 2618304.1889 | 1188332.0489
8 | 2618313.6873 | 1188358.1314
9 | 2618267.046 | 1188306.1171
10 | 2618260.4666 | 1188413.3857
11 | 2618321.4407 | 1188366.1286
12 | 2618262.7795 | 1188301.2024
13 | 2618354.0101 | 1188399.7223
14 | 2618348.1415 | 1188393.6691
15 | 2618369.2232 | 1188415.4139
16 | 2618343.715 | 1188389.1034
17 | 2618379.6178 | 1188426.1354
18 | 2618343.1372 | 1188388.5074
19 | 2618363.0592 | 1188439.9631
20 | 2618390.7345 | 1188412.6785
21 | 2618342.5549 | 1188387.9068
22 | 2618345.0544 | 1188454.9985
23 | 2618408.5509 | 1188385.1154
24 | 2618422.9465 | 1188364.8804
25 | 2618431.3221 | 1188357.2577
26 | 2618414.2315 | 1188356.3826
27 | 2618456.41 | 1188347.0071
28 | 2618403.1285 | 1188341.4671
29 | 2618329.277 | 1188468.1425
30 | 2618336.1917 | 1188381.3435
31 | 2618209.6406 | 1188443.8367
32 | 2618196.0464 | 1188414.9587
33 | 2618211.6562 | 1188448.102
34 | 2618191.9366 | 1188406.2092
35 | 2618225.5815 | 1188478.748
36 | 2618227.6385 | 1188440.2132
37 | 2618229.2453 | 1188385.2113
38 | 2618236.3294 | 1188435.9234
39 | 2618241.0577 | 1188403.6012
40 | 2618253.105 | 1188425.0379
41 | 2618316.6897 | 1188477.1603
42 | 2618303.314 | 1188486.2496
43 | 2618194.986 | 1188225.5125
44 | 2618214.3395 | 1188245.7215
45 | 2618291.1496 | 1188247.6162
46 | 2618469.2569 | 1188358.0638
47 | 2618481.001 | 1188374.2242
48 | 2618486.5619 | 1188381.8822
49 | 2618628.5104 | 1188221.5059
50 | 2618697.2266 | 1188266.1539
51 | 2618789.1058 | 1188155.0935
52 | 2618615.0953 | 1188051.1194
53 | 2618615.9444 | 1188056.5945
54 | 2618614.9452 | 1188040.4912
55 | 2618639.9283 | 1188090.4786
56 | 2618358.9446 | 1188295.3267
57 | 2618343.6128 | 1188308.7873
58 | 2618372.2517 | 1188301.1624
59 | 2618343.515 | 1188308.8732
60 | 2618387.0235 | 1188319.9087
61 | 2618335.6395 | 1188315.7875
62 | 2618401.6207 | 1188339.2047
63 | 2618482.4624 | 1188029.133
64 | 2618478.9083 | 1188018.427
65 | 2618472.036 | 1188005.7763
66 | 2618463.33 | 1188007.8536
67 | 2618478.6374 | 1188004.3553
68 | 2618493.0321 | 1187654.2405
69 | 2618515.9053 | 1187733.4353
70 | 2618412.2375 | 1188018.263
71 | 2618420.1469 | 1188017.5818
72 | 2618676.914 | 1187751.2764
73 | 2618491.7005 | 1187803.5585
74 | 2618653.8318 | 1187891.5095
75 | 2618582.8159 | 1188020.4036
76 | 2618616.4863 | 1188060.0885
77 | 2618616.9554 | 1188063.1134
78 | 2618440.7244 | 1188013.2475
79 | 2618431.2483 | 1188015.5086
80 | 2618422.9465 | 1188364.8804

## line_std_types
| c_nf_per_km | r_ohm_per_km | x_ohm_per_km | max_i_ka | type | q_mm2 | alpha | voltage_rating
NAYY 4x50 SE | 210 | 0.642 | 0.083 | 0.142 | cs | 50 | 0.00403 | LV
NAYY 4x120 SE | 264 | 0.225 | 0.08 | 0.242 | cs | 120 | 0.00403 | LV
NAYY 4x150 SE | 261 | 0.208 | 0.08 | 0.27 | cs | 150 | 0.00403 | LV
NA2XS2Y 1x95 RM/25 12/20 kV | 216 | 0.313 | 0.132 | 0.252 | cs | 95 | 0.00403 | MV
NA2XS2Y 1x185 RM/25 12/20 kV | 273 | 0.161 | 0.117 | 0.362 | cs | 185 | 0.00403 | MV
NA2XS2Y 1x240 RM/25 12/20 kV | 304 | 0.122 | 0.112 | 0.421 | cs | 240 | 0.00403 | MV
NA2XS2Y 1x95 RM/25 6/10 kV | 315 | 0.313 | 0.123 | 0.249 | cs | 95 | 0.00403 | MV
NA2XS2Y 1x185 RM/25 6/10 kV | 406 | 0.161 | 0.11 | 0.358 | cs | 185 | 0.00403 | MV
NA2XS2Y 1x240 RM/25 6/10 kV | 456 | 0.122 | 0.105 | 0.416 | cs | 240 | 0.00403 | MV
NA2XS2Y 1x150 RM/25 12/20 kV | 250 | 0.206 | 0.116 | 0.319 | cs | 150 | 0.00403 | MV
NA2XS2Y 1x120 RM/25 12/20 kV | 230 | 0.253 | 0.119 | 0.283 | cs | 120 | 0.00403 | MV
NA2XS2Y 1x70 RM/25 12/20 kV | 190 | 0.443 | 0.132 | 0.22 | cs | 70 | 0.00403 | MV
NA2XS2Y 1x150 RM/25 6/10 kV | 360 | 0.206 | 0.11 | 0.315 | cs | 150 | 0.00403 | MV
NA2XS2Y 1x120 RM/25 6/10 kV | 340 | 0.253 | 0.113 | 0.28 | cs | 120 | 0.00403 | MV
NA2XS2Y 1x70 RM/25 6/10 kV | 280 | 0.443 | 0.123 | 0.217 | cs | 70 | 0.00403 | MV
N2XS(FL)2Y 1x120 RM/35 64/110 kV | 112 | 0.153 | 0.166 | 0.366 | cs | 120 | 0.00393 | HV
N2XS(FL)2Y 1x185 RM/35 64/110 kV | 125 | 0.099 | 0.156 | 0.457 | cs | 185 | 0.00393 | HV
N2XS(FL)2Y 1x240 RM/35 64/110 kV | 135 | 0.075 | 0.149 | 0.526 | cs | 240 | 0.00393 | HV
N2XS(FL)2Y 1x300 RM/35 64/110 kV | 144 | 0.06 | 0.144 | 0.588 | cs | 300 | 0.00393 | HV
15-AL1/3-ST1A 0.4 | 11 | 1.8769 | 0.35 | 0.105 | ol | 16 | 0.00403 | LV
24-AL1/4-ST1A 0.4 | 11.25 | 1.2012 | 0.335 | 0.14 | ol | 24 | 0.00403 | LV
48-AL1/8-ST1A 0.4 | 12.2 | 0.5939 | 0.3 | 0.21 | ol | 48 | 0.00403 | LV
94-AL1/15-ST1A 0.4 | 13.2 | 0.306 | 0.29 | 0.35 | ol | 94 | 0.00403 | LV
34-AL1/6-ST1A 10.0 | 9.7 | 0.8342 | 0.36 | 0.17 | ol | 34 | 0.00403 | MV
48-AL1/8-ST1A 10.0 | 10.1 | 0.5939 | 0.35 | 0.21 | ol | 48 | 0.00403 | MV
70-AL1/11-ST1A 10.0 | 10.4 | 0.4132 | 0.339 | 0.29 | ol | 70 | 0.00403 | MV
94-AL1/15-ST1A 10.0 | 10.75 | 0.306 | 0.33 | 0.35 | ol | 94 | 0.00403 | MV
122-AL1/20-ST1A 10.0 | 11.1 | 0.2376 | 0.323 | 0.41 | ol | 122 | 0.00403 | MV
149-AL1/24-ST1A 10.0 | 11.25 | 0.194 | 0.315 | 0.47 | ol | 149 | 0.00403 | MV
34-AL1/6-ST1A 20.0 | 9.15 | 0.8342 | 0.382 | 0.17 | ol | 34 | 0.00403 | MV
48-AL1/8-ST1A 20.0 | 9.5 | 0.5939 | 0.372 | 0.21 | ol | 48 | 0.00403 | MV
70-AL1/11-ST1A 20.0 | 9.7 | 0.4132 | 0.36 | 0.29 | ol | 70 | 0.00403 | MV
94-AL1/15-ST1A 20.0 | 10 | 0.306 | 0.35 | 0.35 | ol | 94 | 0.00403 | MV
122-AL1/20-ST1A 20.0 | 10.3 | 0.2376 | 0.344 | 0.41 | ol | 122 | 0.00403 | MV
149-AL1/24-ST1A 20.0 | 10.5 | 0.194 | 0.337 | 0.47 | ol | 149 | 0.00403 | MV
184-AL1/30-ST1A 20.0 | 10.75 | 0.1571 | 0.33 | 0.535 | ol | 184 | 0.00403 | MV
243-AL1/39-ST1A 20.0 | 11 | 0.1188 | 0.32 | 0.645 | ol | 243 | 0.00403 | MV
48-AL1/8-ST1A 110.0 | 8 | 0.5939 | 0.46 | 0.21 | ol | 48 | 0.00403 | HV
70-AL1/11-ST1A 110.0 | 8.4 | 0.4132 | 0.45 | 0.29 | ol | 70 | 0.00403 | HV
94-AL1/15-ST1A 110.0 | 8.65 | 0.306 | 0.44 | 0.35 | ol | 94 | 0.00403 | HV
122-AL1/20-ST1A 110.0 | 8.5 | 0.2376 | 0.43 | 0.41 | ol | 122 | 0.00403 | HV
149-AL1/24-ST1A 110.0 | 8.75 | 0.194 | 0.41 | 0.47 | ol | 149 | 0.00403 | HV
184-AL1/30-ST1A 110.0 | 8.8 | 0.1571 | 0.4 | 0.535 | ol | 184 | 0.00403 | HV
243-AL1/39-ST1A 110.0 | 9 | 0.1188 | 0.39 | 0.645 | ol | 243 | 0.00403 | HV
305-AL1/39-ST1A 110.0 | 9.2 | 0.0949 | 0.38 | 0.74 | ol | 305 | 0.00403 | HV
490-AL1/64-ST1A 110.0 | 9.75 | 0.059 | 0.37 | 0.96 | ol | 490 | 0.00403 | HV
679-AL1/86-ST1A 110.0 | 9.95 | 0.042 | 0.36 | 1.15 | ol | 679 | 0.00403 | HV
490-AL1/64-ST1A 220.0 | 10 | 0.059 | 0.285 | 0.96 | ol | 490 | 0.00403 | HV
679-AL1/86-ST1A 220.0 | 11.7 | 0.042 | 0.275 | 1.15 | ol | 679 | 0.00403 | HV
490-AL1/64-ST1A 380.0 | 11 | 0.059 | 0.253 | 0.96 | ol | 490 | 0.00403 | HV
679-AL1/86-ST1A 380.0 | 14.6 | 0.042 | 0.25 | 1.15 | ol | 679 | 0.00403 | HV

## trafo_std_types
| i0_percent | pfe_kw | vkr_percent | sn_mva | vn_lv_kv | vn_hv_kv | vk_percent | shift_degree | vector_group | tap_side | tap_neutral | tap_min | tap_max | tap_step_degree | tap_step_percent | tap_phase_shifter
160 MVA 380/110 kV | 0.06 | 60 | 0.25 | 160 | 110 | 380 | 12.2 | 0 | Yy0 | hv | 0 | -9 | 9 | 0 | 1.5 | FALSE
100 MVA 220/110 kV | 0.06 | 55 | 0.26 | 100 | 110 | 220 | 12 | 0 | Yy0 | hv | 0 | -9 | 9 | 0 | 1.5 | FALSE
63 MVA 110/20 kV | 0.04 | 22 | 0.32 | 63 | 20 | 110 | 18 | 150 | YNd5 | hv | 0 | -9 | 9 | 0 | 1.5 | FALSE
40 MVA 110/20 kV | 0.05 | 18 | 0.34 | 40 | 20 | 110 | 16.2 | 150 | YNd5 | hv | 0 | -9 | 9 | 0 | 1.5 | FALSE
25 MVA 110/20 kV | 0.07 | 14 | 0.41 | 25 | 20 | 110 | 12 | 150 | YNd5 | hv | 0 | -9 | 9 | 0 | 1.5 | FALSE
63 MVA 110/10 kV | 0.04 | 22 | 0.32 | 63 | 10 | 110 | 18 | 150 | YNd5 | hv | 0 | -9 | 9 | 0 | 1.5 | FALSE
40 MVA 110/10 kV | 0.05 | 18 | 0.34 | 40 | 10 | 110 | 16.2 | 150 | YNd5 | hv | 0 | -9 | 9 | 0 | 1.5 | FALSE
25 MVA 110/10 kV | 0.07 | 14 | 0.41 | 25 | 10 | 110 | 12 | 150 | YNd5 | hv | 0 | -9 | 9 | 0 | 1.5 | FALSE
0.25 MVA 20/0.4 kV | 0.32 | 0.8 | 1.44 | 0.25 | 0.4 | 20 | 6 | 150 | Yzn5 | hv | 0 | -2 | 2 | 0 | 2.5 | FALSE
0.4 MVA 20/0.4 kV | 0.3375 | 1.35 | 1.425 | 0.4 | 0.4 | 20 | 6 | 150 | Dyn5 | hv | 0 | -2 | 2 | 0 | 2.5 | FALSE
0.63 MVA 20/0.4 kV | 0.2619 | 1.65 | 1.206 | 0.63 | 0.4 | 20 | 6 | 150 | Dyn5 | hv | 0 | -2 | 2 | 0 | 2.5 | FALSE
0.25 MVA 10/0.4 kV | 0.24 | 0.6 | 1.2 | 0.25 | 0.4 | 10 | 4 | 150 | Dyn5 | hv | 0 | -2 | 2 | 0 | 2.5 | FALSE
0.4 MVA 10/0.4 kV | 0.2375 | 0.95 | 1.325 | 0.4 | 0.4 | 10 | 4 | 150 | Dyn5 | hv | 0 | -2 | 2 | 0 | 2.5 | FALSE
0.63 MVA 10/0.4 kV | 0.1873 | 1.18 | 1.0794 | 0.63 | 0.4 | 10 | 4 | 150 | Dyn5 | hv | 0 | -2 | 2 | 0 | 2.5 | FALSE

## trafo3w_std_types
| sn_hv_mva | sn_mv_mva | sn_lv_mva | vn_hv_kv | vn_mv_kv | vn_lv_kv | vk_hv_percent | vk_mv_percent | vk_lv_percent | vkr_hv_percent | vkr_mv_percent | vkr_lv_percent | pfe_kw | i0_percent | shift_mv_degree | shift_lv_degree | vector_group | tap_side | tap_neutral | tap_min | tap_max | tap_step_percent
63/25/38 MVA 110/20/10 kV | 63 | 25 | 38 | 110 | 20 | 10 | 10.4 | 10.4 | 10.4 | 0.28 | 0.32 | 0.35 | 35 | 0.89 | 0 | 0 | YN0yn0yn0 | hv | 0 | -10 | 10 | 1.2
63/25/38 MVA 110/10/10 kV | 63 | 25 | 38 | 110 | 10 | 10 | 10.4 | 10.4 | 10.4 | 0.28 | 0.32 | 0.35 | 35 | 0.89 | 0 | 0 | YN0yn0yn0 | hv | 0 | -10 | 10 | 1.2

## fuse_std_types
| fuse_type | i_rated_a | t_avg | t_min | t_total | x_avg | x_min | x_total
HV 100A | HV 100A | 100 | 0 | [10.0, 3.64, 0.854, 0.281, 0.1, 0.0531, 0.022, 0.01] | [10.0, 4.267, 1.21, 0.403, 0.1, 0.058, 0.022, 0.01] | 0 | [300.0, 350.0, 450.0, 550.0, 700.0, 850.0, 1200.0, 1752.0] | [600.0, 700.0, 900.0, 1150.0, 1665.0, 2000.0, 3000.0, 4313.0]
HV 10A | HV 10A | 10 | 0 | [10.0, 1675.0, 0.344, 0.156, 0.1, 0.0417, 0.0171, 0.01] | [10.0, 1.3, 0.3, 0.155, 0.1, 0.0555, 0.023, 0.01] | 0 | [30.0, 32.0, 35.0, 37.0, 39.0, 50.0, 70.0, 88.0] | [60.0, 70.0, 80.0, 87.0, 94.0, 110.0, 150.0, 216.0]
HV 125A | HV 125A | 125 | 0 | [10.0, 1.82, 0.344, 0.1, 0.0467, 0.0269, 0.01] | [10.0, 2.478, 0.426, 0.1, 0.0427, 0.0211, 0.01] | 0 | [375.0, 500.0, 700.0, 925.0, 1200.0, 1500.0, 2341.0] | [750.0, 1000.0, 1500.0, 2200.0, 3000.0, 4000.0, 5765.0]
HV 160A | HV 160A | 160 | 0 | [10.0, 4.15, 1.03, 0.198, 0.1, 0.051, 0.0172, 0.01] | [10.0, 2.3, 0.734, 0.274, 0.1, 0.046, 0.0177, 0.01] | 0 | [480.0, 550.0, 700.0, 1000.0, 1260.0, 1600.0, 2500.0, 3227.0] | [960.0, 1300.0, 1700.0, 2200.0, 2996.0, 4000.0, 6000.0, 7946.0]
HV 16A | HV 16A | 16 | 0 | [10.0, 0.352, 0.164, 0.1, 0.0649, 0.0342, 0.01] | [10.0, 2.34, 0.722, 0.181, 0.1, 0.055, 0.0296, 0.01] | 0 | [48.0, 60.0, 65.0, 71.0, 80.0, 100.0, 162.0] | [96.0, 110.0, 125.0, 150.0, 168.0, 200.0, 250.0, 398.0]
HV 200A | HV 200A | 200 | 0 | [10.0, 4.267, 1.21, 0.403, 0.1, 0.058, 0.022, 0.01] | [10.0, 3.73, 1.654, 0.328, 0.1, 0.0531, 0.019, 0.01] | 0 | [600.0, 700.0, 900.0, 1150.0, 1665.0, 2000.0, 3000.0, 4313.0] | [1200.0, 1500.0, 1800.0, 2700.0, 3960.0, 5000.0, 7500.0, 10620.0]
HV 20A | HV 20A | 20 | 0 | [10.0, 1.3, 0.3, 0.155, 0.1, 0.0555, 0.023, 0.01] | [10.0, 1.3, 0.161, 0.1, 0.0611, 0.0399, 0.0141, 0.01] | 0 | [60.0, 70.0, 80.0, 87.0, 94.0, 110.0, 150.0, 216.0] | [120.0, 150.0, 200.0, 223.0, 260.0, 300.0, 450.0, 532.0]
HV 25A | HV 25A | 25 | 0 | [10.0, 2.512, 0.833, 0.299, 0.1, 0.0372, 0.0223, 0.01] | [10.0, 3.125, 0.597, 0.198, 0.1, 0.0378, 0.022, 0.01] | 0 | [75.0, 82.0, 90.0, 100.0, 124.0, 170.0, 200.0, 289.0] | [150.0, 170.0, 210.0, 250.0, 294.0, 400.0, 500.0, 711.0]
HV 31.5A | HV 31.5A | 31.5 | 0 | [10.0, 2.34, 0.722, 0.181, 0.1, 0.055, 0.0296, 0.01] | [10.0, 2.84, 0.368, 0.164, 0.1, 0.0621, 0.0378, 0.0195, 0.01] | 0 | [95.0, 110.0, 125.0, 150.0, 165.0, 200.0, 250.0, 390.0] | [189.0, 220.0, 300.0, 350.0, 393.0, 450.0, 530.0, 700.0, 960.0]
HV 40A | HV 40A | 40 | 0 | [10.0, 1.3, 0.161, 0.1, 0.0611, 0.0399, 0.0141, 0.01] | [10.0, 2.05, 0.369, 0.198, 0.1, 0.051, 0.0298, 0.01] | 0 | [120.0, 150.0, 200.0, 223.0, 260.0, 300.0, 450.0, 532.0] | [240.0, 300.0, 400.0, 450.0, 530.0, 650.0, 800.0, 1311.0]
HV 50A | HV 50A | 50 | 0 | [10.0, 3.215, 0.597, 0.198, 0.1, 0.0378, 0.022, 0.01] | [10.0, 3.64, 0.854, 0.281, 0.1, 0.0531, 0.022, 0.01] | 0 | [150.0, 170.0, 210.0, 250.0, 294.0, 400.0, 500.0, 711.0] | [300.0, 350.0, 450.0, 550.0, 700.0, 850.0, 1200.0, 1752.0]
HV 6.3A | HV 6.3A | 6.3 | 0 | [10.0, 1.39, 0.344, 0.168, 0.1, 0.056, 0.0263, 0.01] | [10.0, 1.711, 0.516, 0.198, 0.1, 0.0634, 0.0303, 0.01] | 0 | [19.0, 19.5, 20.4, 20.8, 22.0, 25.0, 32.0, 48.0] | [38.0, 40.0, 43.0, 48.0, 53.0, 60.0, 75.0, 118.0]
HV 63A | HV 63A | 63 | 0 | [10.0, 2.84, 0.368, 0.164, 0.1, 0.0621, 0.0378, 0.0195, 0.01] | [10.0, 1.82, 0.344, 0.1, 0.0467, 0.0269, 0.01] | 0 | [189.0, 220.0, 300.0, 350.0, 393.0, 450.0, 530.0, 700.0, 961.0] | [378.0, 500.0, 700.0, 934.0, 1200.0, 1500.0, 2366.0]
HV 80A | HV 80A | 80 | 0 | [10.0, 2.05, 0.369, 0.198, 0.1, 0.051, 0.0298, 0.01] | [10.0, 4.15, 1.03, 0.198, 0.1, 0.051, 0.0172, 0.01] | 0 | [240.0, 300.0, 400.0, 450.0, 530.0, 650.0, 800.0, 1311.0] | [480.0, 550.0, 700.0, 1000.0, 1260.0, 1600.0, 2500.0, 3227.0]
Siemens NH-1-100 | Siemens NH-1-100 | 100 | [5400.0, 2000.0, 400.0, 20.0, 1.0, 0.2, 0.012, 0.004] | 0 | 0 | [150.0, 190.0, 250.0, 430.0, 900.0, 1250.0, 2700.0, 3600.0] | 0 | 0
Siemens NH-1-125 | Siemens NH-1-125 | 125 | [4800.0, 120.0, 7.0, 0.1, 0.004] | 0 | 0 | [180.0, 400.0, 740.0, 2000.0, 4250.0] | 0 | 0
Siemens NH-1-16 | Siemens NH-1-16 | 16 | [4000.0, 400.0, 2.0, 0.1, 0.04, 0.01] | 0 | 0 | [26.0, 35.0, 75.0, 150.0, 200.0, 300.0] | 0 | 0
Siemens NH-1-160 | Siemens NH-1-160 | 160 | [4800.0, 120.0, 7.0, 0.1, 0.004] | 0 | 0 | [210.0, 500.0, 900.0, 2300.0, 5000.0] | 0 | 0
Siemens NH-1-25 | Siemens NH-1-25 | 25 | [4000.0, 1000.0, 10.0, 0.2, 0.02, 0.01] | 0 | 0 | [40.0, 50.0, 100.0, 210.0, 400.0, 500.0] | 0 | 0
Siemens NH-1-50 | Siemens NH-1-50 | 50 | [4000.0, 40.0, 4.0, 1.0, 0.02, 0.01] | 0 | 0 | [86.0, 200.0, 300.0, 400.0, 1000.0, 1280.0] | 0 | 0
Siemens NH-1-63 | Siemens NH-1-63 | 63 | [4000.0, 100.0, 10.0, 2.0, 0.04, 0.01] | 0 | 0 | [100.0, 200.0, 300.0, 400.0, 1000.0, 1500.0] | 0 | 0
Siemens NH-1-80 | Siemens NH-1-80 | 80 | [4800.0, 120.0, 7.0, 0.1, 0.01] | 0 | 0 | [150.58, 250.0, 450.0, 1150.0, 2470.0] | 0 | 0
Siemens NH-2-1000 | Siemens NH-2-1000 | 1000 | [4800.0, 120.0, 7.0, 0.1, 0.004] | 0 | 0 | [1900.0, 3500.0, 8400.0, 24000.0, 52000.0] | 0 | 0
Siemens NH-2-200 | Siemens NH-2-200 | 200 | [4800.0, 120.0, 7.0, 0.1, 0.004] | 0 | 0 | [280.0, 650.0, 1200.0, 3000.0, 7000.0] | 0 | 0
Siemens NH-2-224 | Siemens NH-2-224 | 224 | [4800.0, 120.0, 7.0, 0.2, 0.04, 0.004] | 0 | 0 | [400.0, 750.0, 1453.0, 3025.0, 4315.0, 7600.0] | 0 | 0
Siemens NH-2-250 | Siemens NH-2-250 | 250 | [4800.0, 120.0, 7.0, 0.1, 0.004] | 0 | 0 | [450.0, 800.0, 1650.0, 4000.0, 8500.0] | 0 | 0
Siemens NH-2-315 | Siemens NH-2-315 | 315 | [4800.0, 120.0, 7.0, 0.1, 0.004] | 0 | 0 | [550.0, 920.0, 1900.0, 5000.0, 11000.0] | 0 | 0
Siemens NH-2-355 | Siemens NH-2-355 | 355 | [4800.0, 120.0, 6.0, 0.1, 0.004] | 0 | 0 | [650.0, 1116.27, 2350.0, 5840.0, 12790.0] | 0 | 0
Siemens NH-2-400 | Siemens NH-2-400 | 400 | [4800.0, 120.0, 7.0, 0.1, 0.004] | 0 | 0 | [720.0, 1350.0, 2800.0, 6500.0, 15000.0] | 0 | 0
Siemens NH-2-425 | Siemens NH-2-425 | 425 | [4800.0, 120.0, 7.0, 0.1, 0.004] | 0 | 0 | [850.0, 1500.0, 3050.0, 7500.0, 16500.0] | 0 | 0
Siemens NH-2-630 | Siemens NH-2-630 | 630 | [4800.0, 120.0, 7.0, 0.1, 0.004] | 0 | 0 | [1200.0, 2000.0, 4800.0, 12000.0, 26000.0] | 0 | 0

## dtypes
| element | column | dtype
0 | bus | name | object
1 | bus | vn_kv | float64
2 | bus | type | object
3 | bus | zone | object
4 | bus | in_service | bool
5 | load | name | object
6 | load | bus | uint32
7 | load | p_mw | float64
8 | load | q_mvar | float64
9 | load | const_z_percent | float64
10 | load | const_i_percent | float64
11 | load | sn_mva | float64
12 | load | scaling | float64
13 | load | in_service | bool
14 | load | type | object
15 | ext_grid | name | object
16 | ext_grid | bus | uint32
17 | ext_grid | vm_pu | float64
18 | ext_grid | va_degree | float64
19 | ext_grid | slack_weight | float64
20 | ext_grid | in_service | bool
21 | line | name | object
22 | line | std_type | object
23 | line | from_bus | uint32
24 | line | to_bus | uint32
25 | line | length_km | float64
26 | line | r_ohm_per_km | float64
27 | line | x_ohm_per_km | float64
28 | line | c_nf_per_km | float64
29 | line | g_us_per_km | float64
30 | line | max_i_ka | float64
31 | line | df | float64
32 | line | parallel | uint32
33 | line | type | object
34 | line | in_service | bool
35 | trafo | name | object
36 | trafo | std_type | object
37 | trafo | hv_bus | uint32
38 | trafo | lv_bus | uint32
39 | trafo | sn_mva | float64
40 | trafo | vn_hv_kv | float64
41 | trafo | vn_lv_kv | float64
42 | trafo | vk_percent | float64
43 | trafo | vkr_percent | float64
44 | trafo | pfe_kw | float64
45 | trafo | i0_percent | float64
46 | trafo | shift_degree | float64
47 | trafo | tap_side | object
48 | trafo | tap_neutral | int32
49 | trafo | tap_min | int32
50 | trafo | tap_max | int32
51 | trafo | tap_step_percent | float64
52 | trafo | tap_step_degree | float64
53 | trafo | tap_pos | int32
54 | trafo | tap_phase_shifter | bool
55 | trafo | parallel | uint32
56 | trafo | df | float64
57 | trafo | in_service | bool
58 | line_geodata | coords | object
59 | bus_geodata | x | float64
60 | bus_geodata | y | float64
61 | bus_geodata | coords | object

## parameters
| version | format_version | converged | OPF_converged | name | f_hz | sn_mva
0 | 2.14.6 | 2.14.0 | FALSE | FALSE |  | 50 | 1