## bus
| name | vn_kv | type | zone | in_service
0 | bus_LV_614-2_1_2_node_132 | 0.4 | n |  | TRUE
1 | bus_LV_614-2_1_2_node_98 | 0.4 | n |  | TRUE
2 | bus_LV_614-2_1_2_node_58 | 0.4 | n |  | TRUE
3 | bus_LV_614-2_1_2_node_59 | 0.4 | n |  | TRUE
4 | bus_LV_614-2_1_2_node_60 | 0.4 | n |  | TRUE
5 | bus_LV_614-2_1_2_node_61 | 0.4 | n |  | TRUE
6 | bus_LV_614-2_1_2_node_74 | 0.4 | n |  | TRUE
7 | bus_LV_614-2_1_2_node_82 | 0.4 | n |  | TRUE
8 | bus_LV_614-2_1_2_node_62 | 0.4 | n |  | TRUE
9 | bus_LV_614-2_1_2_node_63 | 0.4 | n |  | TRUE
10 | bus_LV_614-2_1_2_node_64 | 0.4 | n |  | TRUE
11 | bus_LV_614-2_1_2_node_65 | 0.4 | n |  | TRUE
12 | bus_LV_614-2_1_2_node_66 | 0.4 | n |  | TRUE
13 | bus_LV_614-2_1_2_node_75 | 0.4 | n |  | TRUE
14 | bus_LV_614-2_1_2_node_76 | 0.4 | n |  | TRUE
15 | bus_LV_614-2_1_2_node_67 | 0.4 | n |  | TRUE
16 | bus_LV_614-2_1_2_node_68 | 0.4 | n |  | TRUE
17 | bus_LV_614-2_1_2_node_69 | 0.4 | n |  | TRUE
18 | bus_LV_614-2_1_2_node_70 | 0.4 | n |  | TRUE
19 | bus_LV_614-2_1_2_node_71 | 0.4 | n |  | TRUE
20 | bus_LV_614-2_1_2_node_72 | 0.4 | n |  | TRUE
21 | bus_LV_614-2_1_2_node_73 | 0.4 | n |  | TRUE
22 | bus_LV_614-2_1_2_node_77 | 0.4 | n |  | TRUE
23 | bus_LV_614-2_1_2_node_85 | 0.4 | n |  | TRUE
24 | bus_LV_614-2_1_2_node_102 | 0.4 | n |  | TRUE
25 | bus_LV_614-2_1_2_node_78 | 0.4 | n |  | TRUE
26 | bus_LV_614-2_1_2_node_79 | 0.4 | n |  | TRUE
27 | bus_LV_614-2_1_2_node_88 | 0.4 | n |  | TRUE
28 | bus_LV_614-2_1_2_node_87 | 0.4 | n |  | TRUE
29 | bus_LV_614-2_1_2_node_89 | 0.4 | n |  | TRUE
30 | bus_LV_614-2_1_2_node_80 | 0.4 | n |  | TRUE
31 | bus_LV_614-2_1_2_node_81 | 0.4 | n |  | TRUE
32 | bus_LV_614-2_1_2_node_83 | 0.4 | n |  | TRUE
33 | bus_LV_614-2_1_2_node_84 | 0.4 | n |  | TRUE
34 | bus_LV_614-2_1_2_node_86 | 0.4 | n |  | TRUE
35 | bus_LV_614-2_1_2_node_99 | 0.4 | n |  | TRUE
36 | bus_LV_614-2_1_2_node_92 | 0.4 | n |  | TRUE
37 | bus_LV_614-2_1_2_node_93 | 0.4 | n |  | TRUE
38 | bus_LV_614-2_1_2_node_94 | 0.4 | n |  | TRUE
39 | bus_LV_614-2_1_2_node_95 | 0.4 | n |  | TRUE
40 | bus_LV_614-2_1_2_node_96 | 0.4 | n |  | TRUE
41 | bus_LV_614-2_1_2_node_97 | 0.4 | n |  | TRUE
42 | bus_LV_614-2_1_2_node_103 | 0.4 | n |  | TRUE
43 | bus_LV_614-2_1_2_node_100 | 0.4 | n |  | TRUE
44 | bus_LV_614-2_1_2_node_104 | 0.4 | n |  | TRUE
45 | bus_LV_614-2_1_2_node_101 | 0.4 | n |  | TRUE
46 | bus_MV_0_node_58 | 20 | n |  | TRUE

## load
| name | bus | p_mw | q_mvar | const_z_percent | const_i_percent | sn_mva | scaling | in_service | type
0 | LV_614-2_1_2_load_132 | 0 | 0.0003093 | 7.7519e-05 | 0 | 0 |  | 1 | TRUE | wye
1 | LV_614-2_1_2_load_58 | 2 | 0.0019251 | 0.00048248 | 0 | 0 |  | 1 | TRUE | wye
2 | LV_614-2_1_2_load_60 | 4 | 0.00027272 | 6.8349e-05 | 0 | 0 |  | 1 | TRUE | wye
3 | LV_614-2_1_2_load_61 | 5 | 0.0014478 | 0.00036285 | 0 | 0 |  | 1 | TRUE | wye
4 | LV_614-2_1_2_load_74 | 6 | 0.0014879 | 0.00037289 | 0 | 0 |  | 1 | TRUE | wye
5 | LV_614-2_1_2_load_82 | 7 | 0.0010111 | 0.00025339 | 0 | 0 |  | 1 | TRUE | wye
6 | LV_614-2_1_2_load_62 | 8 | 0.0018601 | 0.00046618 | 0 | 0 |  | 1 | TRUE | wye
7 | LV_614-2_1_2_load_63 | 9 | 0.0024948 | 0.00062525 | 0 | 0 |  | 1 | TRUE | wye
8 | LV_614-2_1_2_load_64 | 10 | 0.0018723 | 0.00046923 | 0 | 0 |  | 1 | TRUE | wye
9 | LV_614-2_1_2_load_66 | 12 | 0.0027108 | 0.00067939 | 0 | 0 |  | 1 | TRUE | wye
10 | LV_614-2_1_2_load_75 | 13 | 0.00050579 | 0.00012676 | 0 | 0 |  | 1 | TRUE | wye
11 | LV_614-2_1_2_load_76 | 14 | 0.00078085 | 0.0001957 | 0 | 0 |  | 1 | TRUE | wye
12 | LV_614-2_1_2_load_67 | 15 | 0.00093392 | 0.00023406 | 0 | 0 |  | 1 | TRUE | wye
13 | LV_614-2_1_2_load_68 | 16 | 0.0011406 | 0.00028586 | 0 | 0 |  | 1 | TRUE | wye
14 | LV_614-2_1_2_load_69 | 17 | 0.00024769 | 6.2078e-05 | 0 | 0 |  | 1 | TRUE | wye
15 | LV_614-2_1_2_load_70 | 18 | 0.00056135 | 0.00014069 | 0 | 0 |  | 1 | TRUE | wye
16 | LV_614-2_1_2_load_72 | 20 | 0.00019814 | 4.9658e-05 | 0 | 0 |  | 1 | TRUE | wye
17 | LV_614-2_1_2_load_73 | 21 | 0.00065043 | 0.00016301 | 0 | 0 |  | 1 | TRUE | wye
18 | LV_614-2_1_2_load_85 | 23 | 0.0033512 | 0.00083988 | 0 | 0 |  | 1 | TRUE | wye
19 | LV_614-2_1_2_load_102 | 24 | 0.002277 | 0.00057068 | 0 | 0 |  | 1 | TRUE | wye
20 | LV_614-2_1_2_load_79 | 26 | 0.00034849 | 8.7339e-05 | 0 | 0 |  | 1 | TRUE | wye
21 | LV_614-2_1_2_load_88 | 27 | 0.00020692 | 5.186e-05 | 0 | 0 |  | 1 | TRUE | wye
22 | LV_614-2_1_2_load_87 | 28 | 0.00057696 | 0.0001446 | 0 | 0 |  | 1 | TRUE | wye
23 | LV_614-2_1_2_load_89 | 29 | 0.00011948 | 2.9946e-05 | 0 | 0 |  | 1 | TRUE | wye
24 | LV_614-2_1_2_load_80 | 30 | 0.0027079 | 0.00067867 | 0 | 0 |  | 1 | TRUE | wye
25 | LV_614-2_1_2_load_81 | 31 | 0.00073764 | 0.00018487 | 0 | 0 |  | 1 | TRUE | wye
26 | LV_614-2_1_2_load_83 | 32 | 0.00047905 | 0.00012006 | 0 | 0 |  | 1 | TRUE | wye
27 | LV_614-2_1_2_load_84 | 33 | 0.00054666 | 0.00013701 | 0 | 0 |  | 1 | TRUE | wye
28 | LV_614-2_1_2_load_86 | 34 | 0.00053516 | 0.00013412 | 0 | 0 |  | 1 | TRUE | wye
29 | LV_614-2_1_2_load_99 | 35 | 0.00057701 | 0.00014461 | 0 | 0 |  | 1 | TRUE | wye
30 | LV_614-2_1_2_load_92 | 36 | 0.00042964 | 0.00010768 | 0 | 0 |  | 1 | TRUE | wye
31 | LV_614-2_1_2_load_93 | 37 | 0.00032979 | 8.2653e-05 | 0 | 0 |  | 1 | TRUE | wye
32 | LV_614-2_1_2_load_95 | 39 | 0.0009109 | 0.00022829 | 0 | 0 |  | 1 | TRUE | wye
33 | LV_614-2_1_2_load_103 | 42 | 0.00013421 | 3.3636e-05 | 0 | 0 |  | 1 | TRUE | wye
34 | LV_614-2_1_2_load_100 | 43 | 0.00060093 | 0.00015061 | 0 | 0 |  | 1 | TRUE | wye
35 | LV_614-2_1_2_load_104 | 44 | 0.00061759 | 0.00015478 | 0 | 0 |  | 1 | TRUE | wye
36 | LV_614-2_1_2_load_101 | 45 | 0.00095396 | 0.00023908 | 0 | 0 |  | 1 | TRUE | wye

## ext_grid
| name | bus | vm_pu | va_degree | slack_weight | in_service
0 |  | 2 | 1 | 0 | 1 | TRUE

## line
| name | std_type | from_bus | to_bus | length_km | r_ohm_per_km | x_ohm_per_km | c_nf_per_km | g_us_per_km | max_i_ka | df | parallel | type | in_service
0 | LV_614-2_1_2_line_0 | NAYY 4x150 SE | 0 | 1 | 0.04395 | 0.208 | 0.08 | 261 | 0 | 0.27 | 1 | 1 | cs | TRUE
1 | LV_614-2_1_2_line_1 | NAYY 4x150 SE | 1 | 40 | 0.054728 | 0.208 | 0.08 | 261 | 0 | 0.27 | 1 | 1 | cs | TRUE
2 | LV_614-2_1_2_line_2 | NAYY 4x150 SE | 2 | 3 | 0.32778 | 0.208 | 0.08 | 261 | 0 | 0.27 | 1 | 2 | cs | TRUE
3 | LV_614-2_1_2_line_3 | NAYY 4x150 SE | 3 | 4 | 0.048063 | 0.208 | 0.08 | 261 | 0 | 0.27 | 1 | 2 | cs | TRUE
4 | LV_614-2_1_2_line_4 | NAYY 4x150 SE | 3 | 5 | 0.14115 | 0.208 | 0.08 | 261 | 0 | 0.27 | 1 | 1 | cs | TRUE
5 | LV_614-2_1_2_line_5 | NAYY 4x150 SE | 4 | 6 | 0.012453 | 0.208 | 0.08 | 261 | 0 | 0.27 | 1 | 2 | cs | TRUE
6 | LV_614-2_1_2_line_6 | NAYY 4x150 SE | 5 | 7 | 0.042734 | 0.208 | 0.08 | 261 | 0 | 0.27 | 1 | 1 | cs | TRUE
7 | LV_614-2_1_2_line_7 | NAYY 4x150 SE | 6 | 19 | 0.10374 | 0.208 | 0.08 | 261 | 0 | 0.27 | 1 | 2 | cs | TRUE
8 | LV_614-2_1_2_line_8 | NAYY 4x150 SE | 7 | 30 | 0.024246 | 0.208 | 0.08 | 261 | 0 | 0.27 | 1 | 1 | cs | TRUE
9 | LV_614-2_1_2_line_9 | NAYY 4x150 SE | 8 | 9 | 0.053907 | 0.208 | 0.08 | 261 | 0 | 0.27 | 1 | 1 | cs | TRUE
10 | LV_614-2_1_2_line_10 | NAYY 4x150 SE | 8 | 10 | 0.013343 | 0.208 | 0.08 | 261 | 0 | 0.27 | 1 | 1 | cs | TRUE
11 | LV_614-2_1_2_line_11 | NAYY 4x150 SE | 9 | 11 | 0.01566 | 0.208 | 0.08 | 261 | 0 | 0.27 | 1 | 1 | cs | TRUE
12 | LV_614-2_1_2_line_12 | NAYY 4x150 SE | 10 | 12 | 0.0063706 | 0.208 | 0.08 | 261 | 0 | 0.27 | 1 | 1 | cs | TRUE
13 | LV_614-2_1_2_line_13 | NAYY 4x150 SE | 11 | 13 | 0.015184 | 0.208 | 0.08 | 261 | 0 | 0.27 | 1 | 1 | cs | TRUE
14 | LV_614-2_1_2_line_14 | NAYY 4x150 SE | 11 | 14 | 0.0063929 | 0.208 | 0.08 | 261 | 0 | 0.27 | 1 | 1 | cs | TRUE
15 | LV_614-2_1_2_line_15 | NAYY 4x150 SE | 12 | 15 | 0.0096143 | 0.208 | 0.08 | 261 | 0 | 0.27 | 1 | 1 | cs | TRUE
16 | LV_614-2_1_2_line_16 | NAYY 4x150 SE | 13 | 23 | 0.017127 | 0.208 | 0.08 | 261 | 0 | 0.27 | 1 | 1 | cs | TRUE
17 | LV_614-2_1_2_line_17 | NAYY 4x150 SE | 14 | 24 | 0.0096238 | 0.208 | 0.08 | 261 | 0 | 0.27 | 1 | 1 | cs | TRUE
18 | LV_614-2_1_2_line_18 | NAYY 4x150 SE | 15 | 16 | 0.0031222 | 0.208 | 0.08 | 261 | 0 | 0.27 | 1 | 1 | cs | TRUE
19 | LV_614-2_1_2_line_19 | NAYY 4x150 SE | 17 | 18 | 0.021392 | 0.208 | 0.08 | 261 | 0 | 0.27 | 1 | 2 | cs | TRUE
20 | LV_614-2_1_2_line_20 | NAYY 4x150 SE | 17 | 19 | 0.016043 | 0.208 | 0.08 | 261 | 0 | 0.27 | 1 | 2 | cs | TRUE
21 | LV_614-2_1_2_line_21 | NAYY 4x150 SE | 18 | 20 | 0.020185 | 0.208 | 0.08 | 261 | 0 | 0.27 | 1 | 2 | cs | TRUE
22 | LV_614-2_1_2_line_22 | NAYY 4x150 SE | 19 | 21 | 0.1127 | 0.208 | 0.08 | 261 | 0 | 0.27 | 1 | 1 | cs | TRUE
23 | LV_614-2_1_2_line_23 | NAYY 4x150 SE | 20 | 22 | 0.12355 | 0.208 | 0.08 | 261 | 0 | 0.27 | 1 | 2 | cs | TRUE
24 | LV_614-2_1_2_line_24 | NAYY 4x150 SE | 22 | 25 | 0.1685 | 0.208 | 0.08 | 261 | 0 | 0.27 | 1 | 1 | cs | TRUE
25 | LV_614-2_1_2_line_25 | NAYY 4x150 SE | 22 | 26 | 0.0084433 | 0.208 | 0.08 | 261 | 0 | 0.27 | 1 | 1 | cs | TRUE
26 | LV_614-2_1_2_line_26 | NAYY 4x150 SE | 23 | 34 | 0.024663 | 0.208 | 0.08 | 261 | 0 | 0.27 | 1 | 1 | cs | TRUE
27 | LV_614-2_1_2_line_27 | NAYY 4x150 SE | 25 | 27 | 0.072334 | 0.208 | 0.08 | 261 | 0 | 0.27 | 1 | 1 | cs | TRUE
28 | LV_614-2_1_2_line_28 | NAYY 4x150 SE | 25 | 28 | 0.17083 | 0.208 | 0.08 | 261 | 0 | 0.27 | 1 | 1 | cs | TRUE
29 | LV_614-2_1_2_line_29 | NAYY 4x150 SE | 26 | 29 | 0.018524 | 0.208 | 0.08 | 261 | 0 | 0.27 | 1 | 1 | cs | TRUE
30 | LV_614-2_1_2_line_30 | NAYY 4x150 SE | 27 | 35 | 0.017749 | 0.208 | 0.08 | 261 | 0 | 0.27 | 1 | 1 | cs | TRUE
31 | LV_614-2_1_2_line_31 | NAYY 4x150 SE | 28 | 34 | 0.0075841 | 0.208 | 0.08 | 261 | 0 | 0.27 | 1 | 1 | cs | TRUE
32 | LV_614-2_1_2_line_32 | NAYY 4x150 SE | 30 | 31 | 0.0095617 | 0.208 | 0.08 | 261 | 0 | 0.27 | 1 | 1 | cs | TRUE
33 | LV_614-2_1_2_line_33 | NAYY 4x150 SE | 31 | 32 | 0.0039736 | 0.208 | 0.08 | 261 | 0 | 0.27 | 1 | 1 | cs | TRUE
34 | LV_614-2_1_2_line_34 | NAYY 4x150 SE | 32 | 33 | 0.021548 | 0.208 | 0.08 | 261 | 0 | 0.27 | 1 | 1 | cs | TRUE
35 | LV_614-2_1_2_line_35 | NAYY 4x150 SE | 35 | 43 | 0.021784 | 0.208 | 0.08 | 261 | 0 | 0.27 | 1 | 1 | cs | TRUE
36 | LV_614-2_1_2_line_36 | NAYY 4x150 SE | 36 | 37 | 0.04997 | 0.208 | 0.08 | 261 | 0 | 0.27 | 1 | 1 | cs | TRUE
37 | LV_614-2_1_2_line_37 | NAYY 4x150 SE | 36 | 38 | 0.012549 | 0.208 | 0.08 | 261 | 0 | 0.27 | 1 | 1 | cs | TRUE
38 | LV_614-2_1_2_line_38 | NAYY 4x150 SE | 37 | 39 | 0.0048144 | 0.208 | 0.08 | 261 | 0 | 0.27 | 1 | 1 | cs | TRUE
39 | LV_614-2_1_2_line_39 | NAYY 4x150 SE | 38 | 40 | 0.006677 | 0.208 | 0.08 | 261 | 0 | 0.27 | 1 | 1 | cs | TRUE
40 | LV_614-2_1_2_line_40 | NAYY 4x150 SE | 38 | 41 | 0.11869 | 0.208 | 0.08 | 261 | 0 | 0.27 | 1 | 1 | cs | TRUE
41 | LV_614-2_1_2_line_41 | NAYY 4x150 SE | 39 | 42 | 0.0027493 | 0.208 | 0.08 | 261 | 0 | 0.27 | 1 | 1 | cs | TRUE
42 | LV_614-2_1_2_line_42 | NAYY 4x150 SE | 40 | 43 | 0.029541 | 0.208 | 0.08 | 261 | 0 | 0.27 | 1 | 1 | cs | TRUE
43 | LV_614-2_1_2_line_43 | NAYY 4x150 SE | 41 | 44 | 0.064347 | 0.208 | 0.08 | 261 | 0 | 0.27 | 1 | 1 | cs | TRUE
44 | LV_614-2_1_2_line_44 | NAYY 4x150 SE | 42 | 45 | 0.017882 | 0.208 | 0.08 | 261 | 0 | 0.27 | 1 | 1 | cs | TRUE

## trafo
| name | std_type | hv_bus | lv_bus | sn_mva | vn_hv_kv | vn_lv_kv | vk_percent | vkr_percent | pfe_kw | i0_percent | shift_degree | tap_side | tap_neutral | tap_min | tap_max | tap_step_percent | tap_step_degree | tap_pos | tap_phase_shifter | parallel | df | in_service
0 | LV_614-2_1_2_trafo_58 | 0.25 MVA 20/0.4 kV | 46 | 2 | 0.25 | 20 | 0.4 | 6 | 1.44 | 0.8 | 0.32 | 150 | hv | 0 | -2 | 2 | 2.5 | 0 | 0 | FALSE | 1 | 1 | TRUE

## line_geodata
| x0 | y0 | x1 | y1 | x2 | y2 | x3 | y3 | x4 | y4 | x5 | y5 | x6 | y6 | x7 | y7 | x8 | y8 | x9 | y9 | x10 | y10 | x11 | y11 | x12 | y12 | x13 | y13 | x14 | y14 | x15 | y15 | x16 | y16
0 | 2617845.6897 | 1188077.2427 | 2617875.1331 | 1188059.3653 | 2617880.9152 | 1188067.0087
1 | 2617826.8025 | 1188026.082 | 2617830.7631 | 1188040.9126 | 2617834.9502 | 1188053.9652 | 2617838.6896 | 1188063.637 | 2617842.0251 | 1188070.6394 | 2617845.6897 | 1188077.2427
2 | 2617964.295 | 1187539.4146 | 2617951.3139 | 1187541.0433 | 2617932.8071 | 1187548.692 | 2617913.6063 | 1187561.3747 | 2617894.734 | 1187579.0722 | 2617887.6268 | 1187596.1377 | 2617877.8228 | 1187614.5404 | 2617869.7267 | 1187625.5665 | 2617859.631 | 1187629.2273 | 2617847.1958 | 1187629.5239 | 2617805.5428 | 1187622.3632 | 2617754.1635 | 1187607.47 | 2617721.6071 | 1187591.2877 | 2617693.7485 | 1187578.1431 | 2617691.3299 | 1187571.9214
3 | 2617964.295 | 1187539.4146 | 2617966.0185 | 1187572.7483 | 2617968.6804 | 1187587.1894
4 | 2617964.295 | 1187539.4146 | 2617960.6031 | 1187467.8883 | 2617955.7671 | 1187442.1715 | 2617948.0484 | 1187423.7944 | 2617941.1398 | 1187401.409
5 | 2617970.9379 | 1187599.4363 | 2617968.6804 | 1187587.1894
6 | 2617941.1398 | 1187401.409 | 2617938.7248 | 1187393.5841 | 2617917.1047 | 1187370.6743 | 2617915.2055 | 1187368.2951
7 | 2617974.3256 | 1187702.819 | 2617976.1327 | 1187644.4938 | 2617972.8645 | 1187609.8882 | 2617970.9379 | 1187599.4363
8 | 2617900.0798 | 1187349.3457 | 2617915.2055 | 1187368.2951
9 | 2617521.9192 | 1187744.4933 | 2617521.9192 | 1187744.4933 | 2617531.222 | 1187753.6141 | 2617542.4 | 1187763.1739 | 2617562.074 | 1187780.4313
10 | 2617521.9192 | 1187744.4933 | 2617514.8257 | 1187736.3906 | 2617513.1785 | 1187734.4131
11 | 2617573.847 | 1187790.7581 | 2617562.074 | 1187780.4313
12 | 2617509.1012 | 1187729.5182 | 2617513.1785 | 1187734.4131
13 | 2617573.847 | 1187790.7581 | 2617585.7929 | 1187800.1314
14 | 2617573.847 | 1187790.7581 | 2617574.2307 | 1187795.1837 | 2617574.889 | 1187797.0199
15 | 2617509.1012 | 1187729.5182 | 2617508.235 | 1187728.4784 | 2617503.6009 | 1187721.6396
16 | 2617599.6627 | 1187810.1579 | 2617597.9897 | 1187809.1828 | 2617588.9923 | 1187802.6419 | 2617585.7929 | 1187800.1314
17 | 2617582.3733 | 1187803.0698 | 2617574.889 | 1187797.0199
18 | 2617501.9022 | 1187719.0228 | 2617502.2117 | 1187719.5895 | 2617503.6009 | 1187721.6396
19 | 2617975.8023 | 1187718.7941 | 2617977.7714 | 1187740.0951
20 | 2617974.3256 | 1187702.819 | 2617975.8023 | 1187718.7941
21 | 2617978.2817 | 1187760.2664 | 2617978.0128 | 1187742.7064 | 2617977.7714 | 1187740.0951
22 | 2617974.3256 | 1187702.819 | 2617970.1573 | 1187703.9182 | 2617961.1155 | 1187702.0791 | 2617950.851 | 1187703.5603 | 2617914.5714 | 1187731.411 | 2617901.8892 | 1187735.2864 | 2617889.8352 | 1187733.1493 | 2617881.4055 | 1187725.5981 | 2617877.0672 | 1187721.1214
23 | 2617949.3666 | 1187868.3755 | 2617953.9679 | 1187867.8667 | 2617957.6246 | 1187866.9438 | 2617961.5277 | 1187865.2324 | 2617964.7537 | 1187862.9075 | 2617967.2616 | 1187860.9473 | 2617969.5034 | 1187858.6973 | 2617972.1459 | 1187855.0922 | 2617973.7955 | 1187851.8954 | 2617975.3702 | 1187848.2315 | 2617977.0206 | 1187842.2333 | 2617979.0065 | 1187831.2002 | 2617980.0692 | 1187822.7545 | 2617980.404 | 1187817.9307 | 2617980.4562 | 1187813.2284 | 2617978.4786 | 1187773.1238 | 2617978.2817 | 1187760.2664
24 | 2617784.0402 | 1187892.1629 | 2617787.3353 | 1187889.6825 | 2617793.0108 | 1187887.0201 | 2617799.0894 | 1187884.7814 | 2617852.2958 | 1187874.4339 | 2617892.9514 | 1187867.529 | 2617905.8247 | 1187865.9776 | 2617914.7358 | 1187865.5039 | 2617923.5303 | 1187865.7636 | 2617934.5427 | 1187866.6525 | 2617949.3666 | 1187868.3755
25 | 2617949.3666 | 1187868.3755 | 2617957.0615 | 1187871.8508
26 | 2617599.6627 | 1187810.1579 | 2617610.1436 | 1187816.2666 | 2617621.256 | 1187822.0598
27 | 2617784.0402 | 1187892.1629 | 2617789.244 | 1187899.3932 | 2617793.486 | 1187906.8653 | 2617797.2436 | 1187915.6254 | 2617809.669 | 1187957.0284 | 2617810.1685 | 1187959.0416
28 | 2617784.0402 | 1187892.1629 | 2617776.5393 | 1187885.2593 | 2617773.3203 | 1187882.6707 | 2617770.2522 | 1187880.6272 | 2617766.9089 | 1187878.783 | 2617762.9558 | 1187876.8036 | 2617758.7959 | 1187875.0904 | 2617747.5333 | 1187871.1106 | 2617710.0153 | 1187859.127 | 2617692.5938 | 1187853.5616 | 2617678.1688 | 1187848.4165 | 2617658.4978 | 1187839.9542 | 2617628.0351 | 1187825.4572
29 | 2617957.0615 | 1187871.8508 | 2617961.0372 | 1187873.6464 | 2617974.1799 | 1187878.9218
30 | 2617814.4427 | 1187976.2683 | 2617810.1685 | 1187959.0416
31 | 2617628.0351 | 1187825.4572 | 2617625.0263 | 1187824.0254 | 2617621.256 | 1187822.0598
32 | 2617900.0798 | 1187349.3457 | 2617900.0798 | 1187349.3457 | 2617897.4341 | 1187340.1573
33 | 2617897.4341 | 1187340.1573 | 2617896.3346 | 1187336.3389
34 | 2617901.4642 | 1187315.6394 | 2617899.3535 | 1187319.15 | 2617896.3346 | 1187336.3389 | 2617896.3346 | 1187336.3389
35 | 2617814.4427 | 1187976.2683 | 2617819.6886 | 1187997.4108
36 | 2617820.505 | 1188019.6823 | 2617815.4488 | 1187998.923 | 2617808.1349 | 1187971.2703
37 | 2617823.4747 | 1188031.8752 | 2617820.505 | 1188019.6823
38 | 2617808.1349 | 1187971.2703 | 2617806.9038 | 1187966.6159
39 | 2617826.8025 | 1188026.082 | 2617823.4747 | 1188031.8752
40 | 2617787.9352 | 1188140.3822 | 2617791.1687 | 1188135.4559 | 2617792.9253 | 1188132.1149 | 2617793.7261 | 1188129.5826 | 2617794.0743 | 1188125.337 | 2617793.9145 | 1188120.056 | 2617791.2178 | 1188103.417 | 2617791.0093 | 1188099.1475 | 2617791.2396 | 1188093.5119 | 2617792.0789 | 1188088.2783 | 2617793.7353 | 1188082.7248 | 2617796.0855 | 1188077.2955 | 2617801.6281 | 1188067.996 | 2617812.5703 | 1188051.2641 | 2617817.1546 | 1188043.5737 | 2617821.3278 | 1188035.6152 | 2617823.4747 | 1188031.8752
41 | 2617806.9038 | 1187966.6159 | 2617806.2009 | 1187963.958
42 | 2617826.8025 | 1188026.082 | 2617819.6886 | 1187997.4108
43 | 2617787.9352 | 1188140.3822 | 2617785.2525 | 1188142.1752 | 2617781.3356 | 1188146.0434 | 2617778.2724 | 1188150.1254 | 2617772.0644 | 1188160.1012 | 2617767.0306 | 1188167.6347 | 2617756.3232 | 1188182.4774 | 2617749.7756 | 1188191.8095
44 | 2617801.6285 | 1187946.6705 | 2617806.2009 | 1187963.958

## bus_geodata
| x | y | coords
0 | 2617880.9152 | 1188067.0087
1 | 2617845.6897 | 1188077.2427
2 | 2617691.3299 | 1187571.9214
3 | 2617964.295 | 1187539.4146
4 | 2617968.6804 | 1187587.1894
5 | 2617941.1398 | 1187401.409
6 | 2617970.9379 | 1187599.4363
7 | 2617915.2055 | 1187368.2951
8 | 2617521.9192 | 1187744.4933
9 | 2617562.074 | 1187780.4313
10 | 2617513.1785 | 1187734.4131
11 | 2617573.847 | 1187790.7581
12 | 2617509.1012 | 1187729.5182
13 | 2617585.7929 | 1187800.1314
14 | 2617574.889 | 1187797.0199
15 | 2617503.6009 | 1187721.6396
16 | 2617501.9022 | 1187719.0228
17 | 2617975.8023 | 1187718.7941
18 | 2617977.7714 | 1187740.0951
19 | 2617974.3256 | 1187702.819
20 | 2617978.2817 | 1187760.2664
21 | 2617877.0672 | 1187721.1214
22 | 2617949.3666 | 1187868.3755
23 | 2617599.6627 | 1187810.1579
24 | 2617582.3733 | 1187803.0698
25 | 2617784.0402 | 1187892.1629
26 | 2617957.0615 | 1187871.8508
27 | 2617810.1685 | 1187959.0416
28 | 2617628.0351 | 1187825.4572
29 | 2617974.1799 | 1187878.9218
30 | 2617900.0798 | 1187349.3457
31 | 2617897.4341 | 1187340.1573
32 | 2617896.3346 | 1187336.3389
33 | 2617901.4642 | 1187315.6394
34 | 2617621.256 | 1187822.0598
35 | 2617814.4427 | 1187976.2683
36 | 2617820.505 | 1188019.6823
37 | 2617808.1349 | 1187971.2703
38 | 2617823.4747 | 1188031.8752
39 | 2617806.9038 | 1187966.6159
40 | 2617826.8025 | 1188026.082
41 | 2617787.9352 | 1188140.3822
42 | 2617806.2009 | 1187963.958
43 | 2617819.6886 | 1187997.4108
44 | 2617749.7756 | 1188191.8095
45 | 2617801.6285 | 1187946.6705
46 | 2617691.3299 | 1187571.9214

## line_std_types
| c_nf_per_km | r_ohm_per_km | x_ohm_per_km | max_i_ka | type | q_mm2 | alpha | voltage_rating
NAYY 4x50 SE | 210 | 0.642 | 0.083 | 0.142 | cs | 50 | 0.00403 | LV
NAYY 4x120 SE | 264 | 0.225 | 0.08 | 0.242 | cs | 120 | 0.00403 | LV
NAYY 4x150 SE | 261 | 0.208 | 0.08 | 0.27 | cs | 150 | 0.00403 | LV
NA2XS2Y 1x95 RM/25 12/20 kV | 216 | 0.313 | 0.132 | 0.252 | cs | 95 | 0.00403 | MV
NA2XS2Y 1x185 RM/25 12/20 kV | 273 | 0.161 | 0.117 | 0.362 | cs | 185 | 0.00403 | MV
NA2XS2Y 1x240 RM/25 12/20 kV | 304 | 0.122 | 0.112 | 0.421 | cs | 240 | 0.00403 | MV
NA2XS2Y 1x95 RM/25 6/10 kV | 315 | 0.313 | 0.123 | 0.249 | cs | 95 | 0.00403 | MV
NA2XS2Y 1x185 RM/25 6/10 kV | 406 | 0.161 | 0.11 | 0.358 | cs | 185 | 0.00403 | MV
NA2XS2Y 1x240 RM/25 6/10 kV | 456 | 0.122 | 0.105 | 0.416 | cs | 240 | 0.00403 | MV
NA2XS2Y 1x150 RM/25 12/20 kV | 250 | 0.206 | 0.116 | 0.319 | cs | 150 | 0.00403 | MV
NA2XS2Y 1x120 RM/25 12/20 kV | 230 | 0.253 | 0.119 | 0.283 | cs | 120 | 0.00403 | MV
NA2XS2Y 1x70 RM/25 12/20 kV | 190 | 0.443 | 0.132 | 0.22 | cs | 70 | 0.00403 | MV
NA2XS2Y 1x150 RM/25 6/10 kV | 360 | 0.206 | 0.11 | 0.315 | cs | 150 | 0.00403 | MV
NA2XS2Y 1x120 RM/25 6/10 kV | 340 | 0.253 | 0.113 | 0.28 | cs | 120 | 0.00403 | MV
NA2XS2Y 1x70 RM/25 6/10 kV | 280 | 0.443 | 0.123 | 0.217 | cs | 70 | 0.00403 | MV
N2XS(FL)2Y 1x120 RM/35 64/110 kV | 112 | 0.153 | 0.166 | 0.366 | cs | 120 | 0.00393 | HV
N2XS(FL)2Y 1x185 RM/35 64/110 kV | 125 | 0.099 | 0.156 | 0.457 | cs | 185 | 0.00393 | HV
N2XS(FL)2Y 1x240 RM/35 64/110 kV | 135 | 0.075 | 0.149 | 0.526 | cs | 240 | 0.00393 | HV
N2XS(FL)2Y 1x300 RM/35 64/110 kV | 144 | 0.06 | 0.144 | 0.588 | cs | 300 | 0.00393 | HV
15-AL1/3-ST1A 0.4 | 11 | 1.8769 | 0.35 | 0.105 | ol | 16 | 0.00403 | LV
24-AL1/4-ST1A 0.4 | 11.25 | 1.2012 | 0.335 | 0.14 | ol | 24 | 0.00403 | LV
48-AL1/8-ST1A 0.4 | 12.2 | 0.5939 | 0.3 | 0.21 | ol | 48 | 0.00403 | LV
94-AL1/15-ST1A 0.4 | 13.2 | 0.306 | 0.29 | 0.35 | ol | 94 | 0.00403 | LV
34-AL1/6-ST1A 10.0 | 9.7 | 0.8342 | 0.36 | 0.17 | ol | 34 | 0.00403 | MV
48-AL1/8-ST1A 10.0 | 10.1 | 0.5939 | 0.35 | 0.21 | ol | 48 | 0.00403 | MV
70-AL1/11-ST1A 10.0 | 10.4 | 0.4132 | 0.339 | 0.29 | ol | 70 | 0.00403 | MV
94-AL1/15-ST1A 10.0 | 10.75 | 0.306 | 0.33 | 0.35 | ol | 94 | 0.00403 | MV
122-AL1/20-ST1A 10.0 | 11.1 | 0.2376 | 0.323 | 0.41 | ol | 122 | 0.00403 | MV
149-AL1/24-ST1A 10.0 | 11.25 | 0.194 | 0.315 | 0.47 | ol | 149 | 0.00403 | MV
34-AL1/6-ST1A 20.0 | 9.15 | 0.8342 | 0.382 | 0.17 | ol | 34 | 0.00403 | MV
48-AL1/8-ST1A 20.0 | 9.5 | 0.5939 | 0.372 | 0.21 | ol | 48 | 0.00403 | MV
70-AL1/11-ST1A 20.0 | 9.7 | 0.4132 | 0.36 | 0.29 | ol | 70 | 0.00403 | MV
94-AL1/15-ST1A 20.0 | 10 | 0.306 | 0.35 | 0.35 | ol | 94 | 0.00403 | MV
122-AL1/20-ST1A 20.0 | 10.3 | 0.2376 | 0.344 | 0.41 | ol | 122 | 0.00403 | MV
149-AL1/24-ST1A 20.0 | 10.5 | 0.194 | 0.337 | 0.47 | ol | 149 | 0.00403 | MV
184-AL1/30-ST1A 20.0 | 10.75 | 0.1571 | 0.33 | 0.535 | ol | 184 | 0.00403 | MV
243-AL1/39-ST1A 20.0 | 11 | 0.1188 | 0.32 | 0.645 | ol | 243 | 0.00403 | MV
48-AL1/8-ST1A 110.0 | 8 | 0.5939 | 0.46 | 0.21 | ol | 48 | 0.00403 | HV
70-AL1/11-ST1A 110.0 | 8.4 | 0.4132 | 0.45 | 0.29 | ol | 70 | 0.00403 | HV
94-AL1/15-ST1A 110.0 | 8.65 | 0.306 | 0.44 | 0.35 | ol | 94 | 0.00403 | HV
122-AL1/20-ST1A 110.0 | 8.5 | 0.2376 | 0.43 | 0.41 | ol | 122 | 0.00403 | HV
149-AL1/24-ST1A 110.0 | 8.75 | 0.194 | 0.41 | 0.47 | ol | 149 | 0.00403 | HV
184-AL1/30-ST1A 110.0 | 8.8 | 0.1571 | 0.4 | 0.535 | ol | 184 | 0.00403 | HV
243-AL1/39-ST1A 110.0 | 9 | 0.1188 | 0.39 | 0.645 | ol | 243 | 0.00403 | HV
305-AL1/39-ST1A 110.0 | 9.2 | 0.0949 | 0.38 | 0.74 | ol | 305 | 0.00403 | HV
490-AL1/64-ST1A 110.0 | 9.75 | 0.059 | 0.37 | 0.96 | ol | 490 | 0.00403 | HV
679-AL1/86-ST1A 110.0 | 9.95 | 0.042 | 0.36 | 1.15 | ol | 679 | 0.00403 | HV
490-AL1/64-ST1A 220.0 | 10 | 0.059 | 0.285 | 0.96 | ol | 490 | 0.00403 | HV
679-AL1/86-ST1A 220.0 | 11.7 | 0.042 | 0.275 | 1.15 | ol | 679 | 0.00403 | HV
490-AL1/64-ST1A 380.0 | 11 | 0.059 | 0.253 | 0.96 | ol | 490 | 0.00403 | HV
679-AL1/86-ST1A 380.0 | 14.6 | 0.042 | 0.25 | 1.15 | ol | 679 | 0.00403 | HV

## trafo_std_types
| i0_percent | pfe_kw | vkr_percent | sn_mva | vn_lv_kv | vn_hv_kv | vk_percent | shift_degree | vector_group | tap_side | tap_neutral | tap_min | tap_max | tap_step_degree | tap_step_percent | tap_phase_shifter
160 MVA 380/110 kV | 0.06 | 60 | 0.25 | 160 | 110 | 380 | 12.2 | 0 | Yy0 | hv | 0 | -9 | 9 | 0 | 1.5 | FALSE
100 MVA 220/110 kV | 0.06 | 55 | 0.26 | 100 | 110 | 220 | 12 | 0 | Yy0 | hv | 0 | -9 | 9 | 0 | 1.5 | FALSE
63 MVA 110/20 kV | 0.04 | 22 | 0.32 | 63 | 20 | 110 | 18 | 150 | YNd5 | hv | 0 | -9 | 9 | 0 | 1.5 | FALSE
40 MVA 110/20 kV | 0.05 | 18 | 0.34 | 40 | 20 | 110 | 16.2 | 150 | YNd5 | hv | 0 | -9 | 9 | 0 | 1.5 | FALSE
25 MVA 110/20 kV | 0.07 | 14 | 0.41 | 25 | 20 | 110 | 12 | 150 | YNd5 | hv | 0 | -9 | 9 | 0 | 1.5 | FALSE
63 MVA 110/10 kV | 0.04 | 22 | 0.32 | 63 | 10 | 110 | 18 | 150 | YNd5 | hv | 0 | -9 | 9 | 0 | 1.5 | FALSE
40 MVA 110/10 kV | 0.05 | 18 | 0.34 | 40 | 10 | 110 | 16.2 | 150 | YNd5 | hv | 0 | -9 | 9 | 0 | 1.5 | FALSE
25 MVA 110/10 kV | 0.07 | 14 | 0.41 | 25 | 10 | 110 | 12 | 150 | YNd5 | hv | 0 | -9 | 9 | 0 | 1.5 | FALSE
0.25 MVA 20/0.4 kV | 0.32 | 0.8 | 1.44 | 0.25 | 0.4 | 20 | 6 | 150 | Yzn5 | hv | 0 | -2 | 2 | 0 | 2.5 | FALSE
0.4 MVA 20/0.4 kV | 0.3375 | 1.35 | 1.425 | 0.4 | 0.4 | 20 | 6 | 150 | Dyn5 | hv | 0 | -2 | 2 | 0 | 2.5 | FALSE
0.63 MVA 20/0.4 kV | 0.2619 | 1.65 | 1.206 | 0.63 | 0.4 | 20 | 6 | 150 | Dyn5 | hv | 0 | -2 | 2 | 0 | 2.5 | FALSE
0.25 MVA 10/0.4 kV | 0.24 | 0.6 | 1.2 | 0.25 | 0.4 | 10 | 4 | 150 | Dyn5 | hv | 0 | -2 | 2 | 0 | 2.5 | FALSE
0.4 MVA 10/0.4 kV | 0.2375 | 0.95 | 1.325 | 0.4 | 0.4 | 10 | 4 | 150 | Dyn5 | hv | 0 | -2 | 2 | 0 | 2.5 | FALSE
0.63 MVA 10/0.4 kV | 0.1873 | 1.18 | 1.0794 | 0.63 | 0.4 | 10 | 4 | 150 | Dyn5 | hv | 0 | -2 | 2 | 0 | 2.5 | FALSE

## trafo3w_std_types
| sn_hv_mva | sn_mv_mva | sn_lv_mva | vn_hv_kv | vn_mv_kv | vn_lv_kv | vk_hv_percent | vk_mv_percent | vk_lv_percent | vkr_hv_percent | vkr_mv_percent | vkr_lv_percent | pfe_kw | i0_percent | shift_mv_degree | shift_lv_degree | vector_group | tap_side | tap_neutral | tap_min | tap_max | tap_step_percent
63/25/38 MVA 110/20/10 kV | 63 | 25 | 38 | 110 | 20 | 10 | 10.4 | 10.4 | 10.4 | 0.28 | 0.32 | 0.35 | 35 | 0.89 | 0 | 0 | YN0yn0yn0 | hv | 0 | -10 | 10 | 1.2
63/25/38 MVA 110/10/10 kV | 63 | 25 | 38 | 110 | 10 | 10 | 10.4 | 10.4 | 10.4 | 0.28 | 0.32 | 0.35 | 35 | 0.89 | 0 | 0 | YN0yn0yn0 | hv | 0 | -10 | 10 | 1.2

## fuse_std_types
| fuse_type | i_rated_a | t_avg | t_min | t_total | x_avg | x_min | x_total
HV 100A | HV 100A | 100 | 0 | [10.0, 3.64, 0.854, 0.281, 0.1, 0.0531, 0.022, 0.01] | [10.0, 4.267, 1.21, 0.403, 0.1, 0.058, 0.022, 0.01] | 0 | [300.0, 350.0, 450.0, 550.0, 700.0, 850.0, 1200.0, 1752.0] | [600.0, 700.0, 900.0, 1150.0, 1665.0, 2000.0, 3000.0, 4313.0]
HV 10A | HV 10A | 10 | 0 | [10.0, 1675.0, 0.344, 0.156, 0.1, 0.0417, 0.0171, 0.01] | [10.0, 1.3, 0.3, 0.155, 0.1, 0.0555, 0.023, 0.01] | 0 | [30.0, 32.0, 35.0, 37.0, 39.0, 50.0, 70.0, 88.0] | [60.0, 70.0, 80.0, 87.0, 94.0, 110.0, 150.0, 216.0]
HV 125A | HV 125A | 125 | 0 | [10.0, 1.82, 0.344, 0.1, 0.0467, 0.0269, 0.01] | [10.0, 2.478, 0.426, 0.1, 0.0427, 0.0211, 0.01] | 0 | [375.0, 500.0, 700.0, 925.0, 1200.0, 1500.0, 2341.0] | [750.0, 1000.0, 1500.0, 2200.0, 3000.0, 4000.0, 5765.0]
HV 160A | HV 160A | 160 | 0 | [10.0, 4.15, 1.03, 0.198, 0.1, 0.051, 0.0172, 0.01] | [10.0, 2.3, 0.734, 0.274, 0.1, 0.046, 0.0177, 0.01] | 0 | [480.0, 550.0, 700.0, 1000.0, 1260.0, 1600.0, 2500.0, 3227.0] | [960.0, 1300.0, 1700.0, 2200.0, 2996.0, 4000.0, 6000.0, 7946.0]
HV 16A | HV 16A | 16 | 0 | [10.0, 0.352, 0.164, 0.1, 0.0649, 0.0342, 0.01] | [10.0, 2.34, 0.722, 0.181, 0.1, 0.055, 0.0296, 0.01] | 0 | [48.0, 60.0, 65.0, 71.0, 80.0, 100.0, 162.0] | [96.0, 110.0, 125.0, 150.0, 168.0, 200.0, 250.0, 398.0]
HV 200A | HV 200A | 200 | 0 | [10.0, 4.267, 1.21, 0.403, 0.1, 0.058, 0.022, 0.01] | [10.0, 3.73, 1.654, 0.328, 0.1, 0.0531, 0.019, 0.01] | 0 | [600.0, 700.0, 900.0, 1150.0, 1665.0, 2000.0, 3000.0, 4313.0] | [1200.0, 1500.0, 1800.0, 2700.0, 3960.0, 5000.0, 7500.0, 10620.0]
HV 20A | HV 20A | 20 | 0 | [10.0, 1.3, 0.3, 0.155, 0.1, 0.0555, 0.023, 0.01] | [10.0, 1.3, 0.161, 0.1, 0.0611, 0.0399, 0.0141, 0.01] | 0 | [60.0, 70.0, 80.0, 87.0, 94.0, 110.0, 150.0, 216.0] | [120.0, 150.0, 200.0, 223.0, 260.0, 300.0, 450.0, 532.0]
HV 25A | HV 25A | 25 | 0 | [10.0, 2.512, 0.833, 0.299, 0.1, 0.0372, 0.0223, 0.01] | [10.0, 3.125, 0.597, 0.198, 0.1, 0.0378, 0.022, 0.01] | 0 | [75.0, 82.0, 90.0, 100.0, 124.0, 170.0, 200.0, 289.0] | [150.0, 170.0, 210.0, 250.0, 294.0, 400.0, 500.0, 711.0]
HV 31.5A | HV 31.5A | 31.5 | 0 | [10.0, 2.34, 0.722, 0.181, 0.1, 0.055, 0.0296, 0.01] | [10.0, 2.84, 0.368, 0.164, 0.1, 0.0621, 0.0378, 0.0195, 0.01] | 0 | [95.0, 110.0, 125.0, 150.0, 165.0, 200.0, 250.0, 390.0] | [189.0, 220.0, 300.0, 350.0, 393.0, 450.0, 530.0, 700.0, 960.0]
HV 40A | HV 40A | 40 | 0 | [10.0, 1.3, 0.161, 0.1, 0.0611, 0.0399, 0.0141, 0.01] | [10.0, 2.05, 0.369, 0.198, 0.1, 0.051, 0.0298, 0.01] | 0 | [120.0, 150.0, 200.0, 223.0, 260.0, 300.0, 450.0, 532.0] | [240.0, 300.0, 400.0, 450.0, 530.0, 650.0, 800.0, 1311.0]
HV 50A | HV 50A | 50 | 0 | [10.0, 3.215, 0.597, 0.198, 0.1, 0.0378, 0.022, 0.01] | [10.0, 3.64, 0.854, 0.281, 0.1, 0.0531, 0.022, 0.01] | 0 | [150.0, 170.0, 210.0, 250.0, 294.0, 400.0, 500.0, 711.0] | [300.0, 350.0, 450.0, 550.0, 700.0, 850.0, 1200.0, 1752.0]
HV 6.3A | HV 6.3A | 6.3 | 0 | [10.0, 1.39, 0.344, 0.168, 0.1, 0.056, 0.0263, 0.01] | [10.0, 1.711, 0.516, 0.198, 0.1, 0.0634, 0.0303, 0.01] | 0 | [19.0, 19.5, 20.4, 20.8, 22.0, 25.0, 32.0, 48.0] | [38.0, 40.0, 43.0, 48.0, 53.0, 60.0, 75.0, 118.0]
HV 63A | HV 63A | 63 | 0 | [10.0, 2.84, 0.368, 0.164, 0.1, 0.0621, 0.0378, 0.0195, 0.01] | [10.0, 1.82, 0.344, 0.1, 0.0467, 0.0269, 0.01] | 0 | [189.0, 220.0, 300.0, 350.0, 393.0, 450.0, 530.0, 700.0, 961.0] | [378.0, 500.0, 700.0, 934.0, 1200.0, 1500.0, 2366.0]
HV 80A | HV 80A | 80 | 0 | [10.0, 2.05, 0.369, 0.198, 0.1, 0.051, 0.0298, 0.01] | [10.0, 4.15, 1.03, 0.198, 0.1, 0.051, 0.0172, 0.01] | 0 | [240.0, 300.0, 400.0, 450.0, 530.0, 650.0, 800.0, 1311.0] | [480.0, 550.0, 700.0, 1000.0, 1260.0, 1600.0, 2500.0, 3227.0]
Siemens NH-1-100 | Siemens NH-1-100 | 100 | [5400.0, 2000.0, 400.0, 20.0, 1.0, 0.2, 0.012, 0.004] | 0 | 0 | [150.0, 190.0, 250.0, 430.0, 900.0, 1250.0, 2700.0, 3600.0] | 0 | 0
Siemens NH-1-125 | Siemens NH-1-125 | 125 | [4800.0, 120.0, 7.0, 0.1, 0.004] | 0 | 0 | [180.0, 400.0, 740.0, 2000.0, 4250.0] | 0 | 0
Siemens NH-1-16 | Siemens NH-1-16 | 16 | [4000.0, 400.0, 2.0, 0.1, 0.04, 0.01] | 0 | 0 | [26.0, 35.0, 75.0, 150.0, 200.0, 300.0] | 0 | 0
Siemens NH-1-160 | Siemens NH-1-160 | 160 | [4800.0, 120.0, 7.0, 0.1, 0.004] | 0 | 0 | [210.0, 500.0, 900.0, 2300.0, 5000.0] | 0 | 0
Siemens NH-1-25 | Siemens NH-1-25 | 25 | [4000.0, 1000.0, 10.0, 0.2, 0.02, 0.01] | 0 | 0 | [40.0, 50.0, 100.0, 210.0, 400.0, 500.0] | 0 | 0
Siemens NH-1-50 | Siemens NH-1-50 | 50 | [4000.0, 40.0, 4.0, 1.0, 0.02, 0.01] | 0 | 0 | [86.0, 200.0, 300.0, 400.0, 1000.0, 1280.0] | 0 | 0
Siemens NH-1-63 | Siemens NH-1-63 | 63 | [4000.0, 100.0, 10.0, 2.0, 0.04, 0.01] | 0 | 0 | [100.0, 200.0, 300.0, 400.0, 1000.0, 1500.0] | 0 | 0
Siemens NH-1-80 | Siemens NH-1-80 | 80 | [4800.0, 120.0, 7.0, 0.1, 0.01] | 0 | 0 | [150.58, 250.0, 450.0, 1150.0, 2470.0] | 0 | 0
Siemens NH-2-1000 | Siemens NH-2-1000 | 1000 | [4800.0, 120.0, 7.0, 0.1, 0.004] | 0 | 0 | [1900.0, 3500.0, 8400.0, 24000.0, 52000.0] | 0 | 0
Siemens NH-2-200 | Siemens NH-2-200 | 200 | [4800.0, 120.0, 7.0, 0.1, 0.004] | 0 | 0 | [280.0, 650.0, 1200.0, 3000.0, 7000.0] | 0 | 0
Siemens NH-2-224 | Siemens NH-2-224 | 224 | [4800.0, 120.0, 7.0, 0.2, 0.04, 0.004] | 0 | 0 | [400.0, 750.0, 1453.0, 3025.0, 4315.0, 7600.0] | 0 | 0
Siemens NH-2-250 | Siemens NH-2-250 | 250 | [4800.0, 120.0, 7.0, 0.1, 0.004] | 0 | 0 | [450.0, 800.0, 1650.0, 4000.0, 8500.0] | 0 | 0
Siemens NH-2-315 | Siemens NH-2-315 | 315 | [4800.0, 120.0, 7.0, 0.1, 0.004] | 0 | 0 | [550.0, 920.0, 1900.0, 5000.0, 11000.0] | 0 | 0
Siemens NH-2-355 | Siemens NH-2-355 | 355 | [4800.0, 120.0, 6.0, 0.1, 0.004] | 0 | 0 | [650.0, 1116.27, 2350.0, 5840.0, 12790.0] | 0 | 0
Siemens NH-2-400 | Siemens NH-2-400 | 400 | [4800.0, 120.0, 7.0, 0.1, 0.004] | 0 | 0 | [720.0, 1350.0, 2800.0, 6500.0, 15000.0] | 0 | 0
Siemens NH-2-425 | Siemens NH-2-425 | 425 | [4800.0, 120.0, 7.0, 0.1, 0.004] | 0 | 0 | [850.0, 1500.0, 3050.0, 7500.0, 16500.0] | 0 | 0
Siemens NH-2-630 | Siemens NH-2-630 | 630 | [4800.0, 120.0, 7.0, 0.1, 0.004] | 0 | 0 | [1200.0, 2000.0, 4800.0, 12000.0, 26000.0] | 0 | 0

## dtypes
| element | column | dtype
0 | bus | name | object
1 | bus | vn_kv | float64
2 | bus | type | object
3 | bus | zone | object
4 | bus | in_service | bool
5 | load | name | object
6 | load | bus | uint32
7 | load | p_mw | float64
8 | load | q_mvar | float64
9 | load | const_z_percent | float64
10 | load | const_i_percent | float64
11 | load | sn_mva | float64
12 | load | scaling | float64
13 | load | in_service | bool
14 | load | type | object
15 | ext_grid | name | object
16 | ext_grid | bus | uint32
17 | ext_grid | vm_pu | float64
18 | ext_grid | va_degree | float64
19 | ext_grid | slack_weight | float64
20 | ext_grid | in_service | bool
21 | line | name | object
22 | line | std_type | object
23 | line | from_bus | uint32
24 | line | to_bus | uint32
25 | line | length_km | float64
26 | line | r_ohm_per_km | float64
27 | line | x_ohm_per_km | float64
28 | line | c_nf_per_km | float64
29 | line | g_us_per_km | float64
30 | line | max_i_ka | float64
31 | line | df | float64
32 | line | parallel | uint32
33 | line | type | object
34 | line | in_service | bool
35 | trafo | name | object
36 | trafo | std_type | object
37 | trafo | hv_bus | uint32
38 | trafo | lv_bus | uint32
39 | trafo | sn_mva | float64
40 | trafo | vn_hv_kv | float64
41 | trafo | vn_lv_kv | float64
42 | trafo | vk_percent | float64
43 | trafo | vkr_percent | float64
44 | trafo | pfe_kw | float64
45 | trafo | i0_percent | float64
46 | trafo | shift_degree | float64
47 | trafo | tap_side | object
48 | trafo | tap_neutral | int32
49 | trafo | tap_min | int32
50 | trafo | tap_max | int32
51 | trafo | tap_step_percent | float64
52 | trafo | tap_step_degree | float64
53 | trafo | tap_pos | int32
54 | trafo | tap_phase_shifter | bool
55 | trafo | parallel | uint32
56 | trafo | df | float64
57 | trafo | in_service | bool
58 | line_geodata | coords | object
59 | bus_geodata | x | float64
60 | bus_geodata | y | float64
61 | bus_geodata | coords | object

## parameters
| version | format_version | converged | OPF_converged | name | f_hz | sn_mva
0 | 2.14.6 | 2.14.0 | FALSE | FALSE |  | 50 | 1