## bus
| name | vn_kv | type | zone | in_service
0 | bus_LV_614-3_0_6_node_0 | 0.4 | n |  | TRUE
1 | bus_LV_614-3_0_6_node_1 | 0.4 | n |  | TRUE
2 | bus_LV_614-3_0_6_node_2 | 0.4 | n |  | TRUE
3 | bus_LV_614-3_0_6_node_3 | 0.4 | n |  | TRUE
4 | bus_LV_614-3_0_6_node_175 | 0.4 | n |  | TRUE
5 | bus_LV_614-3_0_6_node_11 | 0.4 | n |  | TRUE
6 | bus_LV_614-3_0_6_node_12 | 0.4 | n |  | TRUE
7 | bus_LV_614-3_0_6_node_16 | 0.4 | n |  | TRUE
8 | bus_LV_614-3_0_6_node_17 | 0.4 | n |  | TRUE
9 | bus_LV_614-3_0_6_node_5 | 0.4 | n |  | TRUE
10 | bus_LV_614-3_0_6_node_6 | 0.4 | n |  | TRUE
11 | bus_LV_614-3_0_6_node_7 | 0.4 | n |  | TRUE
12 | bus_LV_614-3_0_6_node_8 | 0.4 | n |  | TRUE
13 | bus_LV_614-3_0_6_node_9 | 0.4 | n |  | TRUE
14 | bus_LV_614-3_0_6_node_10 | 0.4 | n |  | TRUE
15 | bus_LV_614-3_0_6_node_19 | 0.4 | n |  | TRUE
16 | bus_LV_614-3_0_6_node_15 | 0.4 | n |  | TRUE
17 | bus_LV_614-3_0_6_node_35 | 0.4 | n |  | TRUE
18 | bus_LV_614-3_0_6_node_20 | 0.4 | n |  | TRUE
19 | bus_LV_614-3_0_6_node_14 | 0.4 | n |  | TRUE
20 | bus_LV_614-3_0_6_node_34 | 0.4 | n |  | TRUE
21 | bus_LV_614-3_0_6_node_13 | 0.4 | n |  | TRUE
22 | bus_LV_614-3_0_6_node_18 | 0.4 | n |  | TRUE
23 | bus_LV_614-3_0_6_node_53 | 0.4 | n |  | TRUE
24 | bus_LV_614-3_0_6_node_54 | 0.4 | n |  | TRUE
25 | bus_LV_614-3_0_6_node_55 | 0.4 | n |  | TRUE
26 | bus_LV_614-3_0_6_node_21 | 0.4 | n |  | TRUE
27 | bus_LV_614-3_0_6_node_22 | 0.4 | n |  | TRUE
28 | bus_LV_614-3_0_6_node_23 | 0.4 | n |  | TRUE
29 | bus_LV_614-3_0_6_node_26 | 0.4 | n |  | TRUE
30 | bus_LV_614-3_0_6_node_27 | 0.4 | n |  | TRUE
31 | bus_LV_614-3_0_6_node_24 | 0.4 | n |  | TRUE
32 | bus_LV_614-3_0_6_node_45 | 0.4 | n |  | TRUE
33 | bus_LV_614-3_0_6_node_25 | 0.4 | n |  | TRUE
34 | bus_LV_614-3_0_6_node_33 | 0.4 | n |  | TRUE
35 | bus_LV_614-3_0_6_node_28 | 0.4 | n |  | TRUE
36 | bus_LV_614-3_0_6_node_29 | 0.4 | n |  | TRUE
37 | bus_LV_614-3_0_6_node_30 | 0.4 | n |  | TRUE
38 | bus_LV_614-3_0_6_node_31 | 0.4 | n |  | TRUE
39 | bus_LV_614-3_0_6_node_32 | 0.4 | n |  | TRUE
40 | bus_LV_614-3_0_6_node_48 | 0.4 | n |  | TRUE
41 | bus_LV_614-3_0_6_node_36 | 0.4 | n |  | TRUE
42 | bus_LV_614-3_0_6_node_56 | 0.4 | n |  | TRUE
43 | bus_LV_614-3_0_6_node_72 | 0.4 | n |  | TRUE
44 | bus_LV_614-3_0_6_node_39 | 0.4 | n |  | TRUE
45 | bus_LV_614-3_0_6_node_40 | 0.4 | n |  | TRUE
46 | bus_LV_614-3_0_6_node_62 | 0.4 | n |  | TRUE
47 | bus_LV_614-3_0_6_node_66 | 0.4 | n |  | TRUE
48 | bus_LV_614-3_0_6_node_38 | 0.4 | n |  | TRUE
49 | bus_LV_614-3_0_6_node_67 | 0.4 | n |  | TRUE
50 | bus_LV_614-3_0_6_node_37 | 0.4 | n |  | TRUE
51 | bus_LV_614-3_0_6_node_52 | 0.4 | n |  | TRUE
52 | bus_LV_614-3_0_6_node_43 | 0.4 | n |  | TRUE
53 | bus_LV_614-3_0_6_node_46 | 0.4 | n |  | TRUE
54 | bus_LV_614-3_0_6_node_41 | 0.4 | n |  | TRUE
55 | bus_LV_614-3_0_6_node_47 | 0.4 | n |  | TRUE
56 | bus_LV_614-3_0_6_node_63 | 0.4 | n |  | TRUE
57 | bus_LV_614-3_0_6_node_42 | 0.4 | n |  | TRUE
58 | bus_LV_614-3_0_6_node_44 | 0.4 | n |  | TRUE
59 | bus_LV_614-3_0_6_node_68 | 0.4 | n |  | TRUE
60 | bus_LV_614-3_0_6_node_60 | 0.4 | n |  | TRUE
61 | bus_LV_614-3_0_6_node_194 | 0.4 | n |  | TRUE
62 | bus_LV_614-3_0_6_node_70 | 0.4 | n |  | TRUE
63 | bus_LV_614-3_0_6_node_49 | 0.4 | n |  | TRUE
64 | bus_LV_614-3_0_6_node_50 | 0.4 | n |  | TRUE
65 | bus_LV_614-3_0_6_node_51 | 0.4 | n |  | TRUE
66 | bus_LV_614-3_0_6_node_57 | 0.4 | n |  | TRUE
67 | bus_LV_614-3_0_6_node_58 | 0.4 | n |  | TRUE
68 | bus_LV_614-3_0_6_node_59 | 0.4 | n |  | TRUE
69 | bus_LV_614-3_0_6_node_61 | 0.4 | n |  | TRUE
70 | bus_LV_614-3_0_6_node_75 | 0.4 | n |  | TRUE
71 | bus_LV_614-3_0_6_node_73 | 0.4 | n |  | TRUE
72 | bus_LV_614-3_0_6_node_224 | 0.4 | n |  | TRUE
73 | bus_LV_614-3_0_6_node_225 | 0.4 | n |  | TRUE
74 | bus_LV_614-3_0_6_node_64 | 0.4 | n |  | TRUE
75 | bus_LV_614-3_0_6_node_226 | 0.4 | n |  | TRUE
76 | bus_LV_614-3_0_6_node_91 | 0.4 | n |  | TRUE
77 | bus_LV_614-3_0_6_node_120 | 0.4 | n |  | TRUE
78 | bus_LV_614-3_0_6_node_69 | 0.4 | n |  | TRUE
79 | bus_LV_614-3_0_6_node_71 | 0.4 | n |  | TRUE
80 | bus_LV_614-3_0_6_node_193 | 0.4 | n |  | TRUE
81 | bus_LV_614-3_0_6_node_148 | 0.4 | n |  | TRUE
82 | bus_LV_614-3_0_6_node_106 | 0.4 | n |  | TRUE
83 | bus_LV_614-3_0_6_node_163 | 0.4 | n |  | TRUE
84 | bus_LV_614-3_0_6_node_164 | 0.4 | n |  | TRUE
85 | bus_LV_614-3_0_6_node_149 | 0.4 | n |  | TRUE
86 | bus_LV_614-3_0_6_node_121 | 0.4 | n |  | TRUE
87 | bus_LV_614-3_0_6_node_122 | 0.4 | n |  | TRUE
88 | bus_LV_614-3_0_6_node_123 | 0.4 | n |  | TRUE
89 | bus_LV_614-3_0_6_node_124 | 0.4 | n |  | TRUE
90 | bus_LV_614-3_0_6_node_125 | 0.4 | n |  | TRUE
91 | bus_LV_614-3_0_6_node_126 | 0.4 | n |  | TRUE
92 | bus_LV_614-3_0_6_node_127 | 0.4 | n |  | TRUE
93 | bus_LV_614-3_0_6_node_173 | 0.4 | n |  | TRUE
94 | bus_LV_614-3_0_6_node_182 | 0.4 | n |  | TRUE
95 | bus_LV_614-3_0_6_node_169 | 0.4 | n |  | TRUE
96 | bus_LV_614-3_0_6_node_174 | 0.4 | n |  | TRUE
97 | bus_LV_614-3_0_6_node_176 | 0.4 | n |  | TRUE
98 | bus_LV_614-3_0_6_node_157 | 0.4 | n |  | TRUE
99 | bus_LV_614-3_0_6_node_181 | 0.4 | n |  | TRUE
100 | bus_LV_614-3_0_6_node_172 | 0.4 | n |  | TRUE
101 | bus_LV_614-3_0_6_node_138 | 0.4 | n |  | TRUE
102 | bus_LV_614-3_0_6_node_168 | 0.4 | n |  | TRUE
103 | bus_LV_614-3_0_6_node_170 | 0.4 | n |  | TRUE
104 | bus_LV_614-3_0_6_node_137 | 0.4 | n |  | TRUE
105 | bus_LV_614-3_0_6_node_177 | 0.4 | n |  | TRUE
106 | bus_LV_614-3_0_6_node_135 | 0.4 | n |  | TRUE
107 | bus_LV_614-3_0_6_node_134 | 0.4 | n |  | TRUE
108 | bus_LV_614-3_0_6_node_136 | 0.4 | n |  | TRUE
109 | bus_LV_614-3_0_6_node_222 | 0.4 | n |  | TRUE
110 | bus_LV_614-3_0_6_node_180 | 0.4 | n |  | TRUE
111 | bus_LV_614-3_0_6_node_144 | 0.4 | n |  | TRUE
112 | bus_LV_614-3_0_6_node_145 | 0.4 | n |  | TRUE
113 | bus_LV_614-3_0_6_node_146 | 0.4 | n |  | TRUE
114 | bus_LV_614-3_0_6_node_147 | 0.4 | n |  | TRUE
115 | bus_LV_614-3_0_6_node_158 | 0.4 | n |  | TRUE
116 | bus_LV_614-3_0_6_node_165 | 0.4 | n |  | TRUE
117 | bus_LV_614-3_0_6_node_167 | 0.4 | n |  | TRUE
118 | bus_LV_614-3_0_6_node_178 | 0.4 | n |  | TRUE
119 | bus_LV_614-3_0_6_node_150 | 0.4 | n |  | TRUE
120 | bus_LV_614-3_0_6_node_159 | 0.4 | n |  | TRUE
121 | bus_LV_614-3_0_6_node_160 | 0.4 | n |  | TRUE
122 | bus_LV_614-3_0_6_node_153 | 0.4 | n |  | TRUE
123 | bus_LV_614-3_0_6_node_154 | 0.4 | n |  | TRUE
124 | bus_LV_614-3_0_6_node_155 | 0.4 | n |  | TRUE
125 | bus_LV_614-3_0_6_node_156 | 0.4 | n |  | TRUE
126 | bus_LV_614-3_0_6_node_210 | 0.4 | n |  | TRUE
127 | bus_LV_614-3_0_6_node_213 | 0.4 | n |  | TRUE
128 | bus_LV_614-3_0_6_node_179 | 0.4 | n |  | TRUE
129 | bus_LV_614-3_0_6_node_171 | 0.4 | n |  | TRUE
130 | bus_LV_614-3_0_6_node_189 | 0.4 | n |  | TRUE
131 | bus_LV_614-3_0_6_node_190 | 0.4 | n |  | TRUE
132 | bus_LV_614-3_0_6_node_191 | 0.4 | n |  | TRUE
133 | bus_LV_614-3_0_6_node_192 | 0.4 | n |  | TRUE
134 | bus_LV_614-3_0_6_node_195 | 0.4 | n |  | TRUE
135 | bus_MV_107_0_node_196 | 20 | n |  | TRUE

## load
| name | bus | p_mw | q_mvar | const_z_percent | const_i_percent | sn_mva | scaling | in_service | type
0 | LV_614-3_0_6_load_0 | 0 | 0.0014089 | 0.0003531 | 0 | 0 |  | 1 | TRUE | wye
1 | LV_614-3_0_6_load_1 | 1 | 0.00124 | 0.00031077 | 0 | 0 |  | 1 | TRUE | wye
2 | LV_614-3_0_6_load_3 | 3 | 0.0025538 | 0.00064005 | 0 | 0 |  | 1 | TRUE | wye
3 | LV_614-3_0_6_load_11 | 5 | 0.0022586 | 0.00056606 | 0 | 0 |  | 1 | TRUE | wye
4 | LV_614-3_0_6_load_12 | 6 | 0.0029672 | 0.00074365 | 0 | 0 |  | 1 | TRUE | wye
5 | LV_614-3_0_6_load_16 | 7 | 0.0022194 | 0.00055623 | 0 | 0 |  | 1 | TRUE | wye
6 | LV_614-3_0_6_load_17 | 8 | 0.0043165 | 0.0010818 | 0 | 0 |  | 1 | TRUE | wye
7 | LV_614-3_0_6_load_5 | 9 | 0.0026296 | 0.00065903 | 0 | 0 |  | 1 | TRUE | wye
8 | LV_614-3_0_6_load_6 | 10 | 0.00067945 | 0.00017029 | 0 | 0 |  | 1 | TRUE | wye
9 | LV_614-3_0_6_load_8 | 12 | 0.0017106 | 0.00042873 | 0 | 0 |  | 1 | TRUE | wye
10 | LV_614-3_0_6_load_9 | 13 | 0.006762 | 0.0016947 | 0 | 0 |  | 1 | TRUE | wye
11 | LV_614-3_0_6_load_10 | 14 | 0.001845 | 0.0004624 | 0 | 0 |  | 1 | TRUE | wye
12 | LV_614-3_0_6_load_19 | 15 | 0.0012249 | 0.00030698 | 0 | 0 |  | 1 | TRUE | wye
13 | LV_614-3_0_6_load_15 | 16 | 0.0023035 | 0.00057731 | 0 | 0 |  | 1 | TRUE | wye
14 | LV_614-3_0_6_load_35 | 17 | 0.0046646 | 0.0011691 | 0 | 0 |  | 1 | TRUE | wye
15 | LV_614-3_0_6_load_20 | 18 | 0.0014817 | 0.00037135 | 0 | 0 |  | 1 | TRUE | wye
16 | LV_614-3_0_6_load_14 | 19 | 0.0076995 | 0.0019297 | 0 | 0 |  | 1 | TRUE | wye
17 | LV_614-3_0_6_load_34 | 20 | 0.003143 | 0.00078771 | 0 | 0 |  | 1 | TRUE | wye
18 | LV_614-3_0_6_load_13 | 21 | 0.0026558 | 0.0006656 | 0 | 0 |  | 1 | TRUE | wye
19 | LV_614-3_0_6_load_18 | 22 | 0.00056833 | 0.00014244 | 0 | 0 |  | 1 | TRUE | wye
20 | LV_614-3_0_6_load_53 | 23 | 0.00096055 | 0.00024074 | 0 | 0 |  | 1 | TRUE | wye
21 | LV_614-3_0_6_load_55 | 25 | 0.001416 | 0.00035487 | 0 | 0 |  | 1 | TRUE | wye
22 | LV_614-3_0_6_load_21 | 26 | 0.0015813 | 0.00039631 | 0 | 0 |  | 1 | TRUE | wye
23 | LV_614-3_0_6_load_22 | 27 | 0.0015794 | 0.00039584 | 0 | 0 |  | 1 | TRUE | wye
24 | LV_614-3_0_6_load_27 | 30 | 0.0015845 | 0.00039712 | 0 | 0 |  | 1 | TRUE | wye
25 | LV_614-3_0_6_load_24 | 31 | 0.0015781 | 0.0003955 | 0 | 0 |  | 1 | TRUE | wye
26 | LV_614-3_0_6_load_45 | 32 | 0.00080027 | 0.00020057 | 0 | 0 |  | 1 | TRUE | wye
27 | LV_614-3_0_6_load_25 | 33 | 0.0019732 | 0.00049452 | 0 | 0 |  | 1 | TRUE | wye
28 | LV_614-3_0_6_load_33 | 34 | 0.0015862 | 0.00039754 | 0 | 0 |  | 1 | TRUE | wye
29 | LV_614-3_0_6_load_28 | 35 | 0.0070291 | 0.0017617 | 0 | 0 |  | 1 | TRUE | wye
30 | LV_614-3_0_6_load_29 | 36 | 0.00080392 | 0.00020148 | 0 | 0 |  | 1 | TRUE | wye
31 | LV_614-3_0_6_load_32 | 39 | 0.0020546 | 0.00051494 | 0 | 0 |  | 1 | TRUE | wye
32 | LV_614-3_0_6_load_48 | 40 | 0.001232 | 0.00030877 | 0 | 0 |  | 1 | TRUE | wye
33 | LV_614-3_0_6_load_56 | 42 | 0.0020439 | 0.00051225 | 0 | 0 |  | 1 | TRUE | wye
34 | LV_614-3_0_6_load_62 | 46 | 0.00042205 | 0.00010577 | 0 | 0 |  | 1 | TRUE | wye
35 | LV_614-3_0_6_load_66 | 47 | 0.00070836 | 0.00017753 | 0 | 0 |  | 1 | TRUE | wye
36 | LV_614-3_0_6_load_67 | 49 | 0.0044155 | 0.0011066 | 0 | 0 |  | 1 | TRUE | wye
37 | LV_614-3_0_6_load_52 | 51 | 0.0020448 | 0.00051247 | 0 | 0 |  | 1 | TRUE | wye
38 | LV_614-3_0_6_load_46 | 53 | 0.0069174 | 0.0017337 | 0 | 0 |  | 1 | TRUE | wye
39 | LV_614-3_0_6_load_41 | 54 | 0.0010015 | 0.00025099 | 0 | 0 |  | 1 | TRUE | wye
40 | LV_614-3_0_6_load_47 | 55 | 0.0027947 | 0.00070042 | 0 | 0 |  | 1 | TRUE | wye
41 | LV_614-3_0_6_load_42 | 57 | 0.00068365 | 0.00017134 | 0 | 0 |  | 1 | TRUE | wye
42 | LV_614-3_0_6_load_44 | 58 | 0.0016939 | 0.00042454 | 0 | 0 |  | 1 | TRUE | wye
43 | LV_614-3_0_6_load_68 | 59 | 0.000819 | 0.00020526 | 0 | 0 |  | 1 | TRUE | wye
44 | LV_614-3_0_6_load_194 | 61 | 0.00064007 | 0.00016042 | 0 | 0 |  | 1 | TRUE | wye
45 | LV_614-3_0_6_load_70 | 62 | 0.00068941 | 0.00017278 | 0 | 0 |  | 1 | TRUE | wye
46 | LV_614-3_0_6_load_49 | 63 | 0.0020587 | 0.00051597 | 0 | 0 |  | 1 | TRUE | wye
47 | LV_614-3_0_6_load_50 | 64 | 0.0037574 | 0.00094168 | 0 | 0 |  | 1 | TRUE | wye
48 | LV_614-3_0_6_load_51 | 65 | 0.00055171 | 0.00013827 | 0 | 0 |  | 1 | TRUE | wye
49 | LV_614-3_0_6_load_57 | 66 | 0.0012336 | 0.00030917 | 0 | 0 |  | 1 | TRUE | wye
50 | LV_614-3_0_6_load_58 | 67 | 0.0025173 | 0.0006309 | 0 | 0 |  | 1 | TRUE | wye
51 | LV_614-3_0_6_load_73 | 71 | 0.00062449 | 0.00015651 | 0 | 0 |  | 1 | TRUE | wye
52 | LV_614-3_0_6_load_224 | 72 | 0.0015739 | 0.00039446 | 0 | 0 |  | 1 | TRUE | wye
53 | LV_614-3_0_6_load_225 | 73 | 0.0016692 | 0.00041833 | 0 | 0 |  | 1 | TRUE | wye
54 | LV_614-3_0_6_load_226 | 75 | 0.00055704 | 0.00013961 | 0 | 0 |  | 1 | TRUE | wye
55 | LV_614-3_0_6_load_120 | 77 | 0.00014916 | 3.7384e-05 | 0 | 0 |  | 1 | TRUE | wye
56 | LV_614-3_0_6_load_69 | 78 | 0.0012837 | 0.00032172 | 0 | 0 |  | 1 | TRUE | wye
57 | LV_614-3_0_6_load_71 | 79 | 0.0016626 | 0.00041669 | 0 | 0 |  | 1 | TRUE | wye
58 | LV_614-3_0_6_load_193 | 80 | 0.00065846 | 0.00016502 | 0 | 0 |  | 1 | TRUE | wye
59 | LV_614-3_0_6_load_148 | 81 | 0.0008131 | 0.00020378 | 0 | 0 |  | 1 | TRUE | wye
60 | LV_614-3_0_6_load_106 | 82 | 0.0014605 | 0.00036604 | 0 | 0 |  | 1 | TRUE | wye
61 | LV_614-3_0_6_load_163 | 83 | 0.00076745 | 0.00019234 | 0 | 0 |  | 1 | TRUE | wye
62 | LV_614-3_0_6_load_121 | 86 | 0.0028854 | 0.00072314 | 0 | 0 |  | 1 | TRUE | wye
63 | LV_614-3_0_6_load_125 | 90 | 0.001318 | 0.00033033 | 0 | 0 |  | 1 | TRUE | wye
64 | LV_614-3_0_6_load_127 | 92 | 0.0022745 | 0.00057004 | 0 | 0 |  | 1 | TRUE | wye
65 | LV_614-3_0_6_load_173 | 93 | 0.0035358 | 0.00088616 | 0 | 0 |  | 1 | TRUE | wye
66 | LV_614-3_0_6_load_182 | 94 | 0.0022069 | 0.0005531 | 0 | 0 |  | 1 | TRUE | wye
67 | LV_614-3_0_6_load_169 | 95 | 0.001156 | 0.00028973 | 0 | 0 |  | 1 | TRUE | wye
68 | LV_614-3_0_6_load_176 | 97 | 0.0010509 | 0.00026337 | 0 | 0 |  | 1 | TRUE | wye
69 | LV_614-3_0_6_load_157 | 98 | 0.00026392 | 6.6145e-05 | 0 | 0 |  | 1 | TRUE | wye
70 | LV_614-3_0_6_load_181 | 99 | 0.00065044 | 0.00016302 | 0 | 0 |  | 1 | TRUE | wye
71 | LV_614-3_0_6_load_168 | 102 | 0.0014897 | 0.00037335 | 0 | 0 |  | 1 | TRUE | wye
72 | LV_614-3_0_6_load_170 | 103 | 0.0011155 | 0.00027958 | 0 | 0 |  | 1 | TRUE | wye
73 | LV_614-3_0_6_load_177 | 105 | 0.00060738 | 0.00015222 | 0 | 0 |  | 1 | TRUE | wye
74 | LV_614-3_0_6_load_135 | 106 | 0.0037043 | 0.00092838 | 0 | 0 |  | 1 | TRUE | wye
75 | LV_614-3_0_6_load_134 | 107 | 0.0072232 | 0.0018103 | 0 | 0 |  | 1 | TRUE | wye
76 | LV_614-3_0_6_load_222 | 109 | 0.0012799 | 0.00032077 | 0 | 0 |  | 1 | TRUE | wye
77 | LV_614-3_0_6_load_180 | 110 | 0.0015669 | 0.00039271 | 0 | 0 |  | 1 | TRUE | wye
78 | LV_614-3_0_6_load_144 | 111 | 0.0026394 | 0.00066151 | 0 | 0 |  | 1 | TRUE | wye
79 | LV_614-3_0_6_load_145 | 112 | 0.013366 | 0.0033498 | 0 | 0 |  | 1 | TRUE | wye
80 | LV_614-3_0_6_load_146 | 113 | 0.0013513 | 0.00033866 | 0 | 0 |  | 1 | TRUE | wye
81 | LV_614-3_0_6_load_158 | 115 | 0.00044948 | 0.00011265 | 0 | 0 |  | 1 | TRUE | wye
82 | LV_614-3_0_6_load_165 | 116 | 0.00059262 | 0.00014852 | 0 | 0 |  | 1 | TRUE | wye
83 | LV_614-3_0_6_load_167 | 117 | 0.0017279 | 0.00043305 | 0 | 0 |  | 1 | TRUE | wye
84 | LV_614-3_0_6_load_159 | 120 | 0.00035 | 8.7719e-05 | 0 | 0 |  | 1 | TRUE | wye
85 | LV_614-3_0_6_load_160 | 121 | 0.00057 | 0.00014286 | 0 | 0 |  | 1 | TRUE | wye
86 | LV_614-3_0_6_load_153 | 122 | 0.0010411 | 0.00026092 | 0 | 0 |  | 1 | TRUE | wye
87 | LV_614-3_0_6_load_154 | 123 | 0.00014548 | 3.6461e-05 | 0 | 0 |  | 1 | TRUE | wye
88 | LV_614-3_0_6_load_156 | 125 | 0.00030933 | 7.7526e-05 | 0 | 0 |  | 1 | TRUE | wye
89 | LV_614-3_0_6_load_210 | 126 | 0.00013719 | 3.4383e-05 | 0 | 0 |  | 1 | TRUE | wye
90 | LV_614-3_0_6_load_213 | 127 | 0.00033024 | 8.2766e-05 | 0 | 0 |  | 1 | TRUE | wye
91 | LV_614-3_0_6_load_179 | 128 | 0.0007363 | 0.00018453 | 0 | 0 |  | 1 | TRUE | wye
92 | LV_614-3_0_6_load_171 | 129 | 0.0011281 | 0.00028272 | 0 | 0 |  | 1 | TRUE | wye
93 | LV_614-3_0_6_load_189 | 130 | 0.00055162 | 0.00013825 | 0 | 0 |  | 1 | TRUE | wye
94 | LV_614-3_0_6_load_190 | 131 | 0.00094457 | 0.00023673 | 0 | 0 |  | 1 | TRUE | wye
95 | LV_614-3_0_6_load_191 | 132 | 0.00081815 | 0.00020505 | 0 | 0 |  | 1 | TRUE | wye
96 | LV_614-3_0_6_load_192 | 133 | 0.00060691 | 0.00015211 | 0 | 0 |  | 1 | TRUE | wye
97 | LV_614-3_0_6_load_195 | 134 | 0.00060705 | 0.00015214 | 0 | 0 |  | 1 | TRUE | wye

## ext_grid
| name | bus | vm_pu | va_degree | slack_weight | in_service
0 |  | 2 | 1 | 0 | 1 | TRUE

## line
| name | std_type | from_bus | to_bus | length_km | r_ohm_per_km | x_ohm_per_km | c_nf_per_km | g_us_per_km | max_i_ka | df | parallel | type | in_service
0 | LV_614-3_0_6_line_0 | NAYY 4x150 SE | 0 | 1 | 0.02433 | 0.208 | 0.08 | 261 | 0 | 0.27 | 1 | 3 | cs | TRUE
1 | LV_614-3_0_6_line_1 | NAYY 4x150 SE | 0 | 2 | 0.0043306 | 0.208 | 0.08 | 261 | 0 | 0.27 | 1 | 3 | cs | TRUE
2 | LV_614-3_0_6_line_2 | NAYY 4x150 SE | 1 | 3 | 0.0029164 | 0.208 | 0.08 | 261 | 0 | 0.27 | 1 | 3 | cs | TRUE
3 | LV_614-3_0_6_line_3 | NAYY 4x150 SE | 2 | 4 | 0.31652 | 0.208 | 0.08 | 261 | 0 | 0.27 | 1 | 3 | cs | TRUE
4 | LV_614-3_0_6_line_4 | NAYY 4x150 SE | 3 | 5 | 0.018045 | 0.208 | 0.08 | 261 | 0 | 0.27 | 1 | 3 | cs | TRUE
5 | LV_614-3_0_6_line_5 | NAYY 4x150 SE | 4 | 128 | 0.2085 | 0.208 | 0.08 | 261 | 0 | 0.27 | 1 | 3 | cs | TRUE
6 | LV_614-3_0_6_line_6 | NAYY 4x150 SE | 5 | 6 | 0.004424 | 0.208 | 0.08 | 261 | 0 | 0.27 | 1 | 3 | cs | TRUE
7 | LV_614-3_0_6_line_7 | NAYY 4x150 SE | 6 | 21 | 0.020451 | 0.208 | 0.08 | 261 | 0 | 0.27 | 1 | 3 | cs | TRUE
8 | LV_614-3_0_6_line_8 | NAYY 4x150 SE | 7 | 8 | 0.013226 | 0.208 | 0.08 | 261 | 0 | 0.27 | 1 | 1 | cs | TRUE
9 | LV_614-3_0_6_line_9 | NAYY 4x150 SE | 8 | 22 | 0.061369 | 0.208 | 0.08 | 261 | 0 | 0.27 | 1 | 1 | cs | TRUE
10 | LV_614-3_0_6_line_10 | NAYY 4x150 SE | 9 | 10 | 0.02514 | 0.208 | 0.08 | 261 | 0 | 0.27 | 1 | 1 | cs | TRUE
11 | LV_614-3_0_6_line_11 | NAYY 4x150 SE | 9 | 11 | 0.018124 | 0.208 | 0.08 | 261 | 0 | 0.27 | 1 | 1 | cs | TRUE
12 | LV_614-3_0_6_line_12 | NAYY 4x150 SE | 10 | 12 | 0.0037153 | 0.208 | 0.08 | 261 | 0 | 0.27 | 1 | 1 | cs | TRUE
13 | LV_614-3_0_6_line_13 | NAYY 4x150 SE | 11 | 13 | 0.011384 | 0.208 | 0.08 | 261 | 0 | 0.27 | 1 | 3 | cs | TRUE
14 | LV_614-3_0_6_line_14 | NAYY 4x150 SE | 11 | 14 | 0.022118 | 0.208 | 0.08 | 261 | 0 | 0.27 | 1 | 2 | cs | TRUE
15 | LV_614-3_0_6_line_15 | NAYY 4x150 SE | 12 | 15 | 0.0021387 | 0.208 | 0.08 | 261 | 0 | 0.27 | 1 | 1 | cs | TRUE
16 | LV_614-3_0_6_line_16 | NAYY 4x150 SE | 13 | 16 | 0.029192 | 0.208 | 0.08 | 261 | 0 | 0.27 | 1 | 3 | cs | TRUE
17 | LV_614-3_0_6_line_17 | NAYY 4x150 SE | 14 | 17 | 0.0026266 | 0.208 | 0.08 | 261 | 0 | 0.27 | 1 | 1 | cs | TRUE
18 | LV_614-3_0_6_line_18 | NAYY 4x150 SE | 15 | 18 | 0.023318 | 0.208 | 0.08 | 261 | 0 | 0.27 | 1 | 1 | cs | TRUE
19 | LV_614-3_0_6_line_19 | NAYY 4x150 SE | 16 | 19 | 0.00036137 | 0.208 | 0.08 | 261 | 0 | 0.27 | 1 | 3 | cs | TRUE
20 | LV_614-3_0_6_line_20 | NAYY 4x150 SE | 17 | 20 | 0.049725 | 0.208 | 0.08 | 261 | 0 | 0.27 | 1 | 1 | cs | TRUE
21 | LV_614-3_0_6_line_21 | NAYY 4x150 SE | 18 | 25 | 0.0023452 | 0.208 | 0.08 | 261 | 0 | 0.27 | 1 | 1 | cs | TRUE
22 | LV_614-3_0_6_line_22 | NAYY 4x150 SE | 19 | 21 | 0.0074184 | 0.208 | 0.08 | 261 | 0 | 0.27 | 1 | 3 | cs | TRUE
23 | LV_614-3_0_6_line_23 | NAYY 4x150 SE | 20 | 41 | 0.050301 | 0.208 | 0.08 | 261 | 0 | 0.27 | 1 | 1 | cs | TRUE
24 | LV_614-3_0_6_line_24 | NAYY 4x150 SE | 22 | 23 | 0.00063026 | 0.208 | 0.08 | 261 | 0 | 0.27 | 1 | 1 | cs | TRUE
25 | LV_614-3_0_6_line_25 | NAYY 4x150 SE | 23 | 24 | 0.016723 | 0.208 | 0.08 | 261 | 0 | 0.27 | 1 | 1 | cs | TRUE
26 | LV_614-3_0_6_line_26 | NAYY 4x150 SE | 24 | 32 | 0.017659 | 0.208 | 0.08 | 261 | 0 | 0.27 | 1 | 1 | cs | TRUE
27 | LV_614-3_0_6_line_27 | NAYY 4x150 SE | 24 | 28 | 0.017522 | 0.208 | 0.08 | 261 | 0 | 0.27 | 1 | 1 | cs | TRUE
28 | LV_614-3_0_6_line_28 | NAYY 4x150 SE | 26 | 27 | 0.014164 | 0.208 | 0.08 | 261 | 0 | 0.27 | 1 | 1 | cs | TRUE
29 | LV_614-3_0_6_line_29 | NAYY 4x150 SE | 27 | 28 | 0.013412 | 0.208 | 0.08 | 261 | 0 | 0.27 | 1 | 1 | cs | TRUE
30 | LV_614-3_0_6_line_30 | NAYY 4x150 SE | 28 | 29 | 0.016244 | 0.208 | 0.08 | 261 | 0 | 0.27 | 1 | 1 | cs | TRUE
31 | LV_614-3_0_6_line_31 | NAYY 4x150 SE | 29 | 30 | 0.014108 | 0.208 | 0.08 | 261 | 0 | 0.27 | 1 | 1 | cs | TRUE
32 | LV_614-3_0_6_line_32 | NAYY 4x150 SE | 29 | 31 | 0.028569 | 0.208 | 0.08 | 261 | 0 | 0.27 | 1 | 1 | cs | TRUE
33 | LV_614-3_0_6_line_33 | NAYY 4x150 SE | 30 | 34 | 0.014146 | 0.208 | 0.08 | 261 | 0 | 0.27 | 1 | 1 | cs | TRUE
34 | LV_614-3_0_6_line_34 | NAYY 4x150 SE | 31 | 33 | 0.015397 | 0.208 | 0.08 | 261 | 0 | 0.27 | 1 | 1 | cs | TRUE
35 | LV_614-3_0_6_line_35 | NAYY 4x150 SE | 32 | 52 | 0.020909 | 0.208 | 0.08 | 261 | 0 | 0.27 | 1 | 1 | cs | TRUE
36 | LV_614-3_0_6_line_36 | NAYY 4x150 SE | 35 | 36 | 0.021725 | 0.208 | 0.08 | 261 | 0 | 0.27 | 1 | 1 | cs | TRUE
37 | LV_614-3_0_6_line_37 | NAYY 4x150 SE | 35 | 37 | 0.016536 | 0.208 | 0.08 | 261 | 0 | 0.27 | 1 | 1 | cs | TRUE
38 | LV_614-3_0_6_line_38 | NAYY 4x150 SE | 36 | 38 | 0.013 | 0.208 | 0.08 | 261 | 0 | 0.27 | 1 | 1 | cs | TRUE
39 | LV_614-3_0_6_line_39 | NAYY 4x150 SE | 37 | 39 | 0.0020223 | 0.208 | 0.08 | 261 | 0 | 0.27 | 1 | 1 | cs | TRUE
40 | LV_614-3_0_6_line_40 | NAYY 4x150 SE | 38 | 40 | 0.034444 | 0.208 | 0.08 | 261 | 0 | 0.27 | 1 | 1 | cs | TRUE
41 | LV_614-3_0_6_line_41 | NAYY 4x150 SE | 38 | 41 | 0.04832 | 0.208 | 0.08 | 261 | 0 | 0.27 | 1 | 1 | cs | TRUE
42 | LV_614-3_0_6_line_42 | NAYY 4x150 SE | 39 | 42 | 0.0060635 | 0.208 | 0.08 | 261 | 0 | 0.27 | 1 | 1 | cs | TRUE
43 | LV_614-3_0_6_line_43 | NAYY 4x150 SE | 40 | 43 | 0.0087932 | 0.208 | 0.08 | 261 | 0 | 0.27 | 1 | 1 | cs | TRUE
44 | LV_614-3_0_6_line_44 | NAYY 4x150 SE | 41 | 50 | 0.064682 | 0.208 | 0.08 | 261 | 0 | 0.27 | 1 | 1 | cs | TRUE
45 | LV_614-3_0_6_line_45 | NAYY 4x150 SE | 41 | 48 | 0.067815 | 0.208 | 0.08 | 261 | 0 | 0.27 | 1 | 1 | cs | TRUE
46 | LV_614-3_0_6_line_46 | NAYY 4x150 SE | 42 | 51 | 0.0060465 | 0.208 | 0.08 | 261 | 0 | 0.27 | 1 | 1 | cs | TRUE
47 | LV_614-3_0_6_line_47 | NAYY 4x150 SE | 43 | 61 | 0.012008 | 0.208 | 0.08 | 261 | 0 | 0.27 | 1 | 1 | cs | TRUE
48 | LV_614-3_0_6_line_48 | NAYY 4x150 SE | 43 | 62 | 0.01107 | 0.208 | 0.08 | 261 | 0 | 0.27 | 1 | 1 | cs | TRUE
49 | LV_614-3_0_6_line_49 | NAYY 4x150 SE | 44 | 45 | 0.096268 | 0.208 | 0.08 | 261 | 0 | 0.27 | 1 | 1 | cs | TRUE
50 | LV_614-3_0_6_line_50 | NAYY 4x150 SE | 44 | 46 | 0.071935 | 0.208 | 0.08 | 261 | 0 | 0.27 | 1 | 1 | cs | TRUE
51 | LV_614-3_0_6_line_51 | NAYY 4x150 SE | 45 | 47 | 0.015167 | 0.208 | 0.08 | 261 | 0 | 0.27 | 1 | 1 | cs | TRUE
52 | LV_614-3_0_6_line_52 | NAYY 4x150 SE | 46 | 56 | 0.17677 | 0.208 | 0.08 | 261 | 0 | 0.27 | 1 | 1 | cs | TRUE
53 | LV_614-3_0_6_line_53 | NAYY 4x150 SE | 47 | 48 | 0.090779 | 0.208 | 0.08 | 261 | 0 | 0.27 | 1 | 1 | cs | TRUE
54 | LV_614-3_0_6_line_54 | NAYY 4x150 SE | 48 | 49 | 0.038789 | 0.208 | 0.08 | 261 | 0 | 0.27 | 1 | 1 | cs | TRUE
55 | LV_614-3_0_6_line_55 | NAYY 4x150 SE | 50 | 52 | 0.00156 | 0.208 | 0.08 | 261 | 0 | 0.27 | 1 | 1 | cs | TRUE
56 | LV_614-3_0_6_line_56 | NAYY 4x150 SE | 50 | 53 | 0.016506 | 0.208 | 0.08 | 261 | 0 | 0.27 | 1 | 1 | cs | TRUE
57 | LV_614-3_0_6_line_57 | NAYY 4x150 SE | 51 | 64 | 0.002952 | 0.208 | 0.08 | 261 | 0 | 0.27 | 1 | 1 | cs | TRUE
58 | LV_614-3_0_6_line_58 | NAYY 4x150 SE | 52 | 54 | 0.041735 | 0.208 | 0.08 | 261 | 0 | 0.27 | 1 | 1 | cs | TRUE
59 | LV_614-3_0_6_line_59 | NAYY 4x150 SE | 53 | 55 | 0.010513 | 0.208 | 0.08 | 261 | 0 | 0.27 | 1 | 1 | cs | TRUE
60 | LV_614-3_0_6_line_60 | NAYY 4x150 SE | 54 | 57 | 0.089008 | 0.208 | 0.08 | 261 | 0 | 0.27 | 1 | 1 | cs | TRUE
61 | LV_614-3_0_6_line_61 | NAYY 4x150 SE | 56 | 74 | 0.14971 | 0.208 | 0.08 | 261 | 0 | 0.27 | 1 | 1 | cs | TRUE
62 | LV_614-3_0_6_line_62 | NAYY 4x150 SE | 57 | 58 | 0.036011 | 0.208 | 0.08 | 261 | 0 | 0.27 | 1 | 1 | cs | TRUE
63 | LV_614-3_0_6_line_63 | NAYY 4x150 SE | 58 | 59 | 0.052627 | 0.208 | 0.08 | 261 | 0 | 0.27 | 1 | 1 | cs | TRUE
64 | LV_614-3_0_6_line_64 | NAYY 4x150 SE | 59 | 60 | 0.055236 | 0.208 | 0.08 | 261 | 0 | 0.27 | 1 | 1 | cs | TRUE
65 | LV_614-3_0_6_line_65 | NAYY 4x150 SE | 60 | 70 | 0.006472 | 0.208 | 0.08 | 261 | 0 | 0.27 | 1 | 1 | cs | TRUE
66 | LV_614-3_0_6_line_66 | NAYY 4x150 SE | 60 | 69 | 0.048259 | 0.208 | 0.08 | 261 | 0 | 0.27 | 1 | 1 | cs | TRUE
67 | LV_614-3_0_6_line_67 | NAYY 4x150 SE | 61 | 80 | 0.0029949 | 0.208 | 0.08 | 261 | 0 | 0.27 | 1 | 1 | cs | TRUE
68 | LV_614-3_0_6_line_68 | NAYY 4x150 SE | 62 | 78 | 0.1348 | 0.208 | 0.08 | 261 | 0 | 0.27 | 1 | 1 | cs | TRUE
69 | LV_614-3_0_6_line_69 | NAYY 4x150 SE | 63 | 64 | 0.0031115 | 0.208 | 0.08 | 261 | 0 | 0.27 | 1 | 1 | cs | TRUE
70 | LV_614-3_0_6_line_70 | NAYY 4x150 SE | 63 | 65 | 0.0096538 | 0.208 | 0.08 | 261 | 0 | 0.27 | 1 | 1 | cs | TRUE
71 | LV_614-3_0_6_line_71 | NAYY 4x150 SE | 66 | 67 | 0.010213 | 0.208 | 0.08 | 261 | 0 | 0.27 | 1 | 1 | cs | TRUE
72 | LV_614-3_0_6_line_72 | NAYY 4x150 SE | 66 | 68 | 0.0094013 | 0.208 | 0.08 | 261 | 0 | 0.27 | 1 | 1 | cs | TRUE
73 | LV_614-3_0_6_line_73 | NAYY 4x150 SE | 68 | 69 | 0.087448 | 0.208 | 0.08 | 261 | 0 | 0.27 | 1 | 1 | cs | TRUE
74 | LV_614-3_0_6_line_74 | NAYY 4x150 SE | 69 | 71 | 0.014229 | 0.208 | 0.08 | 261 | 0 | 0.27 | 1 | 1 | cs | TRUE
75 | LV_614-3_0_6_line_75 | NAYY 4x150 SE | 70 | 72 | 0.082468 | 0.208 | 0.08 | 261 | 0 | 0.27 | 1 | 1 | cs | TRUE
76 | LV_614-3_0_6_line_76 | NAYY 4x150 SE | 70 | 73 | 0.063126 | 0.208 | 0.08 | 261 | 0 | 0.27 | 1 | 1 | cs | TRUE
77 | LV_614-3_0_6_line_77 | NAYY 4x150 SE | 74 | 75 | 0.045574 | 0.208 | 0.08 | 261 | 0 | 0.27 | 1 | 1 | cs | TRUE
78 | LV_614-3_0_6_line_78 | NAYY 4x150 SE | 74 | 76 | 0.28361 | 0.208 | 0.08 | 261 | 0 | 0.27 | 1 | 1 | cs | TRUE
79 | LV_614-3_0_6_line_79 | NAYY 4x150 SE | 76 | 77 | 0.0711 | 0.208 | 0.08 | 261 | 0 | 0.27 | 1 | 1 | cs | TRUE
80 | LV_614-3_0_6_line_80 | NAYY 4x150 SE | 77 | 81 | 0.16915 | 0.208 | 0.08 | 261 | 0 | 0.27 | 1 | 1 | cs | TRUE
81 | LV_614-3_0_6_line_81 | NAYY 4x150 SE | 78 | 79 | 0.12728 | 0.208 | 0.08 | 261 | 0 | 0.27 | 1 | 1 | cs | TRUE
82 | LV_614-3_0_6_line_82 | NAYY 4x150 SE | 80 | 132 | 0.010903 | 0.208 | 0.08 | 261 | 0 | 0.27 | 1 | 1 | cs | TRUE
83 | LV_614-3_0_6_line_83 | NAYY 4x150 SE | 81 | 85 | 0.019234 | 0.208 | 0.08 | 261 | 0 | 0.27 | 1 | 1 | cs | TRUE
84 | LV_614-3_0_6_line_84 | NAYY 4x150 SE | 82 | 83 | 0.15813 | 0.208 | 0.08 | 261 | 0 | 0.27 | 1 | 1 | cs | TRUE
85 | LV_614-3_0_6_line_85 | NAYY 4x150 SE | 83 | 84 | 0.049804 | 0.208 | 0.08 | 261 | 0 | 0.27 | 1 | 1 | cs | TRUE
86 | LV_614-3_0_6_line_86 | NAYY 4x150 SE | 84 | 116 | 0.27978 | 0.208 | 0.08 | 261 | 0 | 0.27 | 1 | 1 | cs | TRUE
87 | LV_614-3_0_6_line_87 | NAYY 4x150 SE | 85 | 119 | 0.011987 | 0.208 | 0.08 | 261 | 0 | 0.27 | 1 | 1 | cs | TRUE
88 | LV_614-3_0_6_line_88 | NAYY 4x150 SE | 86 | 87 | 0.014103 | 0.208 | 0.08 | 261 | 0 | 0.27 | 1 | 1 | cs | TRUE
89 | LV_614-3_0_6_line_89 | NAYY 4x150 SE | 86 | 88 | 0.010799 | 0.208 | 0.08 | 261 | 0 | 0.27 | 1 | 1 | cs | TRUE
90 | LV_614-3_0_6_line_90 | NAYY 4x150 SE | 87 | 89 | 0.035094 | 0.208 | 0.08 | 261 | 0 | 0.27 | 1 | 1 | cs | TRUE
91 | LV_614-3_0_6_line_91 | NAYY 4x150 SE | 87 | 90 | 0.0090213 | 0.208 | 0.08 | 261 | 0 | 0.27 | 1 | 1 | cs | TRUE
92 | LV_614-3_0_6_line_92 | NAYY 4x150 SE | 88 | 91 | 0.036054 | 0.208 | 0.08 | 261 | 0 | 0.27 | 1 | 1 | cs | TRUE
93 | LV_614-3_0_6_line_93 | NAYY 4x150 SE | 88 | 92 | 0.014942 | 0.208 | 0.08 | 261 | 0 | 0.27 | 1 | 1 | cs | TRUE
94 | LV_614-3_0_6_line_94 | NAYY 4x150 SE | 89 | 93 | 0.057451 | 0.208 | 0.08 | 261 | 0 | 0.27 | 1 | 1 | cs | TRUE
95 | LV_614-3_0_6_line_95 | NAYY 4x150 SE | 90 | 94 | 0.0048912 | 0.208 | 0.08 | 261 | 0 | 0.27 | 1 | 1 | cs | TRUE
96 | LV_614-3_0_6_line_96 | NAYY 4x150 SE | 91 | 95 | 0.022656 | 0.208 | 0.08 | 261 | 0 | 0.27 | 1 | 1 | cs | TRUE
97 | LV_614-3_0_6_line_97 | NAYY 4x150 SE | 94 | 99 | 0.005005 | 0.208 | 0.08 | 261 | 0 | 0.27 | 1 | 1 | cs | TRUE
98 | LV_614-3_0_6_line_98 | NAYY 4x150 SE | 95 | 103 | 0.024836 | 0.208 | 0.08 | 261 | 0 | 0.27 | 1 | 1 | cs | TRUE
99 | LV_614-3_0_6_line_99 | NAYY 4x150 SE | 96 | 97 | 0.023726 | 0.208 | 0.08 | 261 | 0 | 0.27 | 1 | 1 | cs | TRUE
100 | LV_614-3_0_6_line_100 | NAYY 4x150 SE | 96 | 98 | 0.014445 | 0.208 | 0.08 | 261 | 0 | 0.27 | 1 | 1 | cs | TRUE
101 | LV_614-3_0_6_line_101 | NAYY 4x150 SE | 97 | 129 | 0.030172 | 0.208 | 0.08 | 261 | 0 | 0.27 | 1 | 1 | cs | TRUE
102 | LV_614-3_0_6_line_102 | NAYY 4x150 SE | 98 | 124 | 0.044761 | 0.208 | 0.08 | 261 | 0 | 0.27 | 1 | 1 | cs | TRUE
103 | LV_614-3_0_6_line_103 | NAYY 4x150 SE | 99 | 110 | 0.0098843 | 0.208 | 0.08 | 261 | 0 | 0.27 | 1 | 1 | cs | TRUE
104 | LV_614-3_0_6_line_104 | NAYY 4x150 SE | 100 | 101 | 0.055863 | 0.208 | 0.08 | 261 | 0 | 0.27 | 1 | 1 | cs | TRUE
105 | LV_614-3_0_6_line_105 | NAYY 4x150 SE | 100 | 102 | 0.048007 | 0.208 | 0.08 | 261 | 0 | 0.27 | 1 | 2 | cs | TRUE
106 | LV_614-3_0_6_line_106 | NAYY 4x150 SE | 101 | 109 | 0.014876 | 0.208 | 0.08 | 261 | 0 | 0.27 | 1 | 1 | cs | TRUE
107 | LV_614-3_0_6_line_107 | NAYY 4x150 SE | 101 | 108 | 0.018524 | 0.208 | 0.08 | 261 | 0 | 0.27 | 1 | 1 | cs | TRUE
108 | LV_614-3_0_6_line_108 | NAYY 4x150 SE | 102 | 114 | 0.041496 | 0.208 | 0.08 | 261 | 0 | 0.27 | 1 | 3 | cs | TRUE
109 | LV_614-3_0_6_line_109 | NAYY 4x150 SE | 103 | 129 | 0.028252 | 0.208 | 0.08 | 261 | 0 | 0.27 | 1 | 1 | cs | TRUE
110 | LV_614-3_0_6_line_110 | NAYY 4x150 SE | 104 | 105 | 0.012999 | 0.208 | 0.08 | 261 | 0 | 0.27 | 1 | 1 | cs | TRUE
111 | LV_614-3_0_6_line_111 | NAYY 4x150 SE | 104 | 106 | 0.0024471 | 0.208 | 0.08 | 261 | 0 | 0.27 | 1 | 1 | cs | TRUE
112 | LV_614-3_0_6_line_112 | NAYY 4x150 SE | 105 | 110 | 0.0024455 | 0.208 | 0.08 | 261 | 0 | 0.27 | 1 | 1 | cs | TRUE
113 | LV_614-3_0_6_line_113 | NAYY 4x150 SE | 106 | 107 | 0.026905 | 0.208 | 0.08 | 261 | 0 | 0.27 | 1 | 1 | cs | TRUE
114 | LV_614-3_0_6_line_114 | NAYY 4x150 SE | 107 | 108 | 0.013704 | 0.208 | 0.08 | 261 | 0 | 0.27 | 1 | 1 | cs | TRUE
115 | LV_614-3_0_6_line_115 | NAYY 4x150 SE | 111 | 112 | 0.026067 | 0.208 | 0.08 | 261 | 0 | 0.27 | 1 | 1 | cs | TRUE
116 | LV_614-3_0_6_line_116 | NAYY 4x150 SE | 111 | 113 | 0.13279 | 0.208 | 0.08 | 261 | 0 | 0.27 | 1 | 1 | cs | TRUE
117 | LV_614-3_0_6_line_117 | NAYY 4x150 SE | 112 | 114 | 0.052846 | 0.208 | 0.08 | 261 | 0 | 0.27 | 1 | 1 | cs | TRUE
118 | LV_614-3_0_6_line_118 | NAYY 4x150 SE | 113 | 115 | 0.20351 | 0.208 | 0.08 | 261 | 0 | 0.27 | 1 | 1 | cs | TRUE
119 | LV_614-3_0_6_line_119 | NAYY 4x150 SE | 113 | 116 | 0.25046 | 0.208 | 0.08 | 261 | 0 | 0.27 | 1 | 1 | cs | TRUE
120 | LV_614-3_0_6_line_120 | NAYY 4x150 SE | 114 | 117 | 0.044064 | 0.208 | 0.08 | 261 | 0 | 0.27 | 1 | 3 | cs | TRUE
121 | LV_614-3_0_6_line_121 | NAYY 4x150 SE | 117 | 118 | 0.050432 | 0.208 | 0.08 | 261 | 0 | 0.27 | 1 | 3 | cs | TRUE
122 | LV_614-3_0_6_line_122 | NAYY 4x150 SE | 118 | 128 | 0.035878 | 0.208 | 0.08 | 261 | 0 | 0.27 | 1 | 3 | cs | TRUE
123 | LV_614-3_0_6_line_123 | NAYY 4x150 SE | 119 | 120 | 0.012762 | 0.208 | 0.08 | 261 | 0 | 0.27 | 1 | 1 | cs | TRUE
124 | LV_614-3_0_6_line_124 | NAYY 4x150 SE | 120 | 121 | 0.033459 | 0.208 | 0.08 | 261 | 0 | 0.27 | 1 | 1 | cs | TRUE
125 | LV_614-3_0_6_line_125 | NAYY 4x150 SE | 122 | 123 | 0.035841 | 0.208 | 0.08 | 261 | 0 | 0.27 | 1 | 1 | cs | TRUE
126 | LV_614-3_0_6_line_126 | NAYY 4x150 SE | 122 | 124 | 0.10585 | 0.208 | 0.08 | 261 | 0 | 0.27 | 1 | 1 | cs | TRUE
127 | LV_614-3_0_6_line_127 | NAYY 4x150 SE | 123 | 125 | 0.0093425 | 0.208 | 0.08 | 261 | 0 | 0.27 | 1 | 1 | cs | TRUE
128 | LV_614-3_0_6_line_128 | NAYY 4x150 SE | 125 | 126 | 0.047009 | 0.208 | 0.08 | 261 | 0 | 0.27 | 1 | 1 | cs | TRUE
129 | LV_614-3_0_6_line_129 | NAYY 4x150 SE | 126 | 127 | 0.078489 | 0.208 | 0.08 | 261 | 0 | 0.27 | 1 | 1 | cs | TRUE
130 | LV_614-3_0_6_line_130 | NAYY 4x150 SE | 130 | 131 | 0.011829 | 0.208 | 0.08 | 261 | 0 | 0.27 | 1 | 1 | cs | TRUE
131 | LV_614-3_0_6_line_131 | NAYY 4x150 SE | 130 | 132 | 0.014001 | 0.208 | 0.08 | 261 | 0 | 0.27 | 1 | 1 | cs | TRUE
132 | LV_614-3_0_6_line_132 | NAYY 4x150 SE | 131 | 133 | 0.016758 | 0.208 | 0.08 | 261 | 0 | 0.27 | 1 | 1 | cs | TRUE
133 | LV_614-3_0_6_line_133 | NAYY 4x150 SE | 133 | 134 | 0.0076631 | 0.208 | 0.08 | 261 | 0 | 0.27 | 1 | 1 | cs | TRUE

## trafo
| name | std_type | hv_bus | lv_bus | sn_mva | vn_hv_kv | vn_lv_kv | vk_percent | vkr_percent | pfe_kw | i0_percent | shift_degree | tap_side | tap_neutral | tap_min | tap_max | tap_step_percent | tap_step_degree | tap_pos | tap_phase_shifter | parallel | df | in_service
0 | LV_614-3_0_6_trafo_2 | 0.25 MVA 20/0.4 kV | 135 | 2 | 0.25 | 20 | 0.4 | 6 | 1.44 | 0.8 | 0.32 | 150 | hv | 0 | -2 | 2 | 2.5 | 0 | 0 | FALSE | 1 | 1 | TRUE

## line_geodata
| x0 | y0 | x1 | y1 | x2 | y2 | x3 | y3 | x4 | y4 | x5 | y5 | x6 | y6 | x7 | y7 | x8 | y8 | x9 | y9 | x10 | y10 | x11 | y11 | x12 | y12 | x13 | y13 | x14 | y14 | x15 | y15 | x16 | y16 | x17 | y17 | x18 | y18 | x19 | y19 | x20 | y20 | x21 | y21 | x22 | y22 | x23 | y23 | x24 | y24 | x25 | y25 | x26 | y26 | x27 | y27 | x28 | y28 | x29 | y29 | x30 | y30
0 | 2618189.8125 | 1188402.4352 | 2618187.8626 | 1188398.9708 | 2618181.1539 | 1188387.7668 | 2618176.8958 | 1188381.8425
1 | 2618191.9366 | 1188406.2092 | 2618189.8125 | 1188402.4352
2 | 2618176.8958 | 1188381.8425 | 2618175.1937 | 1188379.4743
3 | 2618191.9366 | 1188406.2092 | 2618070.3526 | 1188698.451
4 | 2618175.1937 | 1188379.4743 | 2618173.923 | 1188377.7064 | 2618168.5878 | 1188371.3091 | 2618163.5019 | 1188365.7463
5 | 2618268.0278 | 1188764.7727 | 2618070.3526 | 1188698.451
6 | 2618160.4103 | 1188362.5818 | 2618163.5019 | 1188365.7463 | 2618163.5019 | 1188365.7463
7 | 2618160.4103 | 1188362.5818 | 2618146.1188 | 1188347.9534
8 | 2618199.3931 | 1188229.3342 | 2618202.0231 | 1188231.6148 | 2618208.432 | 1188238.9553
9 | 2618199.3931 | 1188229.3342 | 2618194.986 | 1188225.5125 | 2618187.3803 | 1188220.7759 | 2618173.0471 | 1188213.4843 | 2618160.1428 | 1188207.8312 | 2618153.3382 | 1188205.565 | 2618146.0121 | 1188204.1755 | 2618144.2465 | 1188203.9732
10 | 2618098.2711 | 1188324.8061 | 2618078.774 | 1188340.6775
11 | 2618112.3268 | 1188313.3644 | 2618098.2711 | 1188324.8061
12 | 2618078.774 | 1188340.6775 | 2618075.8926 | 1188343.023
13 | 2618112.3268 | 1188313.3644 | 2618120.2824 | 1188321.5076
14 | 2618112.3268 | 1188313.3644 | 2618101.8637 | 1188302.605 | 2618096.9186 | 1188297.4961
15 | 2618074.234 | 1188344.3731 | 2618075.8926 | 1188343.023
16 | 2618120.2824 | 1188321.5076 | 2618140.6822 | 1188342.3885
17 | 2618095.0919 | 1188295.6088 | 2618096.9186 | 1188297.4961
18 | 2618054.3628 | 1188356.0628 | 2618060.5354 | 1188353.9853 | 2618063.7133 | 1188352.3829 | 2618066.3648 | 1188350.7789 | 2618074.234 | 1188344.3731
19 | 2618140.6822 | 1188342.3885 | 2618140.9347 | 1188342.647
20 | 2618060.5087 | 1188259.8799 | 2618095.0919 | 1188295.6088
21 | 2618054.3628 | 1188356.0628 | 2618052.1401 | 1188356.8109
22 | 2618140.9347 | 1188342.647 | 2618146.1188 | 1188347.9534
23 | 2618025.55 | 1188223.7119 | 2618032.6445 | 1188231.0926 | 2618060.5087 | 1188259.8799
24 | 2618144.2465 | 1188203.9732 | 2618143.6203 | 1188203.9015
25 | 2618126.9548 | 1188202.7283 | 2618135.3446 | 1188202.9537 | 2618143.6203 | 1188203.9015
26 | 2618126.9548 | 1188202.7283 | 2618125.643 | 1188202.691 | 2618109.3102 | 1188203.3519
27 | 2618126.9548 | 1188202.7283 | 2618130.1293 | 1188219.958
28 | 2618117.2281 | 1188223.517 | 2618103.3072 | 1188226.131
29 | 2618130.1293 | 1188219.958 | 2618126.2045 | 1188221.3358 | 2618122.0436 | 1188222.6128 | 2618117.2281 | 1188223.517
30 | 2618130.1293 | 1188219.958 | 2618133.0712 | 1188235.9308
31 | 2618133.0712 | 1188235.9308 | 2618131.3888 | 1188237.3376 | 2618129.2874 | 1188238.5986 | 2618120.3833 | 1188241.8072
32 | 2618133.0712 | 1188235.9308 | 2618136.163 | 1188252.7267 | 2618136.005 | 1188254.5272 | 2618134.72 | 1188255.7239 | 2618127.645 | 1188259.2995
33 | 2618120.3833 | 1188241.8072 | 2618107.075 | 1188246.6029
34 | 2618113.9029 | 1188266.2444 | 2618127.645 | 1188259.2995
35 | 2618088.541 | 1188205.4917 | 2618096.6916 | 1188204.1044 | 2618107.2351 | 1188203.4358 | 2618109.3102 | 1188203.3519
36 | 2617994.2406 | 1188237.4055 | 2618009.2586 | 1188253.1039
37 | 2618020.6892 | 1188265.0523 | 2618009.2586 | 1188253.1039
38 | 2617986.9679 | 1188226.709 | 2617989.2817 | 1188230.907 | 2617992.0304 | 1188235.0952 | 2617994.2406 | 1188237.4055
39 | 2618020.6892 | 1188265.0523 | 2618018.9256 | 1188266.042
40 | 2617986.9679 | 1188226.709 | 2617972.0641 | 1188234.1016 | 2617958.1614 | 1188240.908 | 2617956.0873 | 1188241.9653
41 | 2617986.9679 | 1188226.709 | 2617996.7261 | 1188220.8129 | 2618003.2739 | 1188217.175 | 2618008.8767 | 1188213.2898 | 2618012.4536 | 1188210.9104 | 2618025.55 | 1188223.7119
42 | 2618013.6377 | 1188269.0093 | 2618018.9256 | 1188266.042
43 | 2617948.2532 | 1188245.9588 | 2617956.0873 | 1188241.9653
44 | 2618025.55 | 1188223.7119 | 2618027.9743 | 1188221.6292 | 2618031.0247 | 1188219.2927 | 2618032.9043 | 1188218.2311 | 2618035.4089 | 1188217.3382 | 2618042.4222 | 1188216.2031 | 2618051.6709 | 1188214.8746 | 2618064.539 | 1188212.3008 | 2618074.0949 | 1188210.2841 | 2618087.037 | 1188205.9207
45 | 2617973.1765 | 1188180.9993 | 2617995.1544 | 1188195.4727 | 2618012.4536 | 1188210.9104 | 2618025.55 | 1188223.7119
46 | 2618013.6377 | 1188269.0093 | 2618008.3648 | 1188271.9682
47 | 2617948.2532 | 1188245.9588 | 2617949.8032 | 1188257.8664
48 | 2617948.2532 | 1188245.9588 | 2617938.4667 | 1188251.1323 | 2617938.4667 | 1188251.1323
49 | 2617787.9352 | 1188140.3822 | 2617792.8758 | 1188138.5292 | 2617798.0662 | 1188137.344 | 2617803.0871 | 1188136.7474 | 2617808.6707 | 1188136.7306 | 2617817.5258 | 1188137.0015 | 2617826.7474 | 1188137.1178 | 2617835.8878 | 1188136.3334 | 2617863.0553 | 1188132.1341 | 2617876.6086 | 1188129.9955 | 2617878.128 | 1188129.5109 | 2617878.6857 | 1188129.2347 | 2617879.5412 | 1188128.8148 | 2617882.3615 | 1188126.9333
50 | 2617787.9352 | 1188140.3822 | 2617785.2525 | 1188142.1752 | 2617781.3356 | 1188146.0434 | 2617778.2724 | 1188150.1254 | 2617772.0644 | 1188160.1012 | 2617767.0306 | 1188167.6347 | 2617756.3232 | 1188182.4774 | 2617749.5747 | 1188192.0959 | 2617745.96 | 1188198.3663
51 | 2617882.3615 | 1188126.9333 | 2617888.1057 | 1188131.9086 | 2617893.2119 | 1188135.937 | 2617894.0839 | 1188136.5454
52 | 2617637.3089 | 1188304.0795 | 2617650.8369 | 1188305.2309 | 2617662.515 | 1188305.1319 | 2617672.364 | 1188304.5049 | 2617679.7039 | 1188303.7817 | 2617686.1757 | 1188302.5446 | 2617691.9095 | 1188300.6938 | 2617698.9062 | 1188297.346 | 2617702.9118 | 1188294.3896 | 2617705.805 | 1188290.9963 | 2617709.3358 | 1188286.093 | 2617714.2794 | 1188278.0478 | 2617718.5895 | 1188270.112 | 2617721.3306 | 1188266.5849 | 2617725.0862 | 1188263.0496 | 2617730.6639 | 1188257.2297 | 2617733.5419 | 1188253.8476 | 2617735.0984 | 1188251.1174 | 2617736.4199 | 1188247.8863 | 2617737.2467 | 1188244.2646 | 2617737.877 | 1188237.4629 | 2617738.211 | 1188222.5338 | 2617738.9464 | 1188216.3105 | 2617739.7842 | 1188211.5772 | 2617740.9007 | 1188208.0008 | 2617743.7784 | 1188202.1507 | 2617745.96 | 1188198.3663
53 | 2617973.1765 | 1188180.9993 | 2617916.7 | 1188150.5813 | 2617906.5421 | 1188144.6813 | 2617899.3395 | 1188140.213 | 2617894.0839 | 1188136.5454
54 | 2617973.1765 | 1188180.9993 | 2617999.3722 | 1188152.3294
55 | 2618088.541 | 1188205.4917 | 2618087.037 | 1188205.9207
56 | 2618087.037 | 1188205.9207 | 2618087.2949 | 1188222.4248
57 | 2618008.3648 | 1188271.9682 | 2618005.7904 | 1188273.4128
58 | 2618088.541 | 1188205.4917 | 2618098.565 | 1188164.9779
59 | 2618087.4591 | 1188232.9362 | 2618087.2949 | 1188222.4248
60 | 2618098.565 | 1188164.9779 | 2618100.3322 | 1188157.8356 | 2618100.7719 | 1188153.6681 | 2618100.6094 | 1188149.3653 | 2618099.4865 | 1188144.8484 | 2618098.0126 | 1188140.3416 | 2618093.039 | 1188130.3214 | 2618088.7639 | 1188121.3594 | 2618085.3578 | 1188112.6112 | 2618078.2792 | 1188089.8002 | 2618075.9207 | 1188080.7322
61 | 2617637.3089 | 1188304.0795 | 2617633.4717 | 1188332.8388 | 2617628.8213 | 1188347.6107 | 2617621.2159 | 1188360.8509 | 2617615.0456 | 1188371.1271 | 2617612.6277 | 1188376.3338 | 2617610.2069 | 1188382.5077 | 2617608.4287 | 1188388.0499 | 2617607.0022 | 1188393.3374 | 2617605.7396 | 1188399.9038 | 2617605.5353 | 1188404.55 | 2617605.7659 | 1188411.7545 | 2617607.2005 | 1188424.5432 | 2617607.8458 | 1188433.383 | 2617608.0946 | 1188447.3911
62 | 2618070.1613 | 1188045.4651 | 2618069.6716 | 1188050.3536 | 2618069.8799 | 1188054.6565 | 2618071.1231 | 1188062.2865 | 2618075.9207 | 1188080.7322
63 | 2618070.1613 | 1188045.4651 | 2618070.7805 | 1188039.2845 | 2618072.4966 | 1188029.1844 | 2618075.0311 | 1188018.3863 | 2618077.3481 | 1188011.4119 | 2618080.6804 | 1188004.1737 | 2618085.4173 | 1187996.6062 | 2618085.8899 | 1187995.9197
64 | 2618118.9406 | 1187951.6726 | 2618114.0624 | 1187957.9945 | 2618107.7821 | 1187966.4133 | 2618090.3666 | 1187989.4173 | 2618085.8899 | 1187995.9197
65 | 2618118.9406 | 1187951.6726 | 2618123.5341 | 1187956.2444
66 | 2618118.9406 | 1187951.6726 | 2618098.3468 | 1187908.0098
67 | 2617949.8032 | 1188257.8664 | 2617950.1898 | 1188260.8362
68 | 2617938.4667 | 1188251.1323 | 2617931.3226 | 1188255.2465 | 2617923.5605 | 1188259.4033 | 2617914.1064 | 1188265.6672 | 2617901.6708 | 1188274.2013 | 2617892.5861 | 1188279.3992 | 2617880.0907 | 1188287.544 | 2617869.228 | 1188293.0146 | 2617857.9525 | 1188301.341 | 2617845.4502 | 1188309.2635 | 2617835.5915 | 1188320.8514 | 2617831.6636 | 1188329.7791
69 | 2618003.0769 | 1188274.9355 | 2618005.7904 | 1188273.4128
70 | 2617994.6581 | 1188279.6597 | 2618003.0769 | 1188274.9355
71 | 2618186.9991 | 1187876.6476 | 2618193.5104 | 1187874.2351 | 2618196.7567 | 1187873.8526
72 | 2618178.1835 | 1187879.9139 | 2618186.9991 | 1187876.6476
73 | 2618098.3468 | 1187908.0098 | 2618099.7348 | 1187908.1141 | 2618105.2867 | 1187908.5533 | 2618113.8603 | 1187908.6903 | 2618121.1317 | 1187908.0674 | 2618128.23 | 1187906.677 | 2618135.7423 | 1187904.6319 | 2618145.4329 | 1187901.1149 | 2618156.6305 | 1187896.2462 | 2618162.4848 | 1187892.5509 | 2618178.1835 | 1187879.9139
74 | 2618098.3468 | 1187908.0098 | 2618084.4465 | 1187904.9697
75 | 2618123.5341 | 1187956.2444 | 2618127.7191 | 1187990.008 | 2618128.5062 | 1187992.0559 | 2618129.8577 | 1187994.1611 | 2618131.9258 | 1187996.3796 | 2618135.4251 | 1187999.5474 | 2618147.2305 | 1188007.9986 | 2618154.9532 | 1188014.5253 | 2618156.2367 | 1188016.3635 | 2618156.6961 | 1188018.3326 | 2618156.3932 | 1188020.0993 | 2618154.9776 | 1188021.5846 | 2618151.877 | 1188022.7759
76 | 2618178.6377 | 1187986.8936 | 2618162.4839 | 1187978.5848 | 2618153.0472 | 1187973.8093 | 2618140.5012 | 1187968.0795 | 2618136.1908 | 1187965.7542 | 2618133.1234 | 1187963.5327 | 2618123.5341 | 1187956.2444
77 | 2617608.0946 | 1188447.3911 | 2617592.3724 | 1188422.0762 | 2617588.4738 | 1188417.1845 | 2617580.4727 | 1188411.9472
78 | 2617608.0946 | 1188447.3911 | 2617607.6201 | 1188458.3288 | 2617604.791 | 1188473.7175 | 2617603.0766 | 1188480.9162 | 2617600.5698 | 1188487.8347 | 2617597.6931 | 1188493.4403 | 2617591.4251 | 1188503.2938 | 2617586.4445 | 1188511.0722 | 2617582.1313 | 1188517.5741 | 2617575.2861 | 1188526.5921 | 2617568.3814 | 1188535.0875 | 2617564.5239 | 1188539.6564 | 2617562.3981 | 1188544.1081 | 2617560.8805 | 1188549.2508 | 2617558.3832 | 1188563.4064 | 2617556.9312 | 1188577.4095 | 2617555.4434 | 1188582.7858 | 2617554.7105 | 1188585.6185 | 2617552.9323 | 1188588.6037 | 2617550.2308 | 1188591.7197 | 2617546.9277 | 1188594.5004 | 2617534.4781 | 1188603.0241 | 2617520.2892 | 1188614.2663 | 2617508.4182 | 1188623.192 | 2617495.6828 | 1188632.9711 | 2617484.9567 | 1188641.6222 | 2617478.5219 | 1188645.9835 | 2617472.0902 | 1188649.311 | 2617465.3116 | 1188651.2701 | 2617456.7872 | 1188652.9573 | 2617445.3365 | 1188653.7578
79 | 2617445.3365 | 1188653.7578 | 2617454.6097 | 1188724.2508
80 | 2617454.6097 | 1188724.2508 | 2617487.74 | 1188736.1021 | 2617499.0789 | 1188739.5814 | 2617504.6445 | 1188740.3202 | 2617507.7255 | 1188740.407 | 2617510.6554 | 1188740.0487 | 2617515.4254 | 1188738.962 | 2617520.4496 | 1188737.0312 | 2617539.3173 | 1188727.1255 | 2617559.8148 | 1188718.0584 | 2617574.7031 | 1188712.7658 | 2617588.4025 | 1188709.7488 | 2617597.5653 | 1188708.8307 | 2617606.3977 | 1188708.7343 | 2617614.9591 | 1188709.3487
81 | 2617862.5255 | 1188446.1082 | 2617862.0356 | 1188441.5599 | 2617859.2088 | 1188427.7554 | 2617856.8483 | 1188418.7103 | 2617850.6826 | 1188406.7969 | 2617843.5545 | 1188395.3475 | 2617838.3351 | 1188385.8158 | 2617830.7283 | 1188376.2772 | 2617827.4073 | 1188369.6082 | 2617825.5224 | 1188359.6085 | 2617823.6438 | 1188350.0868 | 2617825.0976 | 1188343.4321 | 2617829.4172 | 1188334.8849 | 2617831.6636 | 1188329.7791
82 | 2617950.1898 | 1188260.8362 | 2617951.597 | 1188271.6475
83 | 2617633.7885 | 1188713.2503 | 2617615.4415 | 1188709.3834 | 2617614.9591 | 1188709.3487
84 | 2617866.0936 | 1189173.3412 | 2617743.7301 | 1189273.5052
85 | 2617876.393 | 1189124.65 | 2617874.4449 | 1189136.0057 | 2617870.5274 | 1189153.0919 | 2617866.8611 | 1189167.7665 | 2617866.0936 | 1189173.3412
86 | 2617876.393 | 1189124.65 | 2617879.5708 | 1189120.3572 | 2617881.5053 | 1189118.6843 | 2617886.8202 | 1189118.9336 | 2617890.9118 | 1189122.8033 | 2617899.5497 | 1189144.2626 | 2617908.1497 | 1189175.8381 | 2617911.258 | 1189187.1644 | 2617917.5295 | 1189188.8729 | 2617922.8559 | 1189185.2758 | 2617924.3207 | 1189179.9774 | 2617925.079 | 1189168.6626 | 2617928.753 | 1189153.9881 | 2617936.0579 | 1189134.0216 | 2617944.7945 | 1189119.8292 | 2617957.4086 | 1189102.0464 | 2617968.333 | 1189085.7038 | 2617976.8305 | 1189072.489 | 2617984.5973 | 1189058.7828 | 2617989.8161 | 1189042.79 | 2617997.3558 | 1189023.4469
87 | 2617645.5497 | 1188715.7306 | 2617633.7885 | 1188713.2503
88 | 2618499.0056 | 1188875.5711 | 2618498.4331 | 1188875.725 | 2618496.1932 | 1188877.4412 | 2618493.6297 | 1188880.2014 | 2618489.2885 | 1188885.5923
89 | 2618483.3196 | 1188894.5772 | 2618483.9331 | 1188893.5008 | 2618487.9947 | 1188887.1989 | 2618489.2885 | 1188885.5923
90 | 2618532.2647 | 1188885.9791 | 2618501.0207 | 1188875.0437 | 2618499.0056 | 1188875.5711
91 | 2618499.0056 | 1188875.5711 | 2618497.3267 | 1188870.9524 | 2618495.6069 | 1188867.2229
92 | 2618456.8951 | 1188913.6393 | 2618464.086 | 1188914.0061 | 2618467.0686 | 1188913.8374 | 2618468.4812 | 1188913.3192 | 2618471.965 | 1188911.3733 | 2618474.5805 | 1188909.0468 | 2618476.6788 | 1188906.2852 | 2618483.3196 | 1188894.5772
93 | 2618483.3196 | 1188894.5772 | 2618475.7708 | 1188891.5413 | 2618471.635 | 1188889.7387 | 2618469.7129 | 1188888.4871
94 | 2618532.2647 | 1188885.9791 | 2618536.6089 | 1188884.5028 | 2618539.0084 | 1188882.9983 | 2618541.4178 | 1188880.749 | 2618543.3553 | 1188878.2092 | 2618546.1706 | 1188872.9485 | 2618548.9144 | 1188866.1534 | 2618559.2032 | 1188837.7122
95 | 2618491.9298 | 1188864.0069 | 2618492.0244 | 1188864.0435 | 2618495.6069 | 1188867.2229 | 2618495.6069 | 1188867.2229
96 | 2618456.8951 | 1188913.6393 | 2618475.4233 | 1188926.6782
97 | 2618491.9298 | 1188864.0069 | 2618487.5375 | 1188862.3066 | 2618487.2432 | 1188862.3276
98 | 2618475.4233 | 1188926.6782 | 2618495.7339 | 1188940.9714
99 | 2618567.4316 | 1188979.8481 | 2618561.4525 | 1188977.3061 | 2618545.5832 | 1188971.7208 | 2618545.2091 | 1188971.5638
100 | 2618567.4316 | 1188979.8481 | 2618580.7297 | 1188985.4886
101 | 2618518.7131 | 1188957.4062 | 2618524.108 | 1188961.3046 | 2618532.2918 | 1188966.1435 | 2618545.2091 | 1188971.5638
102 | 2618621.6219 | 1189003.6617 | 2618607.5107 | 1188996.8478 | 2618580.7297 | 1188985.4886
103 | 2618487.2432 | 1188862.3276 | 2618477.3839 | 1188863.0313
104 | 2618394.1362 | 1188875.6046 | 2618403.481 | 1188857.5793 | 2618422.706 | 1188843.4419 | 2618434.086 | 1188840.7421
105 | 2618394.1362 | 1188875.6046 | 2618387.4911 | 1188873.7944 | 2618347.3399 | 1188864.9225
106 | 2618448.7227 | 1188838.0189 | 2618443.1991 | 1188838.5801 | 2618434.086 | 1188840.7421
107 | 2618434.086 | 1188840.7421 | 2618429.6618 | 1188848.3881 | 2618424.5493 | 1188856.6323
108 | 2618309.4284 | 1188849.3876 | 2618314.2357 | 1188853.6044 | 2618320.5254 | 1188856.9143 | 2618337.1739 | 1188862.2456 | 2618347.3399 | 1188864.9225
109 | 2618518.7131 | 1188957.4062 | 2618504.7486 | 1188947.3154 | 2618495.7339 | 1188940.9714
110 | 2618462.0408 | 1188864.7962 | 2618474.9544 | 1188863.3107
111 | 2618462.0408 | 1188864.7962 | 2618459.6093 | 1188865.0714
112 | 2618474.9544 | 1188863.3107 | 2618477.3839 | 1188863.0313 | 2618477.3839 | 1188863.0313
113 | 2618432.803 | 1188866.2195 | 2618434.8377 | 1188866.6469 | 2618456.3034 | 1188865.4455 | 2618459.6093 | 1188865.0714
114 | 2618424.5493 | 1188856.6323 | 2618425.4135 | 1188860.826 | 2618427.0017 | 1188862.7208 | 2618429.0319 | 1188864.7503 | 2618431.3469 | 1188865.9136 | 2618432.803 | 1188866.2195
115 | 2618290.2474 | 1188925.5195 | 2618290.9905 | 1188923.2035 | 2618293.1694 | 1188908.936 | 2618293.9383 | 1188899.7662
116 | 2618246.3922 | 1189050.1234 | 2618246.3922 | 1189050.1234 | 2618245.7883 | 1189045.5525 | 2618247.8199 | 1189037.0653 | 2618259.9688 | 1189009.5989 | 2618273.87 | 1188975.2676 | 2618285.1462 | 1188941.4175 | 2618290.2474 | 1188925.5195
117 | 2618309.4284 | 1188849.3876 | 2618305.0534 | 1188860.9581 | 2618298.2816 | 1188880.6923 | 2618294.2775 | 1188895.7213 | 2618293.9383 | 1188899.7662
118 | 2618246.3922 | 1189050.1234 | 2618309.8471 | 1189243.4841
119 | 2618246.3922 | 1189050.1234 | 2617997.3558 | 1189023.4469
120 | 2618309.4284 | 1188849.3876 | 2618305.14 | 1188842.5487 | 2618302.6909 | 1188835.3486 | 2618301.0979 | 1188825.0049 | 2618300.2369 | 1188809.6943 | 2618300.3765 | 1188807.1119
121 | 2618303.0983 | 1188756.753 | 2618300.3765 | 1188807.1119
122 | 2618303.0983 | 1188756.753 | 2618287.2006 | 1188760.2397 | 2618268.0278 | 1188764.7727
123 | 2617645.5497 | 1188715.7306 | 2617645.7992 | 1188706.1041 | 2617646.3843 | 1188703.0273
124 | 2617633.8686 | 1188680.778 | 2617638.5844 | 1188680.0136 | 2617641.161 | 1188680.4548 | 2617643.8125 | 1188681.3964 | 2617646.0343 | 1188683.2039 | 2617647.5657 | 1188686.3656 | 2617648.2418 | 1188689.8694 | 2617647.7979 | 1188695.5933 | 2617646.3843 | 1188703.0273
125 | 2618498.899 | 1189046.729 | 2618498.7843 | 1189038.9451 | 2618500.0408 | 1189034.6245 | 2618501.9111 | 1189031.5731 | 2618504.1844 | 1189028.9343 | 2618508.7047 | 1189027.1917 | 2618516.5851 | 1189026.5157 | 2618520.3214 | 1189026.3411
126 | 2618621.6219 | 1189003.6617 | 2618619.6885 | 1189007.3355 | 2618617.0751 | 1189008.9949 | 2618612.28 | 1189010.781 | 2618555.2857 | 1189023.1333 | 2618541.8102 | 1189025.3373 | 2618520.3214 | 1189026.3411
127 | 2618498.899 | 1189046.729 | 2618498.9546 | 1189050.5073 | 2618503.5243 | 1189053.6813
128 | 2618522.7863 | 1189082.345 | 2618522.0523 | 1189078.8156 | 2618520.4912 | 1189065.6816 | 2618519.9968 | 1189052.8956 | 2618517.6826 | 1189053.9557 | 2618511.0878 | 1189055.7029 | 2618505.3854 | 1189054.9739 | 2618503.5243 | 1189053.6813
129 | 2618529.1829 | 1189160.4249 | 2618528.4162 | 1189139.4893 | 2618527.7463 | 1189124.2681 | 2618527.1168 | 1189110.7924 | 2618525.5618 | 1189095.6908 | 2618522.7863 | 1189082.345
130 | 2617953.4043 | 1188285.5318 | 2617953.4951 | 1188286.2289 | 2617955.5777 | 1188297.1587
131 | 2617953.4043 | 1188285.5318 | 2617951.597 | 1188271.6475
132 | 2617958.7144 | 1188313.6202 | 2617955.5777 | 1188297.1587
133 | 2617958.7144 | 1188313.6202 | 2617960.1488 | 1188321.1478

## bus_geodata
| x | y | coords
0 | 2618189.8125 | 1188402.4352
1 | 2618176.8958 | 1188381.8425
2 | 2618191.9366 | 1188406.2092
3 | 2618175.1937 | 1188379.4743
4 | 2618070.3526 | 1188698.451
5 | 2618163.5019 | 1188365.7463
6 | 2618160.4103 | 1188362.5818
7 | 2618208.432 | 1188238.9553
8 | 2618199.3931 | 1188229.3342
9 | 2618098.2711 | 1188324.8061
10 | 2618078.774 | 1188340.6775
11 | 2618112.3268 | 1188313.3644
12 | 2618075.8926 | 1188343.023
13 | 2618120.2824 | 1188321.5076
14 | 2618096.9186 | 1188297.4961
15 | 2618074.234 | 1188344.3731
16 | 2618140.6822 | 1188342.3885
17 | 2618095.0919 | 1188295.6088
18 | 2618054.3628 | 1188356.0628
19 | 2618140.9347 | 1188342.647
20 | 2618060.5086 | 1188259.8799
21 | 2618146.1188 | 1188347.9534
22 | 2618144.2465 | 1188203.9732
23 | 2618143.6203 | 1188203.9015
24 | 2618126.9548 | 1188202.7283
25 | 2618052.1401 | 1188356.8109
26 | 2618103.3072 | 1188226.131
27 | 2618117.2281 | 1188223.517
28 | 2618130.1293 | 1188219.958
29 | 2618133.0712 | 1188235.9308
30 | 2618120.3833 | 1188241.8072
31 | 2618127.645 | 1188259.2995
32 | 2618109.3102 | 1188203.3519
33 | 2618113.9029 | 1188266.2444
34 | 2618107.075 | 1188246.6029
35 | 2618009.2586 | 1188253.1039
36 | 2617994.2406 | 1188237.4055
37 | 2618020.6892 | 1188265.0523
38 | 2617986.9679 | 1188226.709
39 | 2618018.9256 | 1188266.042
40 | 2617956.0873 | 1188241.9653
41 | 2618025.55 | 1188223.7119
42 | 2618013.6377 | 1188269.0093
43 | 2617948.2532 | 1188245.9588
44 | 2617787.9352 | 1188140.3822
45 | 2617882.3615 | 1188126.9333
46 | 2617745.96 | 1188198.3663
47 | 2617894.0839 | 1188136.5454
48 | 2617973.1765 | 1188180.9993
49 | 2617999.3722 | 1188152.3294
50 | 2618087.037 | 1188205.9207
51 | 2618008.3648 | 1188271.9682
52 | 2618088.541 | 1188205.4917
53 | 2618087.2949 | 1188222.4248
54 | 2618098.565 | 1188164.9779
55 | 2618087.4591 | 1188232.9362
56 | 2617637.3089 | 1188304.0795
57 | 2618075.9207 | 1188080.7322
58 | 2618070.1613 | 1188045.4651
59 | 2618085.8899 | 1187995.9197
60 | 2618118.9406 | 1187951.6726
61 | 2617949.8032 | 1188257.8664
62 | 2617938.4667 | 1188251.1323
63 | 2618003.0769 | 1188274.9355
64 | 2618005.7904 | 1188273.4128
65 | 2617994.6581 | 1188279.6597
66 | 2618186.9991 | 1187876.6476
67 | 2618196.7567 | 1187873.8526
68 | 2618178.1835 | 1187879.9139
69 | 2618098.3468 | 1187908.0098
70 | 2618123.5341 | 1187956.2444
71 | 2618084.4465 | 1187904.9697
72 | 2618151.877 | 1188022.7759
73 | 2618178.6377 | 1187986.8936
74 | 2617608.0945 | 1188447.3911
75 | 2617580.4727 | 1188411.9472
76 | 2617445.3365 | 1188653.7578
77 | 2617454.6097 | 1188724.2508
78 | 2617831.6636 | 1188329.779
79 | 2617862.5255 | 1188446.1082
80 | 2617950.1898 | 1188260.8362
81 | 2617614.9591 | 1188709.3487
82 | 2617743.7301 | 1189273.5052
83 | 2617866.0936 | 1189173.3412
84 | 2617876.393 | 1189124.65
85 | 2617633.7885 | 1188713.2503
86 | 2618489.2885 | 1188885.5923
87 | 2618499.0056 | 1188875.5711
88 | 2618483.3196 | 1188894.5772
89 | 2618532.2647 | 1188885.9791
90 | 2618495.6069 | 1188867.2229
91 | 2618456.8951 | 1188913.6393
92 | 2618469.7129 | 1188888.4871
93 | 2618559.2032 | 1188837.7122
94 | 2618491.9298 | 1188864.0069
95 | 2618475.4233 | 1188926.6782
96 | 2618567.4316 | 1188979.8481
97 | 2618545.2091 | 1188971.5638
98 | 2618580.7297 | 1188985.4886
99 | 2618487.2432 | 1188862.3276
100 | 2618394.1362 | 1188875.6046
101 | 2618434.086 | 1188840.7421
102 | 2618347.3399 | 1188864.9225
103 | 2618495.7339 | 1188940.9714
104 | 2618462.0408 | 1188864.7962
105 | 2618474.9544 | 1188863.3107
106 | 2618459.6093 | 1188865.0714
107 | 2618432.803 | 1188866.2195
108 | 2618424.5493 | 1188856.6323
109 | 2618448.7227 | 1188838.0189
110 | 2618477.3839 | 1188863.0313
111 | 2618290.2474 | 1188925.5195
112 | 2618293.9383 | 1188899.7662
113 | 2618246.3922 | 1189050.1234
114 | 2618309.4284 | 1188849.3876
115 | 2618309.8471 | 1189243.4841
116 | 2617997.3558 | 1189023.4469
117 | 2618300.3765 | 1188807.1119
118 | 2618303.0983 | 1188756.753
119 | 2617645.5497 | 1188715.7306
120 | 2617646.3843 | 1188703.0273
121 | 2617633.8686 | 1188680.778
122 | 2618520.3214 | 1189026.3411
123 | 2618498.899 | 1189046.729
124 | 2618621.6219 | 1189003.6617
125 | 2618503.5243 | 1189053.6813
126 | 2618522.7863 | 1189082.345
127 | 2618529.1829 | 1189160.4249
128 | 2618268.0278 | 1188764.7727
129 | 2618518.7131 | 1188957.4062
130 | 2617953.4043 | 1188285.5318
131 | 2617955.5777 | 1188297.1587
132 | 2617951.597 | 1188271.6475
133 | 2617958.7144 | 1188313.6202
134 | 2617960.1488 | 1188321.1478
135 | 2618229.2453 | 1188385.2113

## line_std_types
| c_nf_per_km | r_ohm_per_km | x_ohm_per_km | max_i_ka | type | q_mm2 | alpha | voltage_rating
NAYY 4x50 SE | 210 | 0.642 | 0.083 | 0.142 | cs | 50 | 0.00403 | LV
NAYY 4x120 SE | 264 | 0.225 | 0.08 | 0.242 | cs | 120 | 0.00403 | LV
NAYY 4x150 SE | 261 | 0.208 | 0.08 | 0.27 | cs | 150 | 0.00403 | LV
NA2XS2Y 1x95 RM/25 12/20 kV | 216 | 0.313 | 0.132 | 0.252 | cs | 95 | 0.00403 | MV
NA2XS2Y 1x185 RM/25 12/20 kV | 273 | 0.161 | 0.117 | 0.362 | cs | 185 | 0.00403 | MV
NA2XS2Y 1x240 RM/25 12/20 kV | 304 | 0.122 | 0.112 | 0.421 | cs | 240 | 0.00403 | MV
NA2XS2Y 1x95 RM/25 6/10 kV | 315 | 0.313 | 0.123 | 0.249 | cs | 95 | 0.00403 | MV
NA2XS2Y 1x185 RM/25 6/10 kV | 406 | 0.161 | 0.11 | 0.358 | cs | 185 | 0.00403 | MV
NA2XS2Y 1x240 RM/25 6/10 kV | 456 | 0.122 | 0.105 | 0.416 | cs | 240 | 0.00403 | MV
NA2XS2Y 1x150 RM/25 12/20 kV | 250 | 0.206 | 0.116 | 0.319 | cs | 150 | 0.00403 | MV
NA2XS2Y 1x120 RM/25 12/20 kV | 230 | 0.253 | 0.119 | 0.283 | cs | 120 | 0.00403 | MV
NA2XS2Y 1x70 RM/25 12/20 kV | 190 | 0.443 | 0.132 | 0.22 | cs | 70 | 0.00403 | MV
NA2XS2Y 1x150 RM/25 6/10 kV | 360 | 0.206 | 0.11 | 0.315 | cs | 150 | 0.00403 | MV
NA2XS2Y 1x120 RM/25 6/10 kV | 340 | 0.253 | 0.113 | 0.28 | cs | 120 | 0.00403 | MV
NA2XS2Y 1x70 RM/25 6/10 kV | 280 | 0.443 | 0.123 | 0.217 | cs | 70 | 0.00403 | MV
N2XS(FL)2Y 1x120 RM/35 64/110 kV | 112 | 0.153 | 0.166 | 0.366 | cs | 120 | 0.00393 | HV
N2XS(FL)2Y 1x185 RM/35 64/110 kV | 125 | 0.099 | 0.156 | 0.457 | cs | 185 | 0.00393 | HV
N2XS(FL)2Y 1x240 RM/35 64/110 kV | 135 | 0.075 | 0.149 | 0.526 | cs | 240 | 0.00393 | HV
N2XS(FL)2Y 1x300 RM/35 64/110 kV | 144 | 0.06 | 0.144 | 0.588 | cs | 300 | 0.00393 | HV
15-AL1/3-ST1A 0.4 | 11 | 1.8769 | 0.35 | 0.105 | ol | 16 | 0.00403 | LV
24-AL1/4-ST1A 0.4 | 11.25 | 1.2012 | 0.335 | 0.14 | ol | 24 | 0.00403 | LV
48-AL1/8-ST1A 0.4 | 12.2 | 0.5939 | 0.3 | 0.21 | ol | 48 | 0.00403 | LV
94-AL1/15-ST1A 0.4 | 13.2 | 0.306 | 0.29 | 0.35 | ol | 94 | 0.00403 | LV
34-AL1/6-ST1A 10.0 | 9.7 | 0.8342 | 0.36 | 0.17 | ol | 34 | 0.00403 | MV
48-AL1/8-ST1A 10.0 | 10.1 | 0.5939 | 0.35 | 0.21 | ol | 48 | 0.00403 | MV
70-AL1/11-ST1A 10.0 | 10.4 | 0.4132 | 0.339 | 0.29 | ol | 70 | 0.00403 | MV
94-AL1/15-ST1A 10.0 | 10.75 | 0.306 | 0.33 | 0.35 | ol | 94 | 0.00403 | MV
122-AL1/20-ST1A 10.0 | 11.1 | 0.2376 | 0.323 | 0.41 | ol | 122 | 0.00403 | MV
149-AL1/24-ST1A 10.0 | 11.25 | 0.194 | 0.315 | 0.47 | ol | 149 | 0.00403 | MV
34-AL1/6-ST1A 20.0 | 9.15 | 0.8342 | 0.382 | 0.17 | ol | 34 | 0.00403 | MV
48-AL1/8-ST1A 20.0 | 9.5 | 0.5939 | 0.372 | 0.21 | ol | 48 | 0.00403 | MV
70-AL1/11-ST1A 20.0 | 9.7 | 0.4132 | 0.36 | 0.29 | ol | 70 | 0.00403 | MV
94-AL1/15-ST1A 20.0 | 10 | 0.306 | 0.35 | 0.35 | ol | 94 | 0.00403 | MV
122-AL1/20-ST1A 20.0 | 10.3 | 0.2376 | 0.344 | 0.41 | ol | 122 | 0.00403 | MV
149-AL1/24-ST1A 20.0 | 10.5 | 0.194 | 0.337 | 0.47 | ol | 149 | 0.00403 | MV
184-AL1/30-ST1A 20.0 | 10.75 | 0.1571 | 0.33 | 0.535 | ol | 184 | 0.00403 | MV
243-AL1/39-ST1A 20.0 | 11 | 0.1188 | 0.32 | 0.645 | ol | 243 | 0.00403 | MV
48-AL1/8-ST1A 110.0 | 8 | 0.5939 | 0.46 | 0.21 | ol | 48 | 0.00403 | HV
70-AL1/11-ST1A 110.0 | 8.4 | 0.4132 | 0.45 | 0.29 | ol | 70 | 0.00403 | HV
94-AL1/15-ST1A 110.0 | 8.65 | 0.306 | 0.44 | 0.35 | ol | 94 | 0.00403 | HV
122-AL1/20-ST1A 110.0 | 8.5 | 0.2376 | 0.43 | 0.41 | ol | 122 | 0.00403 | HV
149-AL1/24-ST1A 110.0 | 8.75 | 0.194 | 0.41 | 0.47 | ol | 149 | 0.00403 | HV
184-AL1/30-ST1A 110.0 | 8.8 | 0.1571 | 0.4 | 0.535 | ol | 184 | 0.00403 | HV
243-AL1/39-ST1A 110.0 | 9 | 0.1188 | 0.39 | 0.645 | ol | 243 | 0.00403 | HV
305-AL1/39-ST1A 110.0 | 9.2 | 0.0949 | 0.38 | 0.74 | ol | 305 | 0.00403 | HV
490-AL1/64-ST1A 110.0 | 9.75 | 0.059 | 0.37 | 0.96 | ol | 490 | 0.00403 | HV
679-AL1/86-ST1A 110.0 | 9.95 | 0.042 | 0.36 | 1.15 | ol | 679 | 0.00403 | HV
490-AL1/64-ST1A 220.0 | 10 | 0.059 | 0.285 | 0.96 | ol | 490 | 0.00403 | HV
679-AL1/86-ST1A 220.0 | 11.7 | 0.042 | 0.275 | 1.15 | ol | 679 | 0.00403 | HV
490-AL1/64-ST1A 380.0 | 11 | 0.059 | 0.253 | 0.96 | ol | 490 | 0.00403 | HV
679-AL1/86-ST1A 380.0 | 14.6 | 0.042 | 0.25 | 1.15 | ol | 679 | 0.00403 | HV

## trafo_std_types
| i0_percent | pfe_kw | vkr_percent | sn_mva | vn_lv_kv | vn_hv_kv | vk_percent | shift_degree | vector_group | tap_side | tap_neutral | tap_min | tap_max | tap_step_degree | tap_step_percent | tap_phase_shifter
160 MVA 380/110 kV | 0.06 | 60 | 0.25 | 160 | 110 | 380 | 12.2 | 0 | Yy0 | hv | 0 | -9 | 9 | 0 | 1.5 | FALSE
100 MVA 220/110 kV | 0.06 | 55 | 0.26 | 100 | 110 | 220 | 12 | 0 | Yy0 | hv | 0 | -9 | 9 | 0 | 1.5 | FALSE
63 MVA 110/20 kV | 0.04 | 22 | 0.32 | 63 | 20 | 110 | 18 | 150 | YNd5 | hv | 0 | -9 | 9 | 0 | 1.5 | FALSE
40 MVA 110/20 kV | 0.05 | 18 | 0.34 | 40 | 20 | 110 | 16.2 | 150 | YNd5 | hv | 0 | -9 | 9 | 0 | 1.5 | FALSE
25 MVA 110/20 kV | 0.07 | 14 | 0.41 | 25 | 20 | 110 | 12 | 150 | YNd5 | hv | 0 | -9 | 9 | 0 | 1.5 | FALSE
63 MVA 110/10 kV | 0.04 | 22 | 0.32 | 63 | 10 | 110 | 18 | 150 | YNd5 | hv | 0 | -9 | 9 | 0 | 1.5 | FALSE
40 MVA 110/10 kV | 0.05 | 18 | 0.34 | 40 | 10 | 110 | 16.2 | 150 | YNd5 | hv | 0 | -9 | 9 | 0 | 1.5 | FALSE
25 MVA 110/10 kV | 0.07 | 14 | 0.41 | 25 | 10 | 110 | 12 | 150 | YNd5 | hv | 0 | -9 | 9 | 0 | 1.5 | FALSE
0.25 MVA 20/0.4 kV | 0.32 | 0.8 | 1.44 | 0.25 | 0.4 | 20 | 6 | 150 | Yzn5 | hv | 0 | -2 | 2 | 0 | 2.5 | FALSE
0.4 MVA 20/0.4 kV | 0.3375 | 1.35 | 1.425 | 0.4 | 0.4 | 20 | 6 | 150 | Dyn5 | hv | 0 | -2 | 2 | 0 | 2.5 | FALSE
0.63 MVA 20/0.4 kV | 0.2619 | 1.65 | 1.206 | 0.63 | 0.4 | 20 | 6 | 150 | Dyn5 | hv | 0 | -2 | 2 | 0 | 2.5 | FALSE
0.25 MVA 10/0.4 kV | 0.24 | 0.6 | 1.2 | 0.25 | 0.4 | 10 | 4 | 150 | Dyn5 | hv | 0 | -2 | 2 | 0 | 2.5 | FALSE
0.4 MVA 10/0.4 kV | 0.2375 | 0.95 | 1.325 | 0.4 | 0.4 | 10 | 4 | 150 | Dyn5 | hv | 0 | -2 | 2 | 0 | 2.5 | FALSE
0.63 MVA 10/0.4 kV | 0.1873 | 1.18 | 1.0794 | 0.63 | 0.4 | 10 | 4 | 150 | Dyn5 | hv | 0 | -2 | 2 | 0 | 2.5 | FALSE

## trafo3w_std_types
| sn_hv_mva | sn_mv_mva | sn_lv_mva | vn_hv_kv | vn_mv_kv | vn_lv_kv | vk_hv_percent | vk_mv_percent | vk_lv_percent | vkr_hv_percent | vkr_mv_percent | vkr_lv_percent | pfe_kw | i0_percent | shift_mv_degree | shift_lv_degree | vector_group | tap_side | tap_neutral | tap_min | tap_max | tap_step_percent
63/25/38 MVA 110/20/10 kV | 63 | 25 | 38 | 110 | 20 | 10 | 10.4 | 10.4 | 10.4 | 0.28 | 0.32 | 0.35 | 35 | 0.89 | 0 | 0 | YN0yn0yn0 | hv | 0 | -10 | 10 | 1.2
63/25/38 MVA 110/10/10 kV | 63 | 25 | 38 | 110 | 10 | 10 | 10.4 | 10.4 | 10.4 | 0.28 | 0.32 | 0.35 | 35 | 0.89 | 0 | 0 | YN0yn0yn0 | hv | 0 | -10 | 10 | 1.2

## fuse_std_types
| fuse_type | i_rated_a | t_avg | t_min | t_total | x_avg | x_min | x_total
HV 100A | HV 100A | 100 | 0 | [10.0, 3.64, 0.854, 0.281, 0.1, 0.0531, 0.022, 0.01] | [10.0, 4.267, 1.21, 0.403, 0.1, 0.058, 0.022, 0.01] | 0 | [300.0, 350.0, 450.0, 550.0, 700.0, 850.0, 1200.0, 1752.0] | [600.0, 700.0, 900.0, 1150.0, 1665.0, 2000.0, 3000.0, 4313.0]
HV 10A | HV 10A | 10 | 0 | [10.0, 1675.0, 0.344, 0.156, 0.1, 0.0417, 0.0171, 0.01] | [10.0, 1.3, 0.3, 0.155, 0.1, 0.0555, 0.023, 0.01] | 0 | [30.0, 32.0, 35.0, 37.0, 39.0, 50.0, 70.0, 88.0] | [60.0, 70.0, 80.0, 87.0, 94.0, 110.0, 150.0, 216.0]
HV 125A | HV 125A | 125 | 0 | [10.0, 1.82, 0.344, 0.1, 0.0467, 0.0269, 0.01] | [10.0, 2.478, 0.426, 0.1, 0.0427, 0.0211, 0.01] | 0 | [375.0, 500.0, 700.0, 925.0, 1200.0, 1500.0, 2341.0] | [750.0, 1000.0, 1500.0, 2200.0, 3000.0, 4000.0, 5765.0]
HV 160A | HV 160A | 160 | 0 | [10.0, 4.15, 1.03, 0.198, 0.1, 0.051, 0.0172, 0.01] | [10.0, 2.3, 0.734, 0.274, 0.1, 0.046, 0.0177, 0.01] | 0 | [480.0, 550.0, 700.0, 1000.0, 1260.0, 1600.0, 2500.0, 3227.0] | [960.0, 1300.0, 1700.0, 2200.0, 2996.0, 4000.0, 6000.0, 7946.0]
HV 16A | HV 16A | 16 | 0 | [10.0, 0.352, 0.164, 0.1, 0.0649, 0.0342, 0.01] | [10.0, 2.34, 0.722, 0.181, 0.1, 0.055, 0.0296, 0.01] | 0 | [48.0, 60.0, 65.0, 71.0, 80.0, 100.0, 162.0] | [96.0, 110.0, 125.0, 150.0, 168.0, 200.0, 250.0, 398.0]
HV 200A | HV 200A | 200 | 0 | [10.0, 4.267, 1.21, 0.403, 0.1, 0.058, 0.022, 0.01] | [10.0, 3.73, 1.654, 0.328, 0.1, 0.0531, 0.019, 0.01] | 0 | [600.0, 700.0, 900.0, 1150.0, 1665.0, 2000.0, 3000.0, 4313.0] | [1200.0, 1500.0, 1800.0, 2700.0, 3960.0, 5000.0, 7500.0, 10620.0]
HV 20A | HV 20A | 20 | 0 | [10.0, 1.3, 0.3, 0.155, 0.1, 0.0555, 0.023, 0.01] | [10.0, 1.3, 0.161, 0.1, 0.0611, 0.0399, 0.0141, 0.01] | 0 | [60.0, 70.0, 80.0, 87.0, 94.0, 110.0, 150.0, 216.0] | [120.0, 150.0, 200.0, 223.0, 260.0, 300.0, 450.0, 532.0]
HV 25A | HV 25A | 25 | 0 | [10.0, 2.512, 0.833, 0.299, 0.1, 0.0372, 0.0223, 0.01] | [10.0, 3.125, 0.597, 0.198, 0.1, 0.0378, 0.022, 0.01] | 0 | [75.0, 82.0, 90.0, 100.0, 124.0, 170.0, 200.0, 289.0] | [150.0, 170.0, 210.0, 250.0, 294.0, 400.0, 500.0, 711.0]
HV 31.5A | HV 31.5A | 31.5 | 0 | [10.0, 2.34, 0.722, 0.181, 0.1, 0.055, 0.0296, 0.01] | [10.0, 2.84, 0.368, 0.164, 0.1, 0.0621, 0.0378, 0.0195, 0.01] | 0 | [95.0, 110.0, 125.0, 150.0, 165.0, 200.0, 250.0, 390.0] | [189.0, 220.0, 300.0, 350.0, 393.0, 450.0, 530.0, 700.0, 960.0]
HV 40A | HV 40A | 40 | 0 | [10.0, 1.3, 0.161, 0.1, 0.0611, 0.0399, 0.0141, 0.01] | [10.0, 2.05, 0.369, 0.198, 0.1, 0.051, 0.0298, 0.01] | 0 | [120.0, 150.0, 200.0, 223.0, 260.0, 300.0, 450.0, 532.0] | [240.0, 300.0, 400.0, 450.0, 530.0, 650.0, 800.0, 1311.0]
HV 50A | HV 50A | 50 | 0 | [10.0, 3.215, 0.597, 0.198, 0.1, 0.0378, 0.022, 0.01] | [10.0, 3.64, 0.854, 0.281, 0.1, 0.0531, 0.022, 0.01] | 0 | [150.0, 170.0, 210.0, 250.0, 294.0, 400.0, 500.0, 711.0] | [300.0, 350.0, 450.0, 550.0, 700.0, 850.0, 1200.0, 1752.0]
HV 6.3A | HV 6.3A | 6.3 | 0 | [10.0, 1.39, 0.344, 0.168, 0.1, 0.056, 0.0263, 0.01] | [10.0, 1.711, 0.516, 0.198, 0.1, 0.0634, 0.0303, 0.01] | 0 | [19.0, 19.5, 20.4, 20.8, 22.0, 25.0, 32.0, 48.0] | [38.0, 40.0, 43.0, 48.0, 53.0, 60.0, 75.0, 118.0]
HV 63A | HV 63A | 63 | 0 | [10.0, 2.84, 0.368, 0.164, 0.1, 0.0621, 0.0378, 0.0195, 0.01] | [10.0, 1.82, 0.344, 0.1, 0.0467, 0.0269, 0.01] | 0 | [189.0, 220.0, 300.0, 350.0, 393.0, 450.0, 530.0, 700.0, 961.0] | [378.0, 500.0, 700.0, 934.0, 1200.0, 1500.0, 2366.0]
HV 80A | HV 80A | 80 | 0 | [10.0, 2.05, 0.369, 0.198, 0.1, 0.051, 0.0298, 0.01] | [10.0, 4.15, 1.03, 0.198, 0.1, 0.051, 0.0172, 0.01] | 0 | [240.0, 300.0, 400.0, 450.0, 530.0, 650.0, 800.0, 1311.0] | [480.0, 550.0, 700.0, 1000.0, 1260.0, 1600.0, 2500.0, 3227.0]
Siemens NH-1-100 | Siemens NH-1-100 | 100 | [5400.0, 2000.0, 400.0, 20.0, 1.0, 0.2, 0.012, 0.004] | 0 | 0 | [150.0, 190.0, 250.0, 430.0, 900.0, 1250.0, 2700.0, 3600.0] | 0 | 0
Siemens NH-1-125 | Siemens NH-1-125 | 125 | [4800.0, 120.0, 7.0, 0.1, 0.004] | 0 | 0 | [180.0, 400.0, 740.0, 2000.0, 4250.0] | 0 | 0
Siemens NH-1-16 | Siemens NH-1-16 | 16 | [4000.0, 400.0, 2.0, 0.1, 0.04, 0.01] | 0 | 0 | [26.0, 35.0, 75.0, 150.0, 200.0, 300.0] | 0 | 0
Siemens NH-1-160 | Siemens NH-1-160 | 160 | [4800.0, 120.0, 7.0, 0.1, 0.004] | 0 | 0 | [210.0, 500.0, 900.0, 2300.0, 5000.0] | 0 | 0
Siemens NH-1-25 | Siemens NH-1-25 | 25 | [4000.0, 1000.0, 10.0, 0.2, 0.02, 0.01] | 0 | 0 | [40.0, 50.0, 100.0, 210.0, 400.0, 500.0] | 0 | 0
Siemens NH-1-50 | Siemens NH-1-50 | 50 | [4000.0, 40.0, 4.0, 1.0, 0.02, 0.01] | 0 | 0 | [86.0, 200.0, 300.0, 400.0, 1000.0, 1280.0] | 0 | 0
Siemens NH-1-63 | Siemens NH-1-63 | 63 | [4000.0, 100.0, 10.0, 2.0, 0.04, 0.01] | 0 | 0 | [100.0, 200.0, 300.0, 400.0, 1000.0, 1500.0] | 0 | 0
Siemens NH-1-80 | Siemens NH-1-80 | 80 | [4800.0, 120.0, 7.0, 0.1, 0.01] | 0 | 0 | [150.58, 250.0, 450.0, 1150.0, 2470.0] | 0 | 0
Siemens NH-2-1000 | Siemens NH-2-1000 | 1000 | [4800.0, 120.0, 7.0, 0.1, 0.004] | 0 | 0 | [1900.0, 3500.0, 8400.0, 24000.0, 52000.0] | 0 | 0
Siemens NH-2-200 | Siemens NH-2-200 | 200 | [4800.0, 120.0, 7.0, 0.1, 0.004] | 0 | 0 | [280.0, 650.0, 1200.0, 3000.0, 7000.0] | 0 | 0
Siemens NH-2-224 | Siemens NH-2-224 | 224 | [4800.0, 120.0, 7.0, 0.2, 0.04, 0.004] | 0 | 0 | [400.0, 750.0, 1453.0, 3025.0, 4315.0, 7600.0] | 0 | 0
Siemens NH-2-250 | Siemens NH-2-250 | 250 | [4800.0, 120.0, 7.0, 0.1, 0.004] | 0 | 0 | [450.0, 800.0, 1650.0, 4000.0, 8500.0] | 0 | 0
Siemens NH-2-315 | Siemens NH-2-315 | 315 | [4800.0, 120.0, 7.0, 0.1, 0.004] | 0 | 0 | [550.0, 920.0, 1900.0, 5000.0, 11000.0] | 0 | 0
Siemens NH-2-355 | Siemens NH-2-355 | 355 | [4800.0, 120.0, 6.0, 0.1, 0.004] | 0 | 0 | [650.0, 1116.27, 2350.0, 5840.0, 12790.0] | 0 | 0
Siemens NH-2-400 | Siemens NH-2-400 | 400 | [4800.0, 120.0, 7.0, 0.1, 0.004] | 0 | 0 | [720.0, 1350.0, 2800.0, 6500.0, 15000.0] | 0 | 0
Siemens NH-2-425 | Siemens NH-2-425 | 425 | [4800.0, 120.0, 7.0, 0.1, 0.004] | 0 | 0 | [850.0, 1500.0, 3050.0, 7500.0, 16500.0] | 0 | 0
Siemens NH-2-630 | Siemens NH-2-630 | 630 | [4800.0, 120.0, 7.0, 0.1, 0.004] | 0 | 0 | [1200.0, 2000.0, 4800.0, 12000.0, 26000.0] | 0 | 0

## dtypes
| element | column | dtype
0 | bus | name | object
1 | bus | vn_kv | float64
2 | bus | type | object
3 | bus | zone | object
4 | bus | in_service | bool
5 | load | name | object
6 | load | bus | uint32
7 | load | p_mw | float64
8 | load | q_mvar | float64
9 | load | const_z_percent | float64
10 | load | const_i_percent | float64
11 | load | sn_mva | float64
12 | load | scaling | float64
13 | load | in_service | bool
14 | load | type | object
15 | ext_grid | name | object
16 | ext_grid | bus | uint32
17 | ext_grid | vm_pu | float64
18 | ext_grid | va_degree | float64
19 | ext_grid | slack_weight | float64
20 | ext_grid | in_service | bool
21 | line | name | object
22 | line | std_type | object
23 | line | from_bus | uint32
24 | line | to_bus | uint32
25 | line | length_km | float64
26 | line | r_ohm_per_km | float64
27 | line | x_ohm_per_km | float64
28 | line | c_nf_per_km | float64
29 | line | g_us_per_km | float64
30 | line | max_i_ka | float64
31 | line | df | float64
32 | line | parallel | uint32
33 | line | type | object
34 | line | in_service | bool
35 | trafo | name | object
36 | trafo | std_type | object
37 | trafo | hv_bus | uint32
38 | trafo | lv_bus | uint32
39 | trafo | sn_mva | float64
40 | trafo | vn_hv_kv | float64
41 | trafo | vn_lv_kv | float64
42 | trafo | vk_percent | float64
43 | trafo | vkr_percent | float64
44 | trafo | pfe_kw | float64
45 | trafo | i0_percent | float64
46 | trafo | shift_degree | float64
47 | trafo | tap_side | object
48 | trafo | tap_neutral | int32
49 | trafo | tap_min | int32
50 | trafo | tap_max | int32
51 | trafo | tap_step_percent | float64
52 | trafo | tap_step_degree | float64
53 | trafo | tap_pos | int32
54 | trafo | tap_phase_shifter | bool
55 | trafo | parallel | uint32
56 | trafo | df | float64
57 | trafo | in_service | bool
58 | line_geodata | coords | object
59 | bus_geodata | x | float64
60 | bus_geodata | y | float64
61 | bus_geodata | coords | object

## parameters
| version | format_version | converged | OPF_converged | name | f_hz | sn_mva
0 | 2.14.6 | 2.14.0 | FALSE | FALSE |  | 50 | 1