## bus
| name | vn_kv | type | zone | in_service
0 | bus_LV_614-4_1_2_node_7 | 0.4 | n |  | TRUE
1 | bus_LV_614-4_1_2_node_8 | 0.4 | n |  | TRUE
2 | bus_LV_614-4_1_2_node_9 | 0.4 | n |  | TRUE
3 | bus_LV_614-4_1_2_node_10 | 0.4 | n |  | TRUE
4 | bus_LV_614-4_1_2_node_11 | 0.4 | n |  | TRUE
5 | bus_LV_614-4_1_2_node_12 | 0.4 | n |  | TRUE
6 | bus_LV_614-4_1_2_node_13 | 0.4 | n |  | TRUE
7 | bus_LV_614-4_1_2_node_24 | 0.4 | n |  | TRUE
8 | bus_LV_614-4_1_2_node_25 | 0.4 | n |  | TRUE
9 | bus_LV_614-4_1_2_node_26 | 0.4 | n |  | TRUE
10 | bus_LV_614-4_1_2_node_27 | 0.4 | n |  | TRUE
11 | bus_LV_614-4_1_2_node_71 | 0.4 | n |  | TRUE
12 | bus_LV_614-4_1_2_node_68 | 0.4 | n |  | TRUE
13 | bus_LV_614-4_1_2_node_28 | 0.4 | n |  | TRUE
14 | bus_LV_614-4_1_2_node_64 | 0.4 | n |  | TRUE
15 | bus_LV_614-4_1_2_node_79 | 0.4 | n |  | TRUE
16 | bus_LV_614-4_1_2_node_69 | 0.4 | n |  | TRUE
17 | bus_LV_614-4_1_2_node_29 | 0.4 | n |  | TRUE
18 | bus_LV_614-4_1_2_node_63 | 0.4 | n |  | TRUE
19 | bus_LV_614-4_1_2_node_52 | 0.4 | n |  | TRUE
20 | bus_LV_614-4_1_2_node_53 | 0.4 | n |  | TRUE
21 | bus_LV_614-4_1_2_node_55 | 0.4 | n |  | TRUE
22 | bus_LV_614-4_1_2_node_56 | 0.4 | n |  | TRUE
23 | bus_LV_614-4_1_2_node_51 | 0.4 | n |  | TRUE
24 | bus_LV_614-4_1_2_node_50 | 0.4 | n |  | TRUE
25 | bus_LV_614-4_1_2_node_36 | 0.4 | n |  | TRUE
26 | bus_LV_614-4_1_2_node_37 | 0.4 | n |  | TRUE
27 | bus_LV_614-4_1_2_node_38 | 0.4 | n |  | TRUE
28 | bus_LV_614-4_1_2_node_40 | 0.4 | n |  | TRUE
29 | bus_LV_614-4_1_2_node_41 | 0.4 | n |  | TRUE
30 | bus_LV_614-4_1_2_node_49 | 0.4 | n |  | TRUE
31 | bus_LV_614-4_1_2_node_43 | 0.4 | n |  | TRUE
32 | bus_LV_614-4_1_2_node_117 | 0.4 | n |  | TRUE
33 | bus_LV_614-4_1_2_node_115 | 0.4 | n |  | TRUE
34 | bus_LV_614-4_1_2_node_111 | 0.4 | n |  | TRUE
35 | bus_LV_614-4_1_2_node_114 | 0.4 | n |  | TRUE
36 | bus_LV_614-4_1_2_node_118 | 0.4 | n |  | TRUE
37 | bus_LV_614-4_1_2_node_110 | 0.4 | n |  | TRUE
38 | bus_LV_614-4_1_2_node_116 | 0.4 | n |  | TRUE
39 | bus_LV_614-4_1_2_node_108 | 0.4 | n |  | TRUE
40 | bus_LV_614-4_1_2_node_54 | 0.4 | n |  | TRUE
41 | bus_LV_614-4_1_2_node_60 | 0.4 | n |  | TRUE
42 | bus_LV_614-4_1_2_node_81 | 0.4 | n |  | TRUE
43 | bus_LV_614-4_1_2_node_58 | 0.4 | n |  | TRUE
44 | bus_LV_614-4_1_2_node_57 | 0.4 | n |  | TRUE
45 | bus_LV_614-4_1_2_node_65 | 0.4 | n |  | TRUE
46 | bus_LV_614-4_1_2_node_66 | 0.4 | n |  | TRUE
47 | bus_LV_614-4_1_2_node_67 | 0.4 | n |  | TRUE
48 | bus_LV_614-4_1_2_node_75 | 0.4 | n |  | TRUE
49 | bus_LV_614-4_1_2_node_73 | 0.4 | n |  | TRUE
50 | bus_LV_614-4_1_2_node_70 | 0.4 | n |  | TRUE
51 | bus_LV_614-4_1_2_node_82 | 0.4 | n |  | TRUE
52 | bus_LV_614-4_1_2_node_83 | 0.4 | n |  | TRUE
53 | bus_LV_614-4_1_2_node_84 | 0.4 | n |  | TRUE
54 | bus_LV_614-4_1_2_node_80 | 0.4 | n |  | TRUE
55 | bus_LV_614-4_1_2_node_72 | 0.4 | n |  | TRUE
56 | bus_LV_614-4_1_2_node_74 | 0.4 | n |  | TRUE
57 | bus_LV_614-4_1_2_node_76 | 0.4 | n |  | TRUE
58 | bus_LV_614-4_1_2_node_77 | 0.4 | n |  | TRUE
59 | bus_LV_614-4_1_2_node_78 | 0.4 | n |  | TRUE
60 | bus_LV_614-4_1_2_node_90 | 0.4 | n |  | TRUE
61 | bus_LV_614-4_1_2_node_91 | 0.4 | n |  | TRUE
62 | bus_LV_614-4_1_2_node_87 | 0.4 | n |  | TRUE
63 | bus_LV_614-4_1_2_node_121 | 0.4 | n |  | TRUE
64 | bus_LV_614-4_1_2_node_88 | 0.4 | n |  | TRUE
65 | bus_LV_614-4_1_2_node_86 | 0.4 | n |  | TRUE
66 | bus_LV_614-4_1_2_node_135 | 0.4 | n |  | TRUE
67 | bus_LV_614-4_1_2_node_133 | 0.4 | n |  | TRUE
68 | bus_LV_614-4_1_2_node_134 | 0.4 | n |  | TRUE
69 | bus_LV_614-4_1_2_node_138 | 0.4 | n |  | TRUE
70 | bus_LV_614-4_1_2_node_139 | 0.4 | n |  | TRUE
71 | bus_LV_614-4_1_2_node_89 | 0.4 | n |  | TRUE
72 | bus_LV_614-4_1_2_node_132 | 0.4 | n |  | TRUE
73 | bus_LV_614-4_1_2_node_131 | 0.4 | n |  | TRUE
74 | bus_LV_614-4_1_2_node_106 | 0.4 | n |  | TRUE
75 | bus_LV_614-4_1_2_node_107 | 0.4 | n |  | TRUE
76 | bus_LV_614-4_1_2_node_109 | 0.4 | n |  | TRUE
77 | bus_LV_614-4_1_2_node_112 | 0.4 | n |  | TRUE
78 | bus_LV_614-4_1_2_node_113 | 0.4 | n |  | TRUE
79 | bus_LV_614-4_1_2_node_137 | 0.4 | n |  | TRUE
80 | bus_LV_614-4_1_2_node_136 | 0.4 | n |  | TRUE
81 | bus_LV_614-4_1_2_node_151 | 0.4 | n |  | TRUE
82 | bus_LV_614-4_1_2_node_152 | 0.4 | n |  | TRUE
83 | bus_LV_614-4_1_2_node_149 | 0.4 | n |  | TRUE
84 | bus_LV_614-4_1_2_node_125 | 0.4 | n |  | TRUE
85 | bus_LV_614-4_1_2_node_129 | 0.4 | n |  | TRUE
86 | bus_LV_614-4_1_2_node_126 | 0.4 | n |  | TRUE
87 | bus_LV_614-4_1_2_node_127 | 0.4 | n |  | TRUE
88 | bus_LV_614-4_1_2_node_156 | 0.4 | n |  | TRUE
89 | bus_LV_614-4_1_2_node_128 | 0.4 | n |  | TRUE
90 | bus_LV_614-4_1_2_node_130 | 0.4 | n |  | TRUE
91 | bus_MV_107_0_node_33 | 20 | n |  | TRUE

## load
| name | bus | p_mw | q_mvar | const_z_percent | const_i_percent | sn_mva | scaling | in_service | type
0 | LV_614-4_1_2_load_7 | 0 | 0.00021859 | 5.4784e-05 | 0 | 0 |  | 1 | TRUE | wye
1 | LV_614-4_1_2_load_8 | 1 | 0.0010183 | 0.0002552 | 0 | 0 |  | 1 | TRUE | wye
2 | LV_614-4_1_2_load_9 | 2 | 0.00042888 | 0.00010749 | 0 | 0 |  | 1 | TRUE | wye
3 | LV_614-4_1_2_load_12 | 5 | 0.0028161 | 0.00070578 | 0 | 0 |  | 1 | TRUE | wye
4 | LV_614-4_1_2_load_13 | 6 | 0.0015362 | 0.00038502 | 0 | 0 |  | 1 | TRUE | wye
5 | LV_614-4_1_2_load_24 | 7 | 0.00080568 | 0.00020192 | 0 | 0 |  | 1 | TRUE | wye
6 | LV_614-4_1_2_load_25 | 8 | 0.002906 | 0.00072831 | 0 | 0 |  | 1 | TRUE | wye
7 | LV_614-4_1_2_load_26 | 9 | 0.0013994 | 0.00035073 | 0 | 0 |  | 1 | TRUE | wye
8 | LV_614-4_1_2_load_27 | 10 | 0.0023336 | 0.00058487 | 0 | 0 |  | 1 | TRUE | wye
9 | LV_614-4_1_2_load_71 | 11 | 0.0012778 | 0.00032024 | 0 | 0 |  | 1 | TRUE | wye
10 | LV_614-4_1_2_load_68 | 12 | 0.00038175 | 9.5675e-05 | 0 | 0 |  | 1 | TRUE | wye
11 | LV_614-4_1_2_load_64 | 14 | 0.0005143 | 0.0001289 | 0 | 0 |  | 1 | TRUE | wye
12 | LV_614-4_1_2_load_79 | 15 | 0.0018791 | 0.00047094 | 0 | 0 |  | 1 | TRUE | wye
13 | LV_614-4_1_2_load_69 | 16 | 0.00099845 | 0.00025023 | 0 | 0 |  | 1 | TRUE | wye
14 | LV_614-4_1_2_load_63 | 18 | 0.0012337 | 0.00030918 | 0 | 0 |  | 1 | TRUE | wye
15 | LV_614-4_1_2_load_53 | 20 | 0.00073443 | 0.00018407 | 0 | 0 |  | 1 | TRUE | wye
16 | LV_614-4_1_2_load_55 | 21 | 0.0022768 | 0.00057062 | 0 | 0 |  | 1 | TRUE | wye
17 | LV_614-4_1_2_load_56 | 22 | 0.0012057 | 0.00030217 | 0 | 0 |  | 1 | TRUE | wye
18 | LV_614-4_1_2_load_50 | 24 | 0.00061435 | 0.00015397 | 0 | 0 |  | 1 | TRUE | wye
19 | LV_614-4_1_2_load_36 | 25 | 0.00041066 | 0.00010292 | 0 | 0 |  | 1 | TRUE | wye
20 | LV_614-4_1_2_load_37 | 26 | 0.0015343 | 0.00038454 | 0 | 0 |  | 1 | TRUE | wye
21 | LV_614-4_1_2_load_40 | 28 | 0.00059947 | 0.00015024 | 0 | 0 |  | 1 | TRUE | wye
22 | LV_614-4_1_2_load_41 | 29 | 0.00024714 | 6.1939e-05 | 0 | 0 |  | 1 | TRUE | wye
23 | LV_614-4_1_2_load_117 | 32 | 0.00026078 | 6.5358e-05 | 0 | 0 |  | 1 | TRUE | wye
24 | LV_614-4_1_2_load_115 | 33 | 0.00065588 | 0.00016438 | 0 | 0 |  | 1 | TRUE | wye
25 | LV_614-4_1_2_load_114 | 35 | 0.00069724 | 0.00017474 | 0 | 0 |  | 1 | TRUE | wye
26 | LV_614-4_1_2_load_118 | 36 | 0.0024183 | 0.00060608 | 0 | 0 |  | 1 | TRUE | wye
27 | LV_614-4_1_2_load_116 | 38 | 0.00072022 | 0.0001805 | 0 | 0 |  | 1 | TRUE | wye
28 | LV_614-4_1_2_load_54 | 40 | 0.0050336 | 0.0012615 | 0 | 0 |  | 1 | TRUE | wye
29 | LV_614-4_1_2_load_60 | 41 | 0.00054578 | 0.00013679 | 0 | 0 |  | 1 | TRUE | wye
30 | LV_614-4_1_2_load_81 | 42 | 0.0007029 | 0.00017616 | 0 | 0 |  | 1 | TRUE | wye
31 | LV_614-4_1_2_load_58 | 43 | 0.00044273 | 0.00011096 | 0 | 0 |  | 1 | TRUE | wye
32 | LV_614-4_1_2_load_57 | 44 | 0.00086465 | 0.0002167 | 0 | 0 |  | 1 | TRUE | wye
33 | LV_614-4_1_2_load_65 | 45 | 0.00053726 | 0.00013465 | 0 | 0 |  | 1 | TRUE | wye
34 | LV_614-4_1_2_load_66 | 46 | 0.0025403 | 0.00063665 | 0 | 0 |  | 1 | TRUE | wye
35 | LV_614-4_1_2_load_67 | 47 | 0.0011553 | 0.00028954 | 0 | 0 |  | 1 | TRUE | wye
36 | LV_614-4_1_2_load_75 | 48 | 0.00055814 | 0.00013988 | 0 | 0 |  | 1 | TRUE | wye
37 | LV_614-4_1_2_load_73 | 49 | 0.00019631 | 4.9201e-05 | 0 | 0 |  | 1 | TRUE | wye
38 | LV_614-4_1_2_load_70 | 50 | 0.0010037 | 0.00025155 | 0 | 0 |  | 1 | TRUE | wye
39 | LV_614-4_1_2_load_83 | 52 | 0.001816 | 0.00045513 | 0 | 0 |  | 1 | TRUE | wye
40 | LV_614-4_1_2_load_84 | 53 | 0.0028061 | 0.00070328 | 0 | 0 |  | 1 | TRUE | wye
41 | LV_614-4_1_2_load_80 | 54 | 0.00061746 | 0.00015475 | 0 | 0 |  | 1 | TRUE | wye
42 | LV_614-4_1_2_load_72 | 55 | 0.0016816 | 0.00042144 | 0 | 0 |  | 1 | TRUE | wye
43 | LV_614-4_1_2_load_74 | 56 | 0.00022223 | 5.5697e-05 | 0 | 0 |  | 1 | TRUE | wye
44 | LV_614-4_1_2_load_78 | 59 | 0.00090824 | 0.00022763 | 0 | 0 |  | 1 | TRUE | wye
45 | LV_614-4_1_2_load_90 | 60 | 0.00016824 | 4.2164e-05 | 0 | 0 |  | 1 | TRUE | wye
46 | LV_614-4_1_2_load_87 | 62 | 0.00095122 | 0.0002384 | 0 | 0 |  | 1 | TRUE | wye
47 | LV_614-4_1_2_load_121 | 63 | 0.001331 | 0.00033358 | 0 | 0 |  | 1 | TRUE | wye
48 | LV_614-4_1_2_load_88 | 64 | 0.0012474 | 0.00031263 | 0 | 0 |  | 1 | TRUE | wye
49 | LV_614-4_1_2_load_86 | 65 | 0.00039537 | 9.9089e-05 | 0 | 0 |  | 1 | TRUE | wye
50 | LV_614-4_1_2_load_135 | 66 | 0.0019286 | 0.00048335 | 0 | 0 |  | 1 | TRUE | wye
51 | LV_614-4_1_2_load_133 | 67 | 0.00076553 | 0.00019186 | 0 | 0 |  | 1 | TRUE | wye
52 | LV_614-4_1_2_load_134 | 68 | 0.0017166 | 0.00043022 | 0 | 0 |  | 1 | TRUE | wye
53 | LV_614-4_1_2_load_138 | 69 | 0.00084819 | 0.00021258 | 0 | 0 |  | 1 | TRUE | wye
54 | LV_614-4_1_2_load_139 | 70 | 0.00095597 | 0.00023959 | 0 | 0 |  | 1 | TRUE | wye
55 | LV_614-4_1_2_load_89 | 71 | 0.0014002 | 0.00035093 | 0 | 0 |  | 1 | TRUE | wye
56 | LV_614-4_1_2_load_132 | 72 | 0.00024417 | 6.1195e-05 | 0 | 0 |  | 1 | TRUE | wye
57 | LV_614-4_1_2_load_131 | 73 | 0.00033603 | 8.4218e-05 | 0 | 0 |  | 1 | TRUE | wye
58 | LV_614-4_1_2_load_106 | 74 | 0.001154 | 0.00028923 | 0 | 0 |  | 1 | TRUE | wye
59 | LV_614-4_1_2_load_107 | 75 | 0.0007094 | 0.00017779 | 0 | 0 |  | 1 | TRUE | wye
60 | LV_614-4_1_2_load_112 | 77 | 0.0011195 | 0.00028057 | 0 | 0 |  | 1 | TRUE | wye
61 | LV_614-4_1_2_load_113 | 78 | 0.0013354 | 0.00033468 | 0 | 0 |  | 1 | TRUE | wye
62 | LV_614-4_1_2_load_137 | 79 | 0.0038935 | 0.00097579 | 0 | 0 |  | 1 | TRUE | wye
63 | LV_614-4_1_2_load_136 | 80 | 0.0017032 | 0.00042686 | 0 | 0 |  | 1 | TRUE | wye
64 | LV_614-4_1_2_load_152 | 82 | 0.00077107 | 0.00019325 | 0 | 0 |  | 1 | TRUE | wye
65 | LV_614-4_1_2_load_149 | 83 | 0.00049715 | 0.0001246 | 0 | 0 |  | 1 | TRUE | wye
66 | LV_614-4_1_2_load_125 | 84 | 0.0005364 | 0.00013444 | 0 | 0 |  | 1 | TRUE | wye
67 | LV_614-4_1_2_load_129 | 85 | 0.00056951 | 0.00014273 | 0 | 0 |  | 1 | TRUE | wye
68 | LV_614-4_1_2_load_127 | 87 | 0.00043211 | 0.0001083 | 0 | 0 |  | 1 | TRUE | wye
69 | LV_614-4_1_2_load_156 | 88 | 0.00057431 | 0.00014394 | 0 | 0 |  | 1 | TRUE | wye
70 | LV_614-4_1_2_load_130 | 90 | 0.00063288 | 0.00015861 | 0 | 0 |  | 1 | TRUE | wye

## ext_grid
| name | bus | vm_pu | va_degree | slack_weight | in_service
0 |  | 12 | 1 | 0 | 1 | TRUE

## line
| name | std_type | from_bus | to_bus | length_km | r_ohm_per_km | x_ohm_per_km | c_nf_per_km | g_us_per_km | max_i_ka | df | parallel | type | in_service
0 | LV_614-4_1_2_line_0 | NAYY 4x150 SE | 0 | 1 | 0.057557 | 0.208 | 0.08 | 261 | 0 | 0.27 | 1 | 1 | cs | TRUE
1 | LV_614-4_1_2_line_1 | NAYY 4x150 SE | 1 | 2 | 0.044442 | 0.208 | 0.08 | 261 | 0 | 0.27 | 1 | 1 | cs | TRUE
2 | LV_614-4_1_2_line_2 | NAYY 4x150 SE | 2 | 3 | 0.25347 | 0.208 | 0.08 | 261 | 0 | 0.27 | 1 | 1 | cs | TRUE
3 | LV_614-4_1_2_line_3 | NAYY 4x150 SE | 3 | 4 | 0.03775 | 0.208 | 0.08 | 261 | 0 | 0.27 | 1 | 1 | cs | TRUE
4 | LV_614-4_1_2_line_4 | NAYY 4x150 SE | 3 | 5 | 0.023076 | 0.208 | 0.08 | 261 | 0 | 0.27 | 1 | 1 | cs | TRUE
5 | LV_614-4_1_2_line_5 | NAYY 4x150 SE | 3 | 6 | 0.021674 | 0.208 | 0.08 | 261 | 0 | 0.27 | 1 | 1 | cs | TRUE
6 | LV_614-4_1_2_line_6 | NAYY 4x150 SE | 4 | 7 | 0.013131 | 0.208 | 0.08 | 261 | 0 | 0.27 | 1 | 1 | cs | TRUE
7 | LV_614-4_1_2_line_7 | NAYY 4x150 SE | 4 | 8 | 0.0089782 | 0.208 | 0.08 | 261 | 0 | 0.27 | 1 | 1 | cs | TRUE
8 | LV_614-4_1_2_line_8 | NAYY 4x150 SE | 5 | 9 | 0.072791 | 0.208 | 0.08 | 261 | 0 | 0.27 | 1 | 1 | cs | TRUE
9 | LV_614-4_1_2_line_9 | NAYY 4x150 SE | 6 | 10 | 0.015885 | 0.208 | 0.08 | 261 | 0 | 0.27 | 1 | 1 | cs | TRUE
10 | LV_614-4_1_2_line_10 | NAYY 4x150 SE | 7 | 11 | 0.0023243 | 0.208 | 0.08 | 261 | 0 | 0.27 | 1 | 1 | cs | TRUE
11 | LV_614-4_1_2_line_11 | NAYY 4x150 SE | 8 | 12 | 0.042276 | 0.208 | 0.08 | 261 | 0 | 0.27 | 1 | 1 | cs | TRUE
12 | LV_614-4_1_2_line_12 | NAYY 4x150 SE | 9 | 13 | 0.083137 | 0.208 | 0.08 | 261 | 0 | 0.27 | 1 | 1 | cs | TRUE
13 | LV_614-4_1_2_line_13 | NAYY 4x150 SE | 10 | 14 | 0.027048 | 0.208 | 0.08 | 261 | 0 | 0.27 | 1 | 1 | cs | TRUE
14 | LV_614-4_1_2_line_14 | NAYY 4x150 SE | 11 | 15 | 0.017048 | 0.208 | 0.08 | 261 | 0 | 0.27 | 1 | 1 | cs | TRUE
15 | LV_614-4_1_2_line_15 | NAYY 4x150 SE | 12 | 16 | 0.0099052 | 0.208 | 0.08 | 261 | 0 | 0.27 | 1 | 1 | cs | TRUE
16 | LV_614-4_1_2_line_16 | NAYY 4x150 SE | 13 | 17 | 0.013306 | 0.208 | 0.08 | 261 | 0 | 0.27 | 1 | 1 | cs | TRUE
17 | LV_614-4_1_2_line_17 | NAYY 4x150 SE | 14 | 18 | 0.015215 | 0.208 | 0.08 | 261 | 0 | 0.27 | 1 | 1 | cs | TRUE
18 | LV_614-4_1_2_line_18 | NAYY 4x150 SE | 15 | 54 | 0.023766 | 0.208 | 0.08 | 261 | 0 | 0.27 | 1 | 1 | cs | TRUE
19 | LV_614-4_1_2_line_19 | NAYY 4x150 SE | 16 | 50 | 0.0072645 | 0.208 | 0.08 | 261 | 0 | 0.27 | 1 | 1 | cs | TRUE
20 | LV_614-4_1_2_line_20 | NAYY 4x150 SE | 17 | 19 | 0.057448 | 0.208 | 0.08 | 261 | 0 | 0.27 | 1 | 1 | cs | TRUE
21 | LV_614-4_1_2_line_21 | NAYY 4x150 SE | 17 | 20 | 0.070012 | 0.208 | 0.08 | 261 | 0 | 0.27 | 1 | 1 | cs | TRUE
22 | LV_614-4_1_2_line_22 | NAYY 4x150 SE | 18 | 45 | 0.014809 | 0.208 | 0.08 | 261 | 0 | 0.27 | 1 | 1 | cs | TRUE
23 | LV_614-4_1_2_line_23 | NAYY 4x150 SE | 19 | 21 | 0.19833 | 0.208 | 0.08 | 261 | 0 | 0.27 | 1 | 1 | cs | TRUE
24 | LV_614-4_1_2_line_24 | NAYY 4x150 SE | 19 | 22 | 0.16406 | 0.208 | 0.08 | 261 | 0 | 0.27 | 1 | 1 | cs | TRUE
25 | LV_614-4_1_2_line_25 | NAYY 4x150 SE | 20 | 23 | 0.019949 | 0.208 | 0.08 | 261 | 0 | 0.27 | 1 | 1 | cs | TRUE
26 | LV_614-4_1_2_line_26 | NAYY 4x150 SE | 21 | 41 | 0.008098 | 0.208 | 0.08 | 261 | 0 | 0.27 | 1 | 1 | cs | TRUE
27 | LV_614-4_1_2_line_27 | NAYY 4x150 SE | 22 | 42 | 0.0103 | 0.208 | 0.08 | 261 | 0 | 0.27 | 1 | 1 | cs | TRUE
28 | LV_614-4_1_2_line_28 | NAYY 4x150 SE | 23 | 40 | 0.044143 | 0.208 | 0.08 | 261 | 0 | 0.27 | 1 | 1 | cs | TRUE
29 | LV_614-4_1_2_line_29 | NAYY 4x150 SE | 23 | 24 | 0.023446 | 0.208 | 0.08 | 261 | 0 | 0.27 | 1 | 1 | cs | TRUE
30 | LV_614-4_1_2_line_30 | NAYY 4x150 SE | 25 | 26 | 0.010533 | 0.208 | 0.08 | 261 | 0 | 0.27 | 1 | 1 | cs | TRUE
31 | LV_614-4_1_2_line_31 | NAYY 4x150 SE | 26 | 27 | 0.0028064 | 0.208 | 0.08 | 261 | 0 | 0.27 | 1 | 1 | cs | TRUE
32 | LV_614-4_1_2_line_32 | NAYY 4x150 SE | 27 | 28 | 0.1639 | 0.208 | 0.08 | 261 | 0 | 0.27 | 1 | 1 | cs | TRUE
33 | LV_614-4_1_2_line_33 | NAYY 4x150 SE | 27 | 29 | 0.01006 | 0.208 | 0.08 | 261 | 0 | 0.27 | 1 | 1 | cs | TRUE
34 | LV_614-4_1_2_line_34 | NAYY 4x150 SE | 28 | 30 | 0.017989 | 0.208 | 0.08 | 261 | 0 | 0.27 | 1 | 1 | cs | TRUE
35 | LV_614-4_1_2_line_35 | NAYY 4x150 SE | 30 | 34 | 0.010299 | 0.208 | 0.08 | 261 | 0 | 0.27 | 1 | 1 | cs | TRUE
36 | LV_614-4_1_2_line_36 | NAYY 4x150 SE | 30 | 35 | 0.014051 | 0.208 | 0.08 | 261 | 0 | 0.27 | 1 | 1 | cs | TRUE
37 | LV_614-4_1_2_line_37 | NAYY 4x150 SE | 31 | 32 | 0.031574 | 0.208 | 0.08 | 261 | 0 | 0.27 | 1 | 1 | cs | TRUE
38 | LV_614-4_1_2_line_38 | NAYY 4x150 SE | 31 | 33 | 0.017219 | 0.208 | 0.08 | 261 | 0 | 0.27 | 1 | 1 | cs | TRUE
39 | LV_614-4_1_2_line_39 | NAYY 4x150 SE | 32 | 36 | 0.0082491 | 0.208 | 0.08 | 261 | 0 | 0.27 | 1 | 1 | cs | TRUE
40 | LV_614-4_1_2_line_40 | NAYY 4x150 SE | 33 | 37 | 0.013038 | 0.208 | 0.08 | 261 | 0 | 0.27 | 1 | 1 | cs | TRUE
41 | LV_614-4_1_2_line_41 | NAYY 4x150 SE | 34 | 38 | 0.010793 | 0.208 | 0.08 | 261 | 0 | 0.27 | 1 | 1 | cs | TRUE
42 | LV_614-4_1_2_line_42 | NAYY 4x150 SE | 34 | 39 | 0.020121 | 0.208 | 0.08 | 261 | 0 | 0.27 | 1 | 1 | cs | TRUE
43 | LV_614-4_1_2_line_43 | NAYY 4x150 SE | 35 | 37 | 0.0092613 | 0.208 | 0.08 | 261 | 0 | 0.27 | 1 | 1 | cs | TRUE
44 | LV_614-4_1_2_line_44 | NAYY 4x150 SE | 36 | 83 | 0.0047949 | 0.208 | 0.08 | 261 | 0 | 0.27 | 1 | 1 | cs | TRUE
45 | LV_614-4_1_2_line_45 | NAYY 4x150 SE | 38 | 81 | 0.21546 | 0.208 | 0.08 | 261 | 0 | 0.27 | 1 | 1 | cs | TRUE
46 | LV_614-4_1_2_line_46 | NAYY 4x150 SE | 39 | 74 | 0.013699 | 0.208 | 0.08 | 261 | 0 | 0.27 | 1 | 1 | cs | TRUE
47 | LV_614-4_1_2_line_47 | NAYY 4x150 SE | 41 | 43 | 0.063081 | 0.208 | 0.08 | 261 | 0 | 0.27 | 1 | 1 | cs | TRUE
48 | LV_614-4_1_2_line_48 | NAYY 4x150 SE | 43 | 44 | 0.10176 | 0.208 | 0.08 | 261 | 0 | 0.27 | 1 | 1 | cs | TRUE
49 | LV_614-4_1_2_line_49 | NAYY 4x150 SE | 45 | 46 | 0.00029328 | 0.208 | 0.08 | 261 | 0 | 0.27 | 1 | 1 | cs | TRUE
50 | LV_614-4_1_2_line_50 | NAYY 4x150 SE | 46 | 47 | 0.011876 | 0.208 | 0.08 | 261 | 0 | 0.27 | 1 | 1 | cs | TRUE
51 | LV_614-4_1_2_line_51 | NAYY 4x150 SE | 47 | 48 | 0.0095767 | 0.208 | 0.08 | 261 | 0 | 0.27 | 1 | 1 | cs | TRUE
52 | LV_614-4_1_2_line_52 | NAYY 4x150 SE | 48 | 49 | 0.00027667 | 0.208 | 0.08 | 261 | 0 | 0.27 | 1 | 1 | cs | TRUE
53 | LV_614-4_1_2_line_53 | NAYY 4x150 SE | 49 | 55 | 0.01036 | 0.208 | 0.08 | 261 | 0 | 0.27 | 1 | 1 | cs | TRUE
54 | LV_614-4_1_2_line_54 | NAYY 4x150 SE | 50 | 51 | 0.0088614 | 0.208 | 0.08 | 261 | 0 | 0.27 | 1 | 1 | cs | TRUE
55 | LV_614-4_1_2_line_55 | NAYY 4x150 SE | 51 | 52 | 0.028533 | 0.208 | 0.08 | 261 | 0 | 0.27 | 1 | 1 | cs | TRUE
56 | LV_614-4_1_2_line_56 | NAYY 4x150 SE | 51 | 53 | 0.023158 | 0.208 | 0.08 | 261 | 0 | 0.27 | 1 | 1 | cs | TRUE
57 | LV_614-4_1_2_line_57 | NAYY 4x150 SE | 52 | 67 | 0.011738 | 0.208 | 0.08 | 261 | 0 | 0.27 | 1 | 1 | cs | TRUE
58 | LV_614-4_1_2_line_58 | NAYY 4x150 SE | 53 | 68 | 0.0023806 | 0.208 | 0.08 | 261 | 0 | 0.27 | 1 | 1 | cs | TRUE
59 | LV_614-4_1_2_line_59 | NAYY 4x150 SE | 54 | 65 | 0.027666 | 0.208 | 0.08 | 261 | 0 | 0.27 | 1 | 1 | cs | TRUE
60 | LV_614-4_1_2_line_60 | NAYY 4x150 SE | 55 | 56 | 0.027271 | 0.208 | 0.08 | 261 | 0 | 0.27 | 1 | 1 | cs | TRUE
61 | LV_614-4_1_2_line_61 | NAYY 4x150 SE | 56 | 57 | 0.04008 | 0.208 | 0.08 | 261 | 0 | 0.27 | 1 | 1 | cs | TRUE
62 | LV_614-4_1_2_line_62 | NAYY 4x150 SE | 57 | 58 | 0.093093 | 0.208 | 0.08 | 261 | 0 | 0.27 | 1 | 1 | cs | TRUE
63 | LV_614-4_1_2_line_63 | NAYY 4x150 SE | 57 | 59 | 0.016343 | 0.208 | 0.08 | 261 | 0 | 0.27 | 1 | 1 | cs | TRUE
64 | LV_614-4_1_2_line_64 | NAYY 4x150 SE | 58 | 60 | 0.22674 | 0.208 | 0.08 | 261 | 0 | 0.27 | 1 | 1 | cs | TRUE
65 | LV_614-4_1_2_line_65 | NAYY 4x150 SE | 58 | 61 | 0.18093 | 0.208 | 0.08 | 261 | 0 | 0.27 | 1 | 1 | cs | TRUE
66 | LV_614-4_1_2_line_66 | NAYY 4x150 SE | 59 | 62 | 0.09779 | 0.208 | 0.08 | 261 | 0 | 0.27 | 1 | 1 | cs | TRUE
67 | LV_614-4_1_2_line_67 | NAYY 4x150 SE | 61 | 63 | 0.13806 | 0.208 | 0.08 | 261 | 0 | 0.27 | 1 | 1 | cs | TRUE
68 | LV_614-4_1_2_line_68 | NAYY 4x150 SE | 62 | 64 | 0.0097796 | 0.208 | 0.08 | 261 | 0 | 0.27 | 1 | 1 | cs | TRUE
69 | LV_614-4_1_2_line_69 | NAYY 4x150 SE | 64 | 71 | 0.011457 | 0.208 | 0.08 | 261 | 0 | 0.27 | 1 | 1 | cs | TRUE
70 | LV_614-4_1_2_line_70 | NAYY 4x150 SE | 65 | 66 | 0.010753 | 0.208 | 0.08 | 261 | 0 | 0.27 | 1 | 1 | cs | TRUE
71 | LV_614-4_1_2_line_71 | NAYY 4x150 SE | 67 | 69 | 0.016518 | 0.208 | 0.08 | 261 | 0 | 0.27 | 1 | 1 | cs | TRUE
72 | LV_614-4_1_2_line_72 | NAYY 4x150 SE | 68 | 70 | 0.030671 | 0.208 | 0.08 | 261 | 0 | 0.27 | 1 | 1 | cs | TRUE
73 | LV_614-4_1_2_line_73 | NAYY 4x150 SE | 70 | 79 | 0.0065527 | 0.208 | 0.08 | 261 | 0 | 0.27 | 1 | 1 | cs | TRUE
74 | LV_614-4_1_2_line_74 | NAYY 4x150 SE | 71 | 72 | 0.014445 | 0.208 | 0.08 | 261 | 0 | 0.27 | 1 | 1 | cs | TRUE
75 | LV_614-4_1_2_line_75 | NAYY 4x150 SE | 72 | 73 | 0.0026825 | 0.208 | 0.08 | 261 | 0 | 0.27 | 1 | 1 | cs | TRUE
76 | LV_614-4_1_2_line_76 | NAYY 4x150 SE | 73 | 89 | 0.05599 | 0.208 | 0.08 | 261 | 0 | 0.27 | 1 | 1 | cs | TRUE
77 | LV_614-4_1_2_line_77 | NAYY 4x150 SE | 74 | 75 | 0.0086019 | 0.208 | 0.08 | 261 | 0 | 0.27 | 1 | 1 | cs | TRUE
78 | LV_614-4_1_2_line_78 | NAYY 4x150 SE | 75 | 76 | 0.076749 | 0.208 | 0.08 | 261 | 0 | 0.27 | 1 | 1 | cs | TRUE
79 | LV_614-4_1_2_line_79 | NAYY 4x150 SE | 76 | 77 | 0.035799 | 0.208 | 0.08 | 261 | 0 | 0.27 | 1 | 1 | cs | TRUE
80 | LV_614-4_1_2_line_80 | NAYY 4x150 SE | 76 | 78 | 0.033521 | 0.208 | 0.08 | 261 | 0 | 0.27 | 1 | 1 | cs | TRUE
81 | LV_614-4_1_2_line_81 | NAYY 4x150 SE | 77 | 79 | 0.0061436 | 0.208 | 0.08 | 261 | 0 | 0.27 | 1 | 1 | cs | TRUE
82 | LV_614-4_1_2_line_82 | NAYY 4x150 SE | 78 | 80 | 0.031032 | 0.208 | 0.08 | 261 | 0 | 0.27 | 1 | 1 | cs | TRUE
83 | LV_614-4_1_2_line_83 | NAYY 4x150 SE | 81 | 82 | 0.097182 | 0.208 | 0.08 | 261 | 0 | 0.27 | 1 | 1 | cs | TRUE
84 | LV_614-4_1_2_line_84 | NAYY 4x150 SE | 84 | 85 | 0.2434 | 0.208 | 0.08 | 261 | 0 | 0.27 | 1 | 1 | cs | TRUE
85 | LV_614-4_1_2_line_85 | NAYY 4x150 SE | 85 | 86 | 0.074879 | 0.208 | 0.08 | 261 | 0 | 0.27 | 1 | 1 | cs | TRUE
86 | LV_614-4_1_2_line_86 | NAYY 4x150 SE | 86 | 87 | 0.24806 | 0.208 | 0.08 | 261 | 0 | 0.27 | 1 | 1 | cs | TRUE
87 | LV_614-4_1_2_line_87 | NAYY 4x150 SE | 86 | 88 | 0.2056 | 0.208 | 0.08 | 261 | 0 | 0.27 | 1 | 1 | cs | TRUE
88 | LV_614-4_1_2_line_88 | NAYY 4x150 SE | 87 | 89 | 0.0072049 | 0.208 | 0.08 | 261 | 0 | 0.27 | 1 | 1 | cs | TRUE
89 | LV_614-4_1_2_line_89 | NAYY 4x150 SE | 89 | 90 | 0.042186 | 0.208 | 0.08 | 261 | 0 | 0.27 | 1 | 1 | cs | TRUE

## trafo
| name | std_type | hv_bus | lv_bus | sn_mva | vn_hv_kv | vn_lv_kv | vk_percent | vkr_percent | pfe_kw | i0_percent | shift_degree | tap_side | tap_neutral | tap_min | tap_max | tap_step_percent | tap_step_degree | tap_pos | tap_phase_shifter | parallel | df | in_service
0 | LV_614-4_1_2_trafo_68 | 0.25 MVA 20/0.4 kV | 91 | 12 | 0.25 | 20 | 0.4 | 6 | 1.44 | 0.8 | 0.32 | 150 | hv | 0 | -2 | 2 | 2.5 | 0 | 0 | FALSE | 1 | 1 | TRUE

## line_geodata
| x0 | y0 | x1 | y1 | x2 | y2 | x3 | y3 | x4 | y4 | x5 | y5 | x6 | y6 | x7 | y7 | x8 | y8 | x9 | y9 | x10 | y10 | x11 | y11 | x12 | y12 | x13 | y13 | x14 | y14 | x15 | y15 | x16 | y16 | x17 | y17
0 | 2619874.1879 | 1188920.0436 | 2619879.4864 | 1188927.5985 | 2619883.7552 | 1188935.161 | 2619891.5025 | 1188942.5239 | 2619902.3368 | 1188945.8282 | 2619913.9967 | 1188946.2782 | 2619919.1075 | 1188943.2094
1 | 2619919.1075 | 1188943.2094 | 2619926.499 | 1188938.7713 | 2619935.1219 | 1188928.1943 | 2619939.2554 | 1188916.791 | 2619938.6454 | 1188906.7645
2 | 2619906.393 | 1188658.7685 | 2619902.5536 | 1188664.2697 | 2619903.4523 | 1188671.5543 | 2619908.2936 | 1188690.5359 | 2619912.1035 | 1188714.6168 | 2619912.6257 | 1188741.1324 | 2619912.7701 | 1188759.6871 | 2619917.2091 | 1188778.0559 | 2619926.7413 | 1188803.7678 | 2619929.573 | 1188812.3483 | 2619931.2926 | 1188822.7484 | 2619934.4027 | 1188837.0329 | 2619938.6454 | 1188906.7645
3 | 2619916.6501 | 1188622.4389 | 2619906.393 | 1188658.7685
4 | 2619906.393 | 1188658.7685 | 2619890.895 | 1188654.0813 | 2619884.1136 | 1188652.8917
5 | 2619906.393 | 1188658.7685 | 2619926.9303 | 1188665.696
6 | 2619916.6501 | 1188622.4389 | 2619929.6517 | 1188624.2739
7 | 2619916.6501 | 1188622.4389 | 2619919.5213 | 1188613.9322
8 | 2619811.5651 | 1188647.4324 | 2619819.6869 | 1188647.4424 | 2619881.0769 | 1188652.359 | 2619884.1136 | 1188652.8917
9 | 2619926.9303 | 1188665.696 | 2619941.9818 | 1188670.7731
10 | 2619929.6517 | 1188624.2739 | 2619931.9533 | 1188624.5987
11 | 2619919.5213 | 1188613.9322 | 2619928.9286 | 1188586.0606 | 2619935.0645 | 1188574.759
12 | 2619728.4283 | 1188647.3307 | 2619811.5651 | 1188647.4324
13 | 2619941.9818 | 1188670.7731 | 2619967.6114 | 1188679.4184
14 | 2619931.9533 | 1188624.5987 | 2619938.9949 | 1188625.5925 | 2619948.8916 | 1188624.7031
15 | 2619939.7906 | 1188566.0539 | 2619935.0645 | 1188574.759
16 | 2619728.4283 | 1188647.3307 | 2619727.4346 | 1188634.0649
17 | 2619982.0281 | 1188684.2814 | 2619967.6114 | 1188679.4184
18 | 2619948.8916 | 1188624.7031 | 2619972.5627 | 1188622.5758
19 | 2619939.7906 | 1188566.0539 | 2619943.2568 | 1188559.6697
20 | 2619727.4346 | 1188634.0649 | 2619737.6773 | 1188629.6184 | 2619741.0137 | 1188610.0414 | 2619745.3809 | 1188587.8329 | 2619746.4227 | 1188584.1678
21 | 2619727.4346 | 1188634.0649 | 2619718.7545 | 1188629.5451 | 2619693.2996 | 1188625.793 | 2619674.0935 | 1188616.7586 | 2619663.9249 | 1188608.2317
22 | 2619982.0281 | 1188684.2814 | 2619996.0607 | 1188689.0148
23 | 2619746.4227 | 1188584.1678 | 2619734.1176 | 1188561.6822 | 2619704.4752 | 1188523.0534 | 2619694.3924 | 1188508.9351 | 2619690.5275 | 1188503.6197 | 2619700.4553 | 1188502.2293 | 2619709.8506 | 1188507.3628 | 2619725.5646 | 1188518.4313 | 2619736.4023 | 1188518.6671 | 2619750.9731 | 1188506.2751 | 2619772.1784 | 1188484.8174
24 | 2619746.4227 | 1188584.1678 | 2619750.9502 | 1188575.8227 | 2619768.9617 | 1188572.4135 | 2619812.9355 | 1188576.2271 | 2619852.8121 | 1188580.4388 | 2619865.9201 | 1188576.8136 | 2619879.0543 | 1188562.9831 | 2619881.7594 | 1188549.9408 | 2619879.886 | 1188544.2371
25 | 2619652.9023 | 1188592.0095 | 2619659.2003 | 1188604.2699 | 2619663.9249 | 1188608.2317
26 | 2619772.1784 | 1188484.8174 | 2619777.8706 | 1188479.0575
27 | 2619876.6718 | 1188534.451 | 2619879.886 | 1188544.2371
28 | 2619652.9023 | 1188592.0095 | 2619640.0332 | 1188590.2776 | 2619628.164 | 1188590.6501 | 2619615.0395 | 1188599.3785 | 2619612.1499 | 1188601.3908
29 | 2619652.9023 | 1188592.0095 | 2619657.1507 | 1188575.7038 | 2619663.4779 | 1188573.84
30 | 2620058.8292 | 1188164.563 | 2620058.171 | 1188175.075
31 | 2620057.9956 | 1188177.8759 | 2620058.171 | 1188175.075
32 | 2620057.9956 | 1188177.8759 | 2620056.5003 | 1188209.9321 | 2620049.026 | 1188273.6073 | 2620044.3745 | 1188286.8765 | 2620038.2817 | 1188302.3865 | 2620030.7795 | 1188315.0793 | 2620021.1452 | 1188326.7088 | 2620015.7313 | 1188331.3392
33 | 2620057.9956 | 1188177.8759 | 2620068.0109 | 1188178.8183
34 | 2620002.06 | 1188343.0316 | 2620015.7313 | 1188331.3392
35 | 2620000.3558 | 1188353.1868 | 2620001.1263 | 1188348.5647 | 2620001.5309 | 1188346.1759 | 2620002.06 | 1188343.0316
36 | 2620002.06 | 1188343.0316 | 2619988.0509 | 1188341.9463
37 | 2619971.8292 | 1188311.7923 | 2619956.1888 | 1188315.2533 | 2619941.2641 | 1188319.6357
38 | 2619971.8292 | 1188311.7923 | 2619975.1239 | 1188325.6884 | 2619975.8031 | 1188328.5467
39 | 2619933.3492 | 1188321.9599 | 2619941.2641 | 1188319.6357
40 | 2619978.8173 | 1188341.231 | 2619975.8031 | 1188328.5467
41 | 2620000.3558 | 1188353.1868 | 2620010.8103 | 1188350.5068
42 | 2619984.5566 | 1188365.3962 | 2619994.6563 | 1188355.9804 | 2620000.3558 | 1188353.1868
43 | 2619978.8173 | 1188341.231 | 2619988.0509 | 1188341.9463
44 | 2619928.7485 | 1188323.3108 | 2619933.3492 | 1188321.9599
45 | 2620211.4247 | 1188298.9094 | 2620202.8714 | 1188302.0156 | 2620193.3781 | 1188312.4336 | 2620183.4522 | 1188319.9375 | 2620169.1545 | 1188330.1059 | 2620156.8775 | 1188333.6221 | 2620134.0578 | 1188333.0564 | 2620093.9729 | 1188329.1089 | 2620071.0959 | 1188331.9672 | 2620057.107 | 1188334.2106 | 2620041.3459 | 1188339.5719 | 2620023.3878 | 1188347.2827 | 2620010.8103 | 1188350.5068
46 | 2619984.5566 | 1188365.3962 | 2619988.0899 | 1188378.6319
47 | 2619800.8374 | 1188423.8904 | 2619798.3985 | 1188455.8493 | 2619788.5334 | 1188468.2677 | 2619777.8706 | 1188479.0575
48 | 2619786.9673 | 1188323.2531 | 2619786.9673 | 1188323.2531 | 2619796.4141 | 1188375.2893 | 2619801.1966 | 1188419.1837 | 2619800.8374 | 1188423.8904
49 | 2619996.0607 | 1188689.0148 | 2619996.3385 | 1188689.1086
50 | 2619996.3385 | 1188689.1086 | 2620007.5918 | 1188692.9045
51 | 2620016.6662 | 1188695.9654 | 2620007.5918 | 1188692.9045
52 | 2620016.6662 | 1188695.9654 | 2620016.9283 | 1188696.0538
53 | 2620026.7453 | 1188699.3653 | 2620016.9283 | 1188696.0538
54 | 2619947.4849 | 1188551.882 | 2619943.2568 | 1188559.6697
55 | 2619947.4849 | 1188551.882 | 2619951.9542 | 1188556.5549 | 2619973.8028 | 1188559.6529
56 | 2619947.4849 | 1188551.882 | 2619960.2584 | 1188532.5651
57 | 2619985.4246 | 1188561.3009 | 2619973.8028 | 1188559.6529
58 | 2619960.2584 | 1188532.5651 | 2619961.5714 | 1188530.5794
59 | 2619994.1706 | 1188609.3786 | 2619985.0388 | 1188621.4545 | 2619972.5627 | 1188622.5758
60 | 2620026.7453 | 1188699.3653 | 2620052.5858 | 1188708.0817
61 | 2620090.5637 | 1188720.8923 | 2620052.5858 | 1188708.0817
62 | 2620177.298 | 1188755.1345 | 2620149.495 | 1188742.2566 | 2620090.5637 | 1188720.8923
63 | 2620090.5637 | 1188720.8923 | 2620090.0021 | 1188737.2252
64 | 2620177.298 | 1188755.1345 | 2620212.3148 | 1188779.7318 | 2620355.6149 | 1188895.0624
65 | 2620177.298 | 1188755.1345 | 2620197.9864 | 1188758.5169 | 2620238.1292 | 1188771.5589 | 2620269.6141 | 1188717.181 | 2620274.4942 | 1188701.7338 | 2620269.2799 | 1188680.6495 | 2620261.6201 | 1188665.4713
66 | 2620090.0021 | 1188737.2252 | 2620089.4399 | 1188753.5724 | 2620093.2294 | 1188815.4176 | 2620094.5677 | 1188834.8434
67 | 2620261.6201 | 1188665.4713 | 2620250.2327 | 1188642.8765 | 2620244.5075 | 1188642.0457 | 2620210.9102 | 1188650.9927 | 2620190.7385 | 1188645.8444 | 2620166.0116 | 1188623.016 | 2620155.4503 | 1188608.7708
68 | 2620094.5677 | 1188834.8434 | 2620094.5677 | 1188834.8434 | 2620098.1707 | 1188843.9351
69 | 2620102.3917 | 1188854.5861 | 2620098.1707 | 1188843.9351
70 | 2620004.8135 | 1188607.8411 | 2619994.1706 | 1188609.3786 | 2619994.1706 | 1188609.3786
71 | 2619985.4246 | 1188561.3009 | 2620001.7794 | 1188563.62
72 | 2619961.5714 | 1188530.5794 | 2619978.489 | 1188504.9955
73 | 2619982.1032 | 1188499.5298 | 2619978.489 | 1188504.9955
74 | 2620102.3917 | 1188854.5861 | 2620107.7136 | 1188868.0154
75 | 2620108.7019 | 1188870.5092 | 2620107.7136 | 1188868.0154
76 | 2620109.2837 | 1188922.5166 | 2620116.6852 | 1188910.1015 | 2620118.6132 | 1188896.9232 | 2620113.9516 | 1188883.7562 | 2620108.7019 | 1188870.5092
77 | 2619988.0899 | 1188378.6319 | 2619990.3084 | 1188386.9427
78 | 2620000.847 | 1188462.1346 | 2620002.7189 | 1188438.2838 | 2619993.8982 | 1188400.3901 | 2619990.3084 | 1188386.9427
79 | 2620000.847 | 1188462.1346 | 2619988.4438 | 1188489.9412 | 2619985.4919 | 1188494.4052
80 | 2620000.847 | 1188462.1346 | 2620008.4714 | 1188465.3172 | 2620014.3864 | 1188471.051 | 2620018.4522 | 1188477.7903 | 2620020.0819 | 1188486.7948
81 | 2619982.1032 | 1188499.5298 | 2619985.4919 | 1188494.4052
82 | 2620020.0819 | 1188486.7948 | 2620024.2564 | 1188509.8599 | 2620023.4151 | 1188517.4055
83 | 2620211.4247 | 1188298.9094 | 2620217.4703 | 1188308.8906 | 2620218.1095 | 1188316.1521 | 2620214.0038 | 1188323.5311 | 2620203.7945 | 1188333.6909 | 2620186.978 | 1188353.4225 | 2620173.1316 | 1188367.7502 | 2620164.4375 | 1188371.8898
84 | 2620069.4207 | 1189076.8977 | 2620298.0897 | 1189160.2881
85 | 2620000.0429 | 1189071.8747 | 2620022.3502 | 1189083.4774 | 2620030.5198 | 1189087.5846 | 2620037.27 | 1189087.3959 | 2620054.8773 | 1189083.586 | 2620069.4207 | 1189076.8977
86 | 2620000.0429 | 1189071.8747 | 2619999.9985 | 1189027.9737 | 2620003.2501 | 1188995.1673 | 2620003.1103 | 1188991.3537 | 2619999.8731 | 1188980.9485 | 2619999.6967 | 1188976.6457 | 2620003.1912 | 1188967.0856 | 2620011.0468 | 1188960.2082 | 2620029.6131 | 1188950.2204 | 2620042.339 | 1188948.9066 | 2620054.7955 | 1188950.5935 | 2620062.9798 | 1188950.3652 | 2620068.1116 | 1188946.1023 | 2620070.0538 | 1188940.0501 | 2620069.9077 | 1188915.3255 | 2620072.8956 | 1188909.0321 | 2620079.9503 | 1188909.0446 | 2620102.4195 | 1188920.3379
87 | 2620000.0429 | 1189071.8747 | 2619884.3787 | 1189241.8578
88 | 2620109.2837 | 1188922.5166 | 2620102.6401 | 1188920.4488 | 2620102.4195 | 1188920.3379
89 | 2620109.2837 | 1188922.5166 | 2620127.1797 | 1188937.4066 | 2620140.5853 | 1188950.7377

## bus_geodata
| x | y | coords
0 | 2619874.1879 | 1188920.0436
1 | 2619919.1075 | 1188943.2094
2 | 2619938.6454 | 1188906.7645
3 | 2619906.393 | 1188658.7685
4 | 2619916.6501 | 1188622.4389
5 | 2619884.1136 | 1188652.8917
6 | 2619926.9303 | 1188665.696
7 | 2619929.6517 | 1188624.2739
8 | 2619919.5213 | 1188613.9322
9 | 2619811.5651 | 1188647.4324
10 | 2619941.9818 | 1188670.7731
11 | 2619931.9533 | 1188624.5987
12 | 2619935.0645 | 1188574.759
13 | 2619728.4283 | 1188647.3307
14 | 2619967.6114 | 1188679.4184
15 | 2619948.8916 | 1188624.7031
16 | 2619939.7906 | 1188566.0539
17 | 2619727.4346 | 1188634.0649
18 | 2619982.0281 | 1188684.2814
19 | 2619746.4227 | 1188584.1678
20 | 2619663.9249 | 1188608.2317
21 | 2619772.1784 | 1188484.8174
22 | 2619879.886 | 1188544.2371
23 | 2619652.9023 | 1188592.0095
24 | 2619663.4779 | 1188573.84
25 | 2620058.8292 | 1188164.563
26 | 2620058.171 | 1188175.075
27 | 2620057.9956 | 1188177.8759
28 | 2620015.7313 | 1188331.3392
29 | 2620068.0109 | 1188178.8183
30 | 2620002.06 | 1188343.0316
31 | 2619971.8292 | 1188311.7923
32 | 2619941.2641 | 1188319.6357
33 | 2619975.8031 | 1188328.5467
34 | 2620000.3558 | 1188353.1868
35 | 2619988.0509 | 1188341.9463
36 | 2619933.3492 | 1188321.9599
37 | 2619978.8173 | 1188341.231
38 | 2620010.8103 | 1188350.5068
39 | 2619984.5566 | 1188365.3962
40 | 2619612.1499 | 1188601.3908
41 | 2619777.8706 | 1188479.0575
42 | 2619876.6718 | 1188534.451
43 | 2619800.8374 | 1188423.8904
44 | 2619786.9673 | 1188323.2531
45 | 2619996.0607 | 1188689.0148
46 | 2619996.3385 | 1188689.1086
47 | 2620007.5918 | 1188692.9045
48 | 2620016.6662 | 1188695.9654
49 | 2620016.9283 | 1188696.0538
50 | 2619943.2568 | 1188559.6697
51 | 2619947.4849 | 1188551.882
52 | 2619973.8028 | 1188559.6529
53 | 2619960.2584 | 1188532.5651
54 | 2619972.5627 | 1188622.5758
55 | 2620026.7453 | 1188699.3653
56 | 2620052.5858 | 1188708.0817
57 | 2620090.5637 | 1188720.8923
58 | 2620177.298 | 1188755.1345
59 | 2620090.0021 | 1188737.2252
60 | 2620355.6149 | 1188895.0624
61 | 2620261.6201 | 1188665.4713
62 | 2620094.5677 | 1188834.8434
63 | 2620155.4503 | 1188608.7708
64 | 2620098.1707 | 1188843.9351
65 | 2619994.1706 | 1188609.3786
66 | 2620004.8135 | 1188607.8411
67 | 2619985.4246 | 1188561.3009
68 | 2619961.5714 | 1188530.5794
69 | 2620001.7795 | 1188563.62
70 | 2619978.489 | 1188504.9955
71 | 2620102.3917 | 1188854.5861
72 | 2620107.7136 | 1188868.0154
73 | 2620108.7019 | 1188870.5092
74 | 2619988.0899 | 1188378.6319
75 | 2619990.3084 | 1188386.9427
76 | 2620000.847 | 1188462.1346
77 | 2619985.4919 | 1188494.4052
78 | 2620020.0819 | 1188486.7948
79 | 2619982.1032 | 1188499.5298
80 | 2620023.4151 | 1188517.4055
81 | 2620211.4247 | 1188298.9094
82 | 2620164.4376 | 1188371.8898
83 | 2619928.7485 | 1188323.3108
84 | 2620298.0897 | 1189160.2881
85 | 2620069.4207 | 1189076.8977
86 | 2620000.0429 | 1189071.8747
87 | 2620102.4195 | 1188920.3379
88 | 2619884.3787 | 1189241.8578
89 | 2620109.2837 | 1188922.5166
90 | 2620140.5853 | 1188950.7377
91 | 2619947.4849 | 1188551.882

## line_std_types
| c_nf_per_km | r_ohm_per_km | x_ohm_per_km | max_i_ka | type | q_mm2 | alpha | voltage_rating
NAYY 4x50 SE | 210 | 0.642 | 0.083 | 0.142 | cs | 50 | 0.00403 | LV
NAYY 4x120 SE | 264 | 0.225 | 0.08 | 0.242 | cs | 120 | 0.00403 | LV
NAYY 4x150 SE | 261 | 0.208 | 0.08 | 0.27 | cs | 150 | 0.00403 | LV
NA2XS2Y 1x95 RM/25 12/20 kV | 216 | 0.313 | 0.132 | 0.252 | cs | 95 | 0.00403 | MV
NA2XS2Y 1x185 RM/25 12/20 kV | 273 | 0.161 | 0.117 | 0.362 | cs | 185 | 0.00403 | MV
NA2XS2Y 1x240 RM/25 12/20 kV | 304 | 0.122 | 0.112 | 0.421 | cs | 240 | 0.00403 | MV
NA2XS2Y 1x95 RM/25 6/10 kV | 315 | 0.313 | 0.123 | 0.249 | cs | 95 | 0.00403 | MV
NA2XS2Y 1x185 RM/25 6/10 kV | 406 | 0.161 | 0.11 | 0.358 | cs | 185 | 0.00403 | MV
NA2XS2Y 1x240 RM/25 6/10 kV | 456 | 0.122 | 0.105 | 0.416 | cs | 240 | 0.00403 | MV
NA2XS2Y 1x150 RM/25 12/20 kV | 250 | 0.206 | 0.116 | 0.319 | cs | 150 | 0.00403 | MV
NA2XS2Y 1x120 RM/25 12/20 kV | 230 | 0.253 | 0.119 | 0.283 | cs | 120 | 0.00403 | MV
NA2XS2Y 1x70 RM/25 12/20 kV | 190 | 0.443 | 0.132 | 0.22 | cs | 70 | 0.00403 | MV
NA2XS2Y 1x150 RM/25 6/10 kV | 360 | 0.206 | 0.11 | 0.315 | cs | 150 | 0.00403 | MV
NA2XS2Y 1x120 RM/25 6/10 kV | 340 | 0.253 | 0.113 | 0.28 | cs | 120 | 0.00403 | MV
NA2XS2Y 1x70 RM/25 6/10 kV | 280 | 0.443 | 0.123 | 0.217 | cs | 70 | 0.00403 | MV
N2XS(FL)2Y 1x120 RM/35 64/110 kV | 112 | 0.153 | 0.166 | 0.366 | cs | 120 | 0.00393 | HV
N2XS(FL)2Y 1x185 RM/35 64/110 kV | 125 | 0.099 | 0.156 | 0.457 | cs | 185 | 0.00393 | HV
N2XS(FL)2Y 1x240 RM/35 64/110 kV | 135 | 0.075 | 0.149 | 0.526 | cs | 240 | 0.00393 | HV
N2XS(FL)2Y 1x300 RM/35 64/110 kV | 144 | 0.06 | 0.144 | 0.588 | cs | 300 | 0.00393 | HV
15-AL1/3-ST1A 0.4 | 11 | 1.8769 | 0.35 | 0.105 | ol | 16 | 0.00403 | LV
24-AL1/4-ST1A 0.4 | 11.25 | 1.2012 | 0.335 | 0.14 | ol | 24 | 0.00403 | LV
48-AL1/8-ST1A 0.4 | 12.2 | 0.5939 | 0.3 | 0.21 | ol | 48 | 0.00403 | LV
94-AL1/15-ST1A 0.4 | 13.2 | 0.306 | 0.29 | 0.35 | ol | 94 | 0.00403 | LV
34-AL1/6-ST1A 10.0 | 9.7 | 0.8342 | 0.36 | 0.17 | ol | 34 | 0.00403 | MV
48-AL1/8-ST1A 10.0 | 10.1 | 0.5939 | 0.35 | 0.21 | ol | 48 | 0.00403 | MV
70-AL1/11-ST1A 10.0 | 10.4 | 0.4132 | 0.339 | 0.29 | ol | 70 | 0.00403 | MV
94-AL1/15-ST1A 10.0 | 10.75 | 0.306 | 0.33 | 0.35 | ol | 94 | 0.00403 | MV
122-AL1/20-ST1A 10.0 | 11.1 | 0.2376 | 0.323 | 0.41 | ol | 122 | 0.00403 | MV
149-AL1/24-ST1A 10.0 | 11.25 | 0.194 | 0.315 | 0.47 | ol | 149 | 0.00403 | MV
34-AL1/6-ST1A 20.0 | 9.15 | 0.8342 | 0.382 | 0.17 | ol | 34 | 0.00403 | MV
48-AL1/8-ST1A 20.0 | 9.5 | 0.5939 | 0.372 | 0.21 | ol | 48 | 0.00403 | MV
70-AL1/11-ST1A 20.0 | 9.7 | 0.4132 | 0.36 | 0.29 | ol | 70 | 0.00403 | MV
94-AL1/15-ST1A 20.0 | 10 | 0.306 | 0.35 | 0.35 | ol | 94 | 0.00403 | MV
122-AL1/20-ST1A 20.0 | 10.3 | 0.2376 | 0.344 | 0.41 | ol | 122 | 0.00403 | MV
149-AL1/24-ST1A 20.0 | 10.5 | 0.194 | 0.337 | 0.47 | ol | 149 | 0.00403 | MV
184-AL1/30-ST1A 20.0 | 10.75 | 0.1571 | 0.33 | 0.535 | ol | 184 | 0.00403 | MV
243-AL1/39-ST1A 20.0 | 11 | 0.1188 | 0.32 | 0.645 | ol | 243 | 0.00403 | MV
48-AL1/8-ST1A 110.0 | 8 | 0.5939 | 0.46 | 0.21 | ol | 48 | 0.00403 | HV
70-AL1/11-ST1A 110.0 | 8.4 | 0.4132 | 0.45 | 0.29 | ol | 70 | 0.00403 | HV
94-AL1/15-ST1A 110.0 | 8.65 | 0.306 | 0.44 | 0.35 | ol | 94 | 0.00403 | HV
122-AL1/20-ST1A 110.0 | 8.5 | 0.2376 | 0.43 | 0.41 | ol | 122 | 0.00403 | HV
149-AL1/24-ST1A 110.0 | 8.75 | 0.194 | 0.41 | 0.47 | ol | 149 | 0.00403 | HV
184-AL1/30-ST1A 110.0 | 8.8 | 0.1571 | 0.4 | 0.535 | ol | 184 | 0.00403 | HV
243-AL1/39-ST1A 110.0 | 9 | 0.1188 | 0.39 | 0.645 | ol | 243 | 0.00403 | HV
305-AL1/39-ST1A 110.0 | 9.2 | 0.0949 | 0.38 | 0.74 | ol | 305 | 0.00403 | HV
490-AL1/64-ST1A 110.0 | 9.75 | 0.059 | 0.37 | 0.96 | ol | 490 | 0.00403 | HV
679-AL1/86-ST1A 110.0 | 9.95 | 0.042 | 0.36 | 1.15 | ol | 679 | 0.00403 | HV
490-AL1/64-ST1A 220.0 | 10 | 0.059 | 0.285 | 0.96 | ol | 490 | 0.00403 | HV
679-AL1/86-ST1A 220.0 | 11.7 | 0.042 | 0.275 | 1.15 | ol | 679 | 0.00403 | HV
490-AL1/64-ST1A 380.0 | 11 | 0.059 | 0.253 | 0.96 | ol | 490 | 0.00403 | HV
679-AL1/86-ST1A 380.0 | 14.6 | 0.042 | 0.25 | 1.15 | ol | 679 | 0.00403 | HV

## trafo_std_types
| i0_percent | pfe_kw | vkr_percent | sn_mva | vn_lv_kv | vn_hv_kv | vk_percent | shift_degree | vector_group | tap_side | tap_neutral | tap_min | tap_max | tap_step_degree | tap_step_percent | tap_phase_shifter
160 MVA 380/110 kV | 0.06 | 60 | 0.25 | 160 | 110 | 380 | 12.2 | 0 | Yy0 | hv | 0 | -9 | 9 | 0 | 1.5 | FALSE
100 MVA 220/110 kV | 0.06 | 55 | 0.26 | 100 | 110 | 220 | 12 | 0 | Yy0 | hv | 0 | -9 | 9 | 0 | 1.5 | FALSE
63 MVA 110/20 kV | 0.04 | 22 | 0.32 | 63 | 20 | 110 | 18 | 150 | YNd5 | hv | 0 | -9 | 9 | 0 | 1.5 | FALSE
40 MVA 110/20 kV | 0.05 | 18 | 0.34 | 40 | 20 | 110 | 16.2 | 150 | YNd5 | hv | 0 | -9 | 9 | 0 | 1.5 | FALSE
25 MVA 110/20 kV | 0.07 | 14 | 0.41 | 25 | 20 | 110 | 12 | 150 | YNd5 | hv | 0 | -9 | 9 | 0 | 1.5 | FALSE
63 MVA 110/10 kV | 0.04 | 22 | 0.32 | 63 | 10 | 110 | 18 | 150 | YNd5 | hv | 0 | -9 | 9 | 0 | 1.5 | FALSE
40 MVA 110/10 kV | 0.05 | 18 | 0.34 | 40 | 10 | 110 | 16.2 | 150 | YNd5 | hv | 0 | -9 | 9 | 0 | 1.5 | FALSE
25 MVA 110/10 kV | 0.07 | 14 | 0.41 | 25 | 10 | 110 | 12 | 150 | YNd5 | hv | 0 | -9 | 9 | 0 | 1.5 | FALSE
0.25 MVA 20/0.4 kV | 0.32 | 0.8 | 1.44 | 0.25 | 0.4 | 20 | 6 | 150 | Yzn5 | hv | 0 | -2 | 2 | 0 | 2.5 | FALSE
0.4 MVA 20/0.4 kV | 0.3375 | 1.35 | 1.425 | 0.4 | 0.4 | 20 | 6 | 150 | Dyn5 | hv | 0 | -2 | 2 | 0 | 2.5 | FALSE
0.63 MVA 20/0.4 kV | 0.2619 | 1.65 | 1.206 | 0.63 | 0.4 | 20 | 6 | 150 | Dyn5 | hv | 0 | -2 | 2 | 0 | 2.5 | FALSE
0.25 MVA 10/0.4 kV | 0.24 | 0.6 | 1.2 | 0.25 | 0.4 | 10 | 4 | 150 | Dyn5 | hv | 0 | -2 | 2 | 0 | 2.5 | FALSE
0.4 MVA 10/0.4 kV | 0.2375 | 0.95 | 1.325 | 0.4 | 0.4 | 10 | 4 | 150 | Dyn5 | hv | 0 | -2 | 2 | 0 | 2.5 | FALSE
0.63 MVA 10/0.4 kV | 0.1873 | 1.18 | 1.0794 | 0.63 | 0.4 | 10 | 4 | 150 | Dyn5 | hv | 0 | -2 | 2 | 0 | 2.5 | FALSE

## trafo3w_std_types
| sn_hv_mva | sn_mv_mva | sn_lv_mva | vn_hv_kv | vn_mv_kv | vn_lv_kv | vk_hv_percent | vk_mv_percent | vk_lv_percent | vkr_hv_percent | vkr_mv_percent | vkr_lv_percent | pfe_kw | i0_percent | shift_mv_degree | shift_lv_degree | vector_group | tap_side | tap_neutral | tap_min | tap_max | tap_step_percent
63/25/38 MVA 110/20/10 kV | 63 | 25 | 38 | 110 | 20 | 10 | 10.4 | 10.4 | 10.4 | 0.28 | 0.32 | 0.35 | 35 | 0.89 | 0 | 0 | YN0yn0yn0 | hv | 0 | -10 | 10 | 1.2
63/25/38 MVA 110/10/10 kV | 63 | 25 | 38 | 110 | 10 | 10 | 10.4 | 10.4 | 10.4 | 0.28 | 0.32 | 0.35 | 35 | 0.89 | 0 | 0 | YN0yn0yn0 | hv | 0 | -10 | 10 | 1.2

## fuse_std_types
| fuse_type | i_rated_a | t_avg | t_min | t_total | x_avg | x_min | x_total
HV 100A | HV 100A | 100 | 0 | [10.0, 3.64, 0.854, 0.281, 0.1, 0.0531, 0.022, 0.01] | [10.0, 4.267, 1.21, 0.403, 0.1, 0.058, 0.022, 0.01] | 0 | [300.0, 350.0, 450.0, 550.0, 700.0, 850.0, 1200.0, 1752.0] | [600.0, 700.0, 900.0, 1150.0, 1665.0, 2000.0, 3000.0, 4313.0]
HV 10A | HV 10A | 10 | 0 | [10.0, 1675.0, 0.344, 0.156, 0.1, 0.0417, 0.0171, 0.01] | [10.0, 1.3, 0.3, 0.155, 0.1, 0.0555, 0.023, 0.01] | 0 | [30.0, 32.0, 35.0, 37.0, 39.0, 50.0, 70.0, 88.0] | [60.0, 70.0, 80.0, 87.0, 94.0, 110.0, 150.0, 216.0]
HV 125A | HV 125A | 125 | 0 | [10.0, 1.82, 0.344, 0.1, 0.0467, 0.0269, 0.01] | [10.0, 2.478, 0.426, 0.1, 0.0427, 0.0211, 0.01] | 0 | [375.0, 500.0, 700.0, 925.0, 1200.0, 1500.0, 2341.0] | [750.0, 1000.0, 1500.0, 2200.0, 3000.0, 4000.0, 5765.0]
HV 160A | HV 160A | 160 | 0 | [10.0, 4.15, 1.03, 0.198, 0.1, 0.051, 0.0172, 0.01] | [10.0, 2.3, 0.734, 0.274, 0.1, 0.046, 0.0177, 0.01] | 0 | [480.0, 550.0, 700.0, 1000.0, 1260.0, 1600.0, 2500.0, 3227.0] | [960.0, 1300.0, 1700.0, 2200.0, 2996.0, 4000.0, 6000.0, 7946.0]
HV 16A | HV 16A | 16 | 0 | [10.0, 0.352, 0.164, 0.1, 0.0649, 0.0342, 0.01] | [10.0, 2.34, 0.722, 0.181, 0.1, 0.055, 0.0296, 0.01] | 0 | [48.0, 60.0, 65.0, 71.0, 80.0, 100.0, 162.0] | [96.0, 110.0, 125.0, 150.0, 168.0, 200.0, 250.0, 398.0]
HV 200A | HV 200A | 200 | 0 | [10.0, 4.267, 1.21, 0.403, 0.1, 0.058, 0.022, 0.01] | [10.0, 3.73, 1.654, 0.328, 0.1, 0.0531, 0.019, 0.01] | 0 | [600.0, 700.0, 900.0, 1150.0, 1665.0, 2000.0, 3000.0, 4313.0] | [1200.0, 1500.0, 1800.0, 2700.0, 3960.0, 5000.0, 7500.0, 10620.0]
HV 20A | HV 20A | 20 | 0 | [10.0, 1.3, 0.3, 0.155, 0.1, 0.0555, 0.023, 0.01] | [10.0, 1.3, 0.161, 0.1, 0.0611, 0.0399, 0.0141, 0.01] | 0 | [60.0, 70.0, 80.0, 87.0, 94.0, 110.0, 150.0, 216.0] | [120.0, 150.0, 200.0, 223.0, 260.0, 300.0, 450.0, 532.0]
HV 25A | HV 25A | 25 | 0 | [10.0, 2.512, 0.833, 0.299, 0.1, 0.0372, 0.0223, 0.01] | [10.0, 3.125, 0.597, 0.198, 0.1, 0.0378, 0.022, 0.01] | 0 | [75.0, 82.0, 90.0, 100.0, 124.0, 170.0, 200.0, 289.0] | [150.0, 170.0, 210.0, 250.0, 294.0, 400.0, 500.0, 711.0]
HV 31.5A | HV 31.5A | 31.5 | 0 | [10.0, 2.34, 0.722, 0.181, 0.1, 0.055, 0.0296, 0.01] | [10.0, 2.84, 0.368, 0.164, 0.1, 0.0621, 0.0378, 0.0195, 0.01] | 0 | [95.0, 110.0, 125.0, 150.0, 165.0, 200.0, 250.0, 390.0] | [189.0, 220.0, 300.0, 350.0, 393.0, 450.0, 530.0, 700.0, 960.0]
HV 40A | HV 40A | 40 | 0 | [10.0, 1.3, 0.161, 0.1, 0.0611, 0.0399, 0.0141, 0.01] | [10.0, 2.05, 0.369, 0.198, 0.1, 0.051, 0.0298, 0.01] | 0 | [120.0, 150.0, 200.0, 223.0, 260.0, 300.0, 450.0, 532.0] | [240.0, 300.0, 400.0, 450.0, 530.0, 650.0, 800.0, 1311.0]
HV 50A | HV 50A | 50 | 0 | [10.0, 3.215, 0.597, 0.198, 0.1, 0.0378, 0.022, 0.01] | [10.0, 3.64, 0.854, 0.281, 0.1, 0.0531, 0.022, 0.01] | 0 | [150.0, 170.0, 210.0, 250.0, 294.0, 400.0, 500.0, 711.0] | [300.0, 350.0, 450.0, 550.0, 700.0, 850.0, 1200.0, 1752.0]
HV 6.3A | HV 6.3A | 6.3 | 0 | [10.0, 1.39, 0.344, 0.168, 0.1, 0.056, 0.0263, 0.01] | [10.0, 1.711, 0.516, 0.198, 0.1, 0.0634, 0.0303, 0.01] | 0 | [19.0, 19.5, 20.4, 20.8, 22.0, 25.0, 32.0, 48.0] | [38.0, 40.0, 43.0, 48.0, 53.0, 60.0, 75.0, 118.0]
HV 63A | HV 63A | 63 | 0 | [10.0, 2.84, 0.368, 0.164, 0.1, 0.0621, 0.0378, 0.0195, 0.01] | [10.0, 1.82, 0.344, 0.1, 0.0467, 0.0269, 0.01] | 0 | [189.0, 220.0, 300.0, 350.0, 393.0, 450.0, 530.0, 700.0, 961.0] | [378.0, 500.0, 700.0, 934.0, 1200.0, 1500.0, 2366.0]
HV 80A | HV 80A | 80 | 0 | [10.0, 2.05, 0.369, 0.198, 0.1, 0.051, 0.0298, 0.01] | [10.0, 4.15, 1.03, 0.198, 0.1, 0.051, 0.0172, 0.01] | 0 | [240.0, 300.0, 400.0, 450.0, 530.0, 650.0, 800.0, 1311.0] | [480.0, 550.0, 700.0, 1000.0, 1260.0, 1600.0, 2500.0, 3227.0]
Siemens NH-1-100 | Siemens NH-1-100 | 100 | [5400.0, 2000.0, 400.0, 20.0, 1.0, 0.2, 0.012, 0.004] | 0 | 0 | [150.0, 190.0, 250.0, 430.0, 900.0, 1250.0, 2700.0, 3600.0] | 0 | 0
Siemens NH-1-125 | Siemens NH-1-125 | 125 | [4800.0, 120.0, 7.0, 0.1, 0.004] | 0 | 0 | [180.0, 400.0, 740.0, 2000.0, 4250.0] | 0 | 0
Siemens NH-1-16 | Siemens NH-1-16 | 16 | [4000.0, 400.0, 2.0, 0.1, 0.04, 0.01] | 0 | 0 | [26.0, 35.0, 75.0, 150.0, 200.0, 300.0] | 0 | 0
Siemens NH-1-160 | Siemens NH-1-160 | 160 | [4800.0, 120.0, 7.0, 0.1, 0.004] | 0 | 0 | [210.0, 500.0, 900.0, 2300.0, 5000.0] | 0 | 0
Siemens NH-1-25 | Siemens NH-1-25 | 25 | [4000.0, 1000.0, 10.0, 0.2, 0.02, 0.01] | 0 | 0 | [40.0, 50.0, 100.0, 210.0, 400.0, 500.0] | 0 | 0
Siemens NH-1-50 | Siemens NH-1-50 | 50 | [4000.0, 40.0, 4.0, 1.0, 0.02, 0.01] | 0 | 0 | [86.0, 200.0, 300.0, 400.0, 1000.0, 1280.0] | 0 | 0
Siemens NH-1-63 | Siemens NH-1-63 | 63 | [4000.0, 100.0, 10.0, 2.0, 0.04, 0.01] | 0 | 0 | [100.0, 200.0, 300.0, 400.0, 1000.0, 1500.0] | 0 | 0
Siemens NH-1-80 | Siemens NH-1-80 | 80 | [4800.0, 120.0, 7.0, 0.1, 0.01] | 0 | 0 | [150.58, 250.0, 450.0, 1150.0, 2470.0] | 0 | 0
Siemens NH-2-1000 | Siemens NH-2-1000 | 1000 | [4800.0, 120.0, 7.0, 0.1, 0.004] | 0 | 0 | [1900.0, 3500.0, 8400.0, 24000.0, 52000.0] | 0 | 0
Siemens NH-2-200 | Siemens NH-2-200 | 200 | [4800.0, 120.0, 7.0, 0.1, 0.004] | 0 | 0 | [280.0, 650.0, 1200.0, 3000.0, 7000.0] | 0 | 0
Siemens NH-2-224 | Siemens NH-2-224 | 224 | [4800.0, 120.0, 7.0, 0.2, 0.04, 0.004] | 0 | 0 | [400.0, 750.0, 1453.0, 3025.0, 4315.0, 7600.0] | 0 | 0
Siemens NH-2-250 | Siemens NH-2-250 | 250 | [4800.0, 120.0, 7.0, 0.1, 0.004] | 0 | 0 | [450.0, 800.0, 1650.0, 4000.0, 8500.0] | 0 | 0
Siemens NH-2-315 | Siemens NH-2-315 | 315 | [4800.0, 120.0, 7.0, 0.1, 0.004] | 0 | 0 | [550.0, 920.0, 1900.0, 5000.0, 11000.0] | 0 | 0
Siemens NH-2-355 | Siemens NH-2-355 | 355 | [4800.0, 120.0, 6.0, 0.1, 0.004] | 0 | 0 | [650.0, 1116.27, 2350.0, 5840.0, 12790.0] | 0 | 0
Siemens NH-2-400 | Siemens NH-2-400 | 400 | [4800.0, 120.0, 7.0, 0.1, 0.004] | 0 | 0 | [720.0, 1350.0, 2800.0, 6500.0, 15000.0] | 0 | 0
Siemens NH-2-425 | Siemens NH-2-425 | 425 | [4800.0, 120.0, 7.0, 0.1, 0.004] | 0 | 0 | [850.0, 1500.0, 3050.0, 7500.0, 16500.0] | 0 | 0
Siemens NH-2-630 | Siemens NH-2-630 | 630 | [4800.0, 120.0, 7.0, 0.1, 0.004] | 0 | 0 | [1200.0, 2000.0, 4800.0, 12000.0, 26000.0] | 0 | 0

## dtypes
| element | column | dtype
0 | bus | name | object
1 | bus | vn_kv | float64
2 | bus | type | object
3 | bus | zone | object
4 | bus | in_service | bool
5 | load | name | object
6 | load | bus | uint32
7 | load | p_mw | float64
8 | load | q_mvar | float64
9 | load | const_z_percent | float64
10 | load | const_i_percent | float64
11 | load | sn_mva | float64
12 | load | scaling | float64
13 | load | in_service | bool
14 | load | type | object
15 | ext_grid | name | object
16 | ext_grid | bus | uint32
17 | ext_grid | vm_pu | float64
18 | ext_grid | va_degree | float64
19 | ext_grid | slack_weight | float64
20 | ext_grid | in_service | bool
21 | line | name | object
22 | line | std_type | object
23 | line | from_bus | uint32
24 | line | to_bus | uint32
25 | line | length_km | float64
26 | line | r_ohm_per_km | float64
27 | line | x_ohm_per_km | float64
28 | line | c_nf_per_km | float64
29 | line | g_us_per_km | float64
30 | line | max_i_ka | float64
31 | line | df | float64
32 | line | parallel | uint32
33 | line | type | object
34 | line | in_service | bool
35 | trafo | name | object
36 | trafo | std_type | object
37 | trafo | hv_bus | uint32
38 | trafo | lv_bus | uint32
39 | trafo | sn_mva | float64
40 | trafo | vn_hv_kv | float64
41 | trafo | vn_lv_kv | float64
42 | trafo | vk_percent | float64
43 | trafo | vkr_percent | float64
44 | trafo | pfe_kw | float64
45 | trafo | i0_percent | float64
46 | trafo | shift_degree | float64
47 | trafo | tap_side | object
48 | trafo | tap_neutral | int32
49 | trafo | tap_min | int32
50 | trafo | tap_max | int32
51 | trafo | tap_step_percent | float64
52 | trafo | tap_step_degree | float64
53 | trafo | tap_pos | int32
54 | trafo | tap_phase_shifter | bool
55 | trafo | parallel | uint32
56 | trafo | df | float64
57 | trafo | in_service | bool
58 | line_geodata | coords | object
59 | bus_geodata | x | float64
60 | bus_geodata | y | float64
61 | bus_geodata | coords | object

## parameters
| version | format_version | converged | OPF_converged | name | f_hz | sn_mva
0 | 2.14.6 | 2.14.0 | FALSE | FALSE |  | 50 | 1