## bus
| name | vn_kv | type | zone | in_service
0 | bus_LV_614-5_0_2_node_0 | 0.4 | n |  | TRUE
1 | bus_LV_614-5_0_2_node_1 | 0.4 | n |  | TRUE
2 | bus_LV_614-5_0_2_node_2 | 0.4 | n |  | TRUE
3 | bus_LV_614-5_0_2_node_3 | 0.4 | n |  | TRUE
4 | bus_LV_614-5_0_2_node_4 | 0.4 | n |  | TRUE
5 | bus_LV_614-5_0_2_node_34 | 0.4 | n |  | TRUE
6 | bus_LV_614-5_0_2_node_6 | 0.4 | n |  | TRUE
7 | bus_LV_614-5_0_2_node_51 | 0.4 | n |  | TRUE
8 | bus_LV_614-5_0_2_node_5 | 0.4 | n |  | TRUE
9 | bus_LV_614-5_0_2_node_7 | 0.4 | n |  | TRUE
10 | bus_LV_614-5_0_2_node_8 | 0.4 | n |  | TRUE
11 | bus_LV_614-5_0_2_node_132 | 0.4 | n |  | TRUE
12 | bus_LV_614-5_0_2_node_130 | 0.4 | n |  | TRUE
13 | bus_LV_614-5_0_2_node_67 | 0.4 | n |  | TRUE
14 | bus_LV_614-5_0_2_node_131 | 0.4 | n |  | TRUE
15 | bus_LV_614-5_0_2_node_46 | 0.4 | n |  | TRUE
16 | bus_LV_614-5_0_2_node_12 | 0.4 | n |  | TRUE
17 | bus_LV_614-5_0_2_node_13 | 0.4 | n |  | TRUE
18 | bus_LV_614-5_0_2_node_14 | 0.4 | n |  | TRUE
19 | bus_LV_614-5_0_2_node_15 | 0.4 | n |  | TRUE
20 | bus_LV_614-5_0_2_node_17 | 0.4 | n |  | TRUE
21 | bus_LV_614-5_0_2_node_60 | 0.4 | n |  | TRUE
22 | bus_LV_614-5_0_2_node_16 | 0.4 | n |  | TRUE
23 | bus_LV_614-5_0_2_node_58 | 0.4 | n |  | TRUE
24 | bus_LV_614-5_0_2_node_53 | 0.4 | n |  | TRUE
25 | bus_LV_614-5_0_2_node_146 | 0.4 | n |  | TRUE
26 | bus_LV_614-5_0_2_node_147 | 0.4 | n |  | TRUE
27 | bus_LV_614-5_0_2_node_65 | 0.4 | n |  | TRUE
28 | bus_LV_614-5_0_2_node_149 | 0.4 | n |  | TRUE
29 | bus_LV_614-5_0_2_node_150 | 0.4 | n |  | TRUE
30 | bus_LV_614-5_0_2_node_28 | 0.4 | n |  | TRUE
31 | bus_LV_614-5_0_2_node_29 | 0.4 | n |  | TRUE
32 | bus_LV_614-5_0_2_node_30 | 0.4 | n |  | TRUE
33 | bus_LV_614-5_0_2_node_31 | 0.4 | n |  | TRUE
34 | bus_LV_614-5_0_2_node_32 | 0.4 | n |  | TRUE
35 | bus_LV_614-5_0_2_node_33 | 0.4 | n |  | TRUE
36 | bus_LV_614-5_0_2_node_49 | 0.4 | n |  | TRUE
37 | bus_LV_614-5_0_2_node_35 | 0.4 | n |  | TRUE
38 | bus_LV_614-5_0_2_node_36 | 0.4 | n |  | TRUE
39 | bus_LV_614-5_0_2_node_37 | 0.4 | n |  | TRUE
40 | bus_LV_614-5_0_2_node_39 | 0.4 | n |  | TRUE
41 | bus_LV_614-5_0_2_node_42 | 0.4 | n |  | TRUE
42 | bus_LV_614-5_0_2_node_40 | 0.4 | n |  | TRUE
43 | bus_LV_614-5_0_2_node_41 | 0.4 | n |  | TRUE
44 | bus_LV_614-5_0_2_node_43 | 0.4 | n |  | TRUE
45 | bus_LV_614-5_0_2_node_44 | 0.4 | n |  | TRUE
46 | bus_LV_614-5_0_2_node_45 | 0.4 | n |  | TRUE
47 | bus_LV_614-5_0_2_node_48 | 0.4 | n |  | TRUE
48 | bus_LV_614-5_0_2_node_56 | 0.4 | n |  | TRUE
49 | bus_LV_614-5_0_2_node_50 | 0.4 | n |  | TRUE
50 | bus_LV_614-5_0_2_node_54 | 0.4 | n |  | TRUE
51 | bus_LV_614-5_0_2_node_55 | 0.4 | n |  | TRUE
52 | bus_LV_614-5_0_2_node_57 | 0.4 | n |  | TRUE
53 | bus_LV_614-5_0_2_node_61 | 0.4 | n |  | TRUE
54 | bus_LV_614-5_0_2_node_66 | 0.4 | n |  | TRUE
55 | bus_LV_614-5_0_2_node_62 | 0.4 | n |  | TRUE
56 | bus_LV_614-5_0_2_node_63 | 0.4 | n |  | TRUE
57 | bus_LV_614-5_0_2_node_64 | 0.4 | n |  | TRUE
58 | bus_MV_0_node_131 | 20 | n |  | TRUE

## load
| name | bus | p_mw | q_mvar | const_z_percent | const_i_percent | sn_mva | scaling | in_service | type
0 | LV_614-5_0_2_load_0 | 0 | 0.00066174 | 0.00016585 | 0 | 0 |  | 1 | TRUE | wye
1 | LV_614-5_0_2_load_1 | 1 | 0.00086076 | 0.00021573 | 0 | 0 |  | 1 | TRUE | wye
2 | LV_614-5_0_2_load_34 | 5 | 0.00013185 | 3.3044e-05 | 0 | 0 |  | 1 | TRUE | wye
3 | LV_614-5_0_2_load_6 | 6 | 0.0010812 | 0.00027098 | 0 | 0 |  | 1 | TRUE | wye
4 | LV_614-5_0_2_load_51 | 7 | 0.00014021 | 3.5139e-05 | 0 | 0 |  | 1 | TRUE | wye
5 | LV_614-5_0_2_load_5 | 8 | 0.00015419 | 3.8643e-05 | 0 | 0 |  | 1 | TRUE | wye
6 | LV_614-5_0_2_load_7 | 9 | 0.000339 | 8.4961e-05 | 0 | 0 |  | 1 | TRUE | wye
7 | LV_614-5_0_2_load_8 | 10 | 0.00018085 | 4.5326e-05 | 0 | 0 |  | 1 | TRUE | wye
8 | LV_614-5_0_2_load_132 | 11 | 0.00050409 | 0.00012634 | 0 | 0 |  | 1 | TRUE | wye
9 | LV_614-5_0_2_load_130 | 12 | 0.00045809 | 0.00011481 | 0 | 0 |  | 1 | TRUE | wye
10 | LV_614-5_0_2_load_131 | 14 | 0.00014732 | 3.6923e-05 | 0 | 0 |  | 1 | TRUE | wye
11 | LV_614-5_0_2_load_12 | 16 | 0.00030734 | 7.7027e-05 | 0 | 0 |  | 1 | TRUE | wye
12 | LV_614-5_0_2_load_13 | 17 | 0.0001327 | 3.3259e-05 | 0 | 0 |  | 1 | TRUE | wye
13 | LV_614-5_0_2_load_15 | 19 | 0.00033548 | 8.4079e-05 | 0 | 0 |  | 1 | TRUE | wye
14 | LV_614-5_0_2_load_60 | 21 | 0.00018524 | 4.6425e-05 | 0 | 0 |  | 1 | TRUE | wye
15 | LV_614-5_0_2_load_58 | 23 | 0.00024854 | 6.2289e-05 | 0 | 0 |  | 1 | TRUE | wye
16 | LV_614-5_0_2_load_53 | 24 | 0.00019027 | 4.7686e-05 | 0 | 0 |  | 1 | TRUE | wye
17 | LV_614-5_0_2_load_146 | 25 | 0.00043419 | 0.00010882 | 0 | 0 |  | 1 | TRUE | wye
18 | LV_614-5_0_2_load_147 | 26 | 0.00025043 | 6.2765e-05 | 0 | 0 |  | 1 | TRUE | wye
19 | LV_614-5_0_2_load_65 | 27 | 0.00012423 | 3.1135e-05 | 0 | 0 |  | 1 | TRUE | wye
20 | LV_614-5_0_2_load_150 | 29 | 0.00014705 | 3.6855e-05 | 0 | 0 |  | 1 | TRUE | wye
21 | LV_614-5_0_2_load_28 | 30 | 0.00062409 | 0.00015641 | 0 | 0 |  | 1 | TRUE | wye
22 | LV_614-5_0_2_load_29 | 31 | 0.0002025 | 5.0751e-05 | 0 | 0 |  | 1 | TRUE | wye
23 | LV_614-5_0_2_load_31 | 33 | 0.00012958 | 3.2476e-05 | 0 | 0 |  | 1 | TRUE | wye
24 | LV_614-5_0_2_load_32 | 34 | 0.00067551 | 0.0001693 | 0 | 0 |  | 1 | TRUE | wye
25 | LV_614-5_0_2_load_33 | 35 | 0.00085451 | 0.00021416 | 0 | 0 |  | 1 | TRUE | wye
26 | LV_614-5_0_2_load_49 | 36 | 0.0010699 | 0.00026813 | 0 | 0 |  | 1 | TRUE | wye
27 | LV_614-5_0_2_load_35 | 37 | 0.00085025 | 0.00021309 | 0 | 0 |  | 1 | TRUE | wye
28 | LV_614-5_0_2_load_36 | 38 | 0.0001488 | 3.7292e-05 | 0 | 0 |  | 1 | TRUE | wye
29 | LV_614-5_0_2_load_37 | 39 | 0.00064125 | 0.00016071 | 0 | 0 |  | 1 | TRUE | wye
30 | LV_614-5_0_2_load_42 | 41 | 0.00046861 | 0.00011745 | 0 | 0 |  | 1 | TRUE | wye
31 | LV_614-5_0_2_load_40 | 42 | 0.00074806 | 0.00018748 | 0 | 0 |  | 1 | TRUE | wye
32 | LV_614-5_0_2_load_41 | 43 | 0.00020656 | 5.1769e-05 | 0 | 0 |  | 1 | TRUE | wye
33 | LV_614-5_0_2_load_43 | 44 | 0.00022869 | 5.7315e-05 | 0 | 0 |  | 1 | TRUE | wye
34 | LV_614-5_0_2_load_48 | 47 | 0.0004329 | 0.0001085 | 0 | 0 |  | 1 | TRUE | wye
35 | LV_614-5_0_2_load_56 | 48 | 0.00052183 | 0.00013078 | 0 | 0 |  | 1 | TRUE | wye
36 | LV_614-5_0_2_load_50 | 49 | 0.00030017 | 7.5229e-05 | 0 | 0 |  | 1 | TRUE | wye
37 | LV_614-5_0_2_load_54 | 50 | 0.00040192 | 0.00010073 | 0 | 0 |  | 1 | TRUE | wye
38 | LV_614-5_0_2_load_55 | 51 | 0.00080013 | 0.00020053 | 0 | 0 |  | 1 | TRUE | wye
39 | LV_614-5_0_2_load_57 | 52 | 0.00012805 | 3.2091e-05 | 0 | 0 |  | 1 | TRUE | wye
40 | LV_614-5_0_2_load_61 | 53 | 0.00083207 | 0.00020854 | 0 | 0 |  | 1 | TRUE | wye
41 | LV_614-5_0_2_load_66 | 54 | 0.00035533 | 8.9053e-05 | 0 | 0 |  | 1 | TRUE | wye
42 | LV_614-5_0_2_load_62 | 55 | 0.00095734 | 0.00023993 | 0 | 0 |  | 1 | TRUE | wye
43 | LV_614-5_0_2_load_63 | 56 | 0.00022951 | 5.7521e-05 | 0 | 0 |  | 1 | TRUE | wye

## ext_grid
| name | bus | vm_pu | va_degree | slack_weight | in_service
0 |  | 14 | 1 | 0 | 1 | TRUE

## line
| name | std_type | from_bus | to_bus | length_km | r_ohm_per_km | x_ohm_per_km | c_nf_per_km | g_us_per_km | max_i_ka | df | parallel | type | in_service
0 | LV_614-5_0_2_line_0 | NAYY 4x150 SE | 0 | 1 | 0.015031 | 0.208 | 0.08 | 261 | 0 | 0.27 | 1 | 1 | cs | TRUE
1 | LV_614-5_0_2_line_1 | NAYY 4x150 SE | 0 | 2 | 0.018447 | 0.208 | 0.08 | 261 | 0 | 0.27 | 1 | 1 | cs | TRUE
2 | LV_614-5_0_2_line_2 | NAYY 4x150 SE | 1 | 3 | 0.013285 | 0.208 | 0.08 | 261 | 0 | 0.27 | 1 | 1 | cs | TRUE
3 | LV_614-5_0_2_line_3 | NAYY 4x150 SE | 2 | 4 | 0.018501 | 0.208 | 0.08 | 261 | 0 | 0.27 | 1 | 1 | cs | TRUE
4 | LV_614-5_0_2_line_4 | NAYY 4x150 SE | 3 | 5 | 0.023065 | 0.208 | 0.08 | 261 | 0 | 0.27 | 1 | 1 | cs | TRUE
5 | LV_614-5_0_2_line_5 | NAYY 4x150 SE | 3 | 6 | 0.0080414 | 0.208 | 0.08 | 261 | 0 | 0.27 | 1 | 1 | cs | TRUE
6 | LV_614-5_0_2_line_6 | NAYY 4x150 SE | 4 | 7 | 0.086021 | 0.208 | 0.08 | 261 | 0 | 0.27 | 1 | 1 | cs | TRUE
7 | LV_614-5_0_2_line_7 | NAYY 4x150 SE | 6 | 8 | 0.021611 | 0.208 | 0.08 | 261 | 0 | 0.27 | 1 | 1 | cs | TRUE
8 | LV_614-5_0_2_line_8 | NAYY 4x150 SE | 7 | 49 | 0.0011413 | 0.208 | 0.08 | 261 | 0 | 0.27 | 1 | 1 | cs | TRUE
9 | LV_614-5_0_2_line_9 | NAYY 4x150 SE | 8 | 9 | 0.077005 | 0.208 | 0.08 | 261 | 0 | 0.27 | 1 | 1 | cs | TRUE
10 | LV_614-5_0_2_line_10 | NAYY 4x150 SE | 9 | 10 | 0.038148 | 0.208 | 0.08 | 261 | 0 | 0.27 | 1 | 1 | cs | TRUE
11 | LV_614-5_0_2_line_11 | NAYY 4x150 SE | 10 | 11 | 0.03141 | 0.208 | 0.08 | 261 | 0 | 0.27 | 1 | 1 | cs | TRUE
12 | LV_614-5_0_2_line_12 | NAYY 4x150 SE | 11 | 13 | 0.016521 | 0.208 | 0.08 | 261 | 0 | 0.27 | 1 | 1 | cs | TRUE
13 | LV_614-5_0_2_line_13 | NAYY 4x150 SE | 12 | 13 | 0.012567 | 0.208 | 0.08 | 261 | 0 | 0.27 | 1 | 1 | cs | TRUE
14 | LV_614-5_0_2_line_14 | NAYY 4x150 SE | 12 | 14 | 0.018977 | 0.208 | 0.08 | 261 | 0 | 0.27 | 1 | 1 | cs | TRUE
15 | LV_614-5_0_2_line_15 | NAYY 4x150 SE | 13 | 57 | 0.030705 | 0.208 | 0.08 | 261 | 0 | 0.27 | 1 | 1 | cs | TRUE
16 | LV_614-5_0_2_line_16 | NAYY 4x150 SE | 14 | 15 | 0.27631 | 0.208 | 0.08 | 261 | 0 | 0.27 | 1 | 1 | cs | TRUE
17 | LV_614-5_0_2_line_17 | NAYY 4x150 SE | 15 | 25 | 0.10314 | 0.208 | 0.08 | 261 | 0 | 0.27 | 1 | 1 | cs | TRUE
18 | LV_614-5_0_2_line_18 | NAYY 4x150 SE | 15 | 45 | 0.1424 | 0.208 | 0.08 | 261 | 0 | 0.27 | 1 | 1 | cs | TRUE
19 | LV_614-5_0_2_line_19 | NAYY 4x150 SE | 16 | 17 | 0.022506 | 0.208 | 0.08 | 261 | 0 | 0.27 | 1 | 1 | cs | TRUE
20 | LV_614-5_0_2_line_20 | NAYY 4x150 SE | 16 | 18 | 0.21657 | 0.208 | 0.08 | 261 | 0 | 0.27 | 1 | 1 | cs | TRUE
21 | LV_614-5_0_2_line_21 | NAYY 4x150 SE | 17 | 19 | 0.024795 | 0.208 | 0.08 | 261 | 0 | 0.27 | 1 | 1 | cs | TRUE
22 | LV_614-5_0_2_line_22 | NAYY 4x150 SE | 18 | 20 | 0.038906 | 0.208 | 0.08 | 261 | 0 | 0.27 | 1 | 1 | cs | TRUE
23 | LV_614-5_0_2_line_23 | NAYY 4x150 SE | 19 | 21 | 0.0075154 | 0.208 | 0.08 | 261 | 0 | 0.27 | 1 | 1 | cs | TRUE
24 | LV_614-5_0_2_line_24 | NAYY 4x150 SE | 20 | 24 | 0.19515 | 0.208 | 0.08 | 261 | 0 | 0.27 | 1 | 1 | cs | TRUE
25 | LV_614-5_0_2_line_25 | NAYY 4x150 SE | 20 | 22 | 0.023644 | 0.208 | 0.08 | 261 | 0 | 0.27 | 1 | 1 | cs | TRUE
26 | LV_614-5_0_2_line_26 | NAYY 4x150 SE | 21 | 53 | 0.034906 | 0.208 | 0.08 | 261 | 0 | 0.27 | 1 | 1 | cs | TRUE
27 | LV_614-5_0_2_line_27 | NAYY 4x150 SE | 22 | 23 | 0.17602 | 0.208 | 0.08 | 261 | 0 | 0.27 | 1 | 1 | cs | TRUE
28 | LV_614-5_0_2_line_28 | NAYY 4x150 SE | 23 | 52 | 0.001659 | 0.208 | 0.08 | 261 | 0 | 0.27 | 1 | 1 | cs | TRUE
29 | LV_614-5_0_2_line_29 | NAYY 4x150 SE | 24 | 41 | 0.02687 | 0.208 | 0.08 | 261 | 0 | 0.27 | 1 | 1 | cs | TRUE
30 | LV_614-5_0_2_line_30 | NAYY 4x150 SE | 26 | 27 | 0.0082373 | 0.208 | 0.08 | 261 | 0 | 0.27 | 1 | 1 | cs | TRUE
31 | LV_614-5_0_2_line_31 | NAYY 4x150 SE | 26 | 28 | 0.25592 | 0.208 | 0.08 | 261 | 0 | 0.27 | 1 | 1 | cs | TRUE
32 | LV_614-5_0_2_line_32 | NAYY 4x150 SE | 27 | 56 | 0.0086441 | 0.208 | 0.08 | 261 | 0 | 0.27 | 1 | 1 | cs | TRUE
33 | LV_614-5_0_2_line_33 | NAYY 4x150 SE | 28 | 29 | 0.12065 | 0.208 | 0.08 | 261 | 0 | 0.27 | 1 | 1 | cs | TRUE
34 | LV_614-5_0_2_line_34 | NAYY 4x150 SE | 30 | 31 | 0.0053592 | 0.208 | 0.08 | 261 | 0 | 0.27 | 1 | 1 | cs | TRUE
35 | LV_614-5_0_2_line_35 | NAYY 4x150 SE | 30 | 32 | 0.010644 | 0.208 | 0.08 | 261 | 0 | 0.27 | 1 | 1 | cs | TRUE
36 | LV_614-5_0_2_line_36 | NAYY 4x150 SE | 31 | 33 | 0.22718 | 0.208 | 0.08 | 261 | 0 | 0.27 | 1 | 1 | cs | TRUE
37 | LV_614-5_0_2_line_37 | NAYY 4x150 SE | 32 | 34 | 0.027416 | 0.208 | 0.08 | 261 | 0 | 0.27 | 1 | 1 | cs | TRUE
38 | LV_614-5_0_2_line_38 | NAYY 4x150 SE | 32 | 35 | 0.18033 | 0.208 | 0.08 | 261 | 0 | 0.27 | 1 | 1 | cs | TRUE
39 | LV_614-5_0_2_line_39 | NAYY 4x150 SE | 34 | 36 | 0.0013211 | 0.208 | 0.08 | 261 | 0 | 0.27 | 1 | 1 | cs | TRUE
40 | LV_614-5_0_2_line_40 | NAYY 4x150 SE | 36 | 49 | 0.02915 | 0.208 | 0.08 | 261 | 0 | 0.27 | 1 | 1 | cs | TRUE
41 | LV_614-5_0_2_line_41 | NAYY 4x150 SE | 37 | 38 | 0.032996 | 0.208 | 0.08 | 261 | 0 | 0.27 | 1 | 1 | cs | TRUE
42 | LV_614-5_0_2_line_42 | NAYY 4x150 SE | 37 | 39 | 0.062029 | 0.208 | 0.08 | 261 | 0 | 0.27 | 1 | 1 | cs | TRUE
43 | LV_614-5_0_2_line_43 | NAYY 4x150 SE | 39 | 40 | 0.036883 | 0.208 | 0.08 | 261 | 0 | 0.27 | 1 | 1 | cs | TRUE
44 | LV_614-5_0_2_line_44 | NAYY 4x150 SE | 40 | 41 | 0.0022081 | 0.208 | 0.08 | 261 | 0 | 0.27 | 1 | 1 | cs | TRUE
45 | LV_614-5_0_2_line_45 | NAYY 4x150 SE | 40 | 42 | 0.024217 | 0.208 | 0.08 | 261 | 0 | 0.27 | 1 | 1 | cs | TRUE
46 | LV_614-5_0_2_line_46 | NAYY 4x150 SE | 42 | 43 | 0.028778 | 0.208 | 0.08 | 261 | 0 | 0.27 | 1 | 1 | cs | TRUE
47 | LV_614-5_0_2_line_47 | NAYY 4x150 SE | 44 | 45 | 0.13893 | 0.208 | 0.08 | 261 | 0 | 0.27 | 1 | 1 | cs | TRUE
48 | LV_614-5_0_2_line_48 | NAYY 4x150 SE | 44 | 46 | 0.18353 | 0.208 | 0.08 | 261 | 0 | 0.27 | 1 | 1 | cs | TRUE
49 | LV_614-5_0_2_line_49 | NAYY 4x150 SE | 46 | 47 | 0.097503 | 0.208 | 0.08 | 261 | 0 | 0.27 | 1 | 1 | cs | TRUE
50 | LV_614-5_0_2_line_50 | NAYY 4x150 SE | 47 | 48 | 0.068637 | 0.208 | 0.08 | 261 | 0 | 0.27 | 1 | 1 | cs | TRUE
51 | LV_614-5_0_2_line_51 | NAYY 4x150 SE | 48 | 51 | 0.087805 | 0.208 | 0.08 | 261 | 0 | 0.27 | 1 | 1 | cs | TRUE
52 | LV_614-5_0_2_line_52 | NAYY 4x150 SE | 50 | 51 | 0.023701 | 0.208 | 0.08 | 261 | 0 | 0.27 | 1 | 1 | cs | TRUE
53 | LV_614-5_0_2_line_53 | NAYY 4x150 SE | 53 | 54 | 0.010146 | 0.208 | 0.08 | 261 | 0 | 0.27 | 1 | 1 | cs | TRUE
54 | LV_614-5_0_2_line_54 | NAYY 4x150 SE | 54 | 57 | 0.0032334 | 0.208 | 0.08 | 261 | 0 | 0.27 | 1 | 1 | cs | TRUE
55 | LV_614-5_0_2_line_55 | NAYY 4x150 SE | 55 | 56 | 0.004511 | 0.208 | 0.08 | 261 | 0 | 0.27 | 1 | 1 | cs | TRUE
56 | LV_614-5_0_2_line_56 | NAYY 4x150 SE | 55 | 57 | 0.016064 | 0.208 | 0.08 | 261 | 0 | 0.27 | 1 | 1 | cs | TRUE

## trafo
| name | std_type | hv_bus | lv_bus | sn_mva | vn_hv_kv | vn_lv_kv | vk_percent | vkr_percent | pfe_kw | i0_percent | shift_degree | tap_side | tap_neutral | tap_min | tap_max | tap_step_percent | tap_step_degree | tap_pos | tap_phase_shifter | parallel | df | in_service
0 | LV_614-5_0_2_trafo_131 | 0.25 MVA 20/0.4 kV | 58 | 14 | 0.25 | 20 | 0.4 | 6 | 1.44 | 0.8 | 0.32 | 150 | hv | 0 | -2 | 2 | 2.5 | 0 | 0 | FALSE | 1 | 1 | TRUE

## line_geodata
| x0 | y0 | x1 | y1 | x2 | y2 | x3 | y3 | x4 | y4 | x5 | y5 | x6 | y6 | x7 | y7 | x8 | y8 | x9 | y9 | x10 | y10 | x11 | y11 | x12 | y12 | x13 | y13 | x14 | y14
0 | 2619690.3235 | 1189528.309 | 2619675.2924 | 1189528.2198
1 | 2619708.7701 | 1189528.4186 | 2619690.3235 | 1189528.309
2 | 2619662.3224 | 1189525.3424 | 2619675.2924 | 1189528.2198 | 2619675.2924 | 1189528.2198
3 | 2619726.8995 | 1189532.3579 | 2619708.7701 | 1189528.4186
4 | 2619674.6642 | 1189505.8393 | 2619662.3224 | 1189525.3424
5 | 2619662.3224 | 1189525.3424 | 2619654.6906 | 1189522.8085
6 | 2619726.8995 | 1189532.3579 | 2619738.5823 | 1189537.0766 | 2619789.6298 | 1189565.1706 | 2619803.1433 | 1189572.0267
7 | 2619634.0982 | 1189516.2743 | 2619638.9892 | 1189517.5953 | 2619654.6906 | 1189522.8085
8 | 2619804.161 | 1189572.5431 | 2619803.1433 | 1189572.0267
9 | 2619634.0982 | 1189516.2743 | 2619599.742 | 1189506.9948 | 2619571.5347 | 1189501.8668 | 2619559.1989 | 1189498.6514
10 | 2619524.1352 | 1189484.2026 | 2619531.8365 | 1189489.1864 | 2619553.6972 | 1189497.2173 | 2619559.1989 | 1189498.6514
11 | 2619524.1352 | 1189484.2026 | 2619509.9956 | 1189475.0524 | 2619499.2004 | 1189465.27
12 | 2619486.9563 | 1189454.1777 | 2619492.9556 | 1189459.6111 | 2619499.2004 | 1189465.27
13 | 2619486.9563 | 1189454.1777 | 2619496.0559 | 1189445.5104
14 | 2619496.0559 | 1189445.5104 | 2619509.7972 | 1189432.4219
15 | 2619486.9563 | 1189454.1777 | 2619467.5459 | 1189445.3434 | 2619459.0946 | 1189441.1138
16 | 2619727.2015 | 1189322.1705 | 2619711.481 | 1189329.9452 | 2619682.8461 | 1189324.7596 | 2619641.2834 | 1189315.2407 | 2619619.6859 | 1189317.5158 | 2619591.0035 | 1189329.1505 | 2619572.1094 | 1189344.3524 | 2619557.5012 | 1189371.2968 | 2619538.5397 | 1189409.5774 | 2619514.1514 | 1189428.2746 | 2619509.7972 | 1189432.4219
17 | 2619679.1892 | 1189244.5499 | 2619685.8468 | 1189249.2631 | 2619701.5264 | 1189254.0059 | 2619716.0185 | 1189262.6691 | 2619723.0432 | 1189274.0315 | 2619724.1198 | 1189306.1186 | 2619727.2015 | 1189322.1705
18 | 2619727.2015 | 1189322.1705 | 2619742.1531 | 1189311.6585 | 2619764.9612 | 1189298.4266 | 2619778.2879 | 1189301.9946 | 2619789.2464 | 1189311.4134 | 2619804.9462 | 1189312.2545 | 2619815.9732 | 1189298.5948 | 2619817.5579 | 1189275.9771 | 2619809.4641 | 1189265.1002
19 | 2619363.1101 | 1189404.8627 | 2619384.9472 | 1189410.308
20 | 2619219.0073 | 1189255.6874 | 2619224.6357 | 1189288.9785 | 2619229.3058 | 1189300.0104 | 2619237.0469 | 1189309.4068 | 2619323.9719 | 1189377.9998 | 2619348.6537 | 1189398.2677 | 2619358.8625 | 1189403.8035 | 2619363.1101 | 1189404.8627
21 | 2619408.7132 | 1189417.1711 | 2619403.6227 | 1189414.965 | 2619384.9472 | 1189410.308
22 | 2619193.4967 | 1189227.1908 | 2619204.3855 | 1189234.863 | 2619210.8162 | 1189241.4982 | 2619214.8452 | 1189247.9367 | 2619219.0073 | 1189255.6874
23 | 2619408.7132 | 1189417.1711 | 2619415.6088 | 1189420.1595
24 | 2619193.4967 | 1189227.1908 | 2619178.4821 | 1189219.4499 | 2619168.9913 | 1189213.3831 | 2619144.5319 | 1189192.3273 | 2619138.0613 | 1189188.5936 | 2619134.3651 | 1189187.7814 | 2619130.2633 | 1189187.3792 | 2619122.8704 | 1189188.2784 | 2619082.4947 | 1189210.2393 | 2619072.4685 | 1189219.0343 | 2619068.155 | 1189227.6696 | 2619066.1889 | 1189236.7903 | 2619066.6064 | 1189247.0304 | 2619073.2518 | 1189260.5253 | 2619078.0727 | 1189267.3081
25 | 2619212.3908 | 1189216.5568 | 2619209.4818 | 1189222.3728 | 2619204.1319 | 1189225.9353 | 2619198.9118 | 1189227.0748 | 2619193.4967 | 1189227.1908
26 | 2619447.1266 | 1189435.1329 | 2619427.3221 | 1189425.2359 | 2619415.6088 | 1189420.1595
27 | 2619212.3908 | 1189216.5568 | 2619312.4939 | 1189071.7733
28 | 2619313.5187 | 1189070.4686 | 2619312.4939 | 1189071.7733
29 | 2619078.0727 | 1189267.3081 | 2619080.2444 | 1189270.3638 | 2619094.2122 | 1189285.9163 | 2619095.9808 | 1189287.2531
30 | 2619435.5129 | 1189469.9183 | 2619441.5943 | 1189464.3623
31 | 2619331.2133 | 1189686.8857 | 2619338.9111 | 1189673.9926 | 2619345.9125 | 1189668.9903 | 2619354.4715 | 1189663.4038 | 2619360.904 | 1189655.1091 | 2619366.588 | 1189637.7182 | 2619365.4943 | 1189615.0694 | 2619368.6455 | 1189600.383 | 2619372.6201 | 1189571.5584 | 2619374.4853 | 1189537.1241 | 2619386.9509 | 1189521.5005 | 2619414.0536 | 1189483.8572 | 2619433.1111 | 1189472.1126 | 2619435.5129 | 1189469.9183
32 | 2619441.5943 | 1189464.3623 | 2619445.7698 | 1189460.5475 | 2619447.4597 | 1189458.0829
33 | 2619397.0079 | 1189677.7708 | 2619357.866 | 1189703.2913 | 2619331.1526 | 1189724.6387 | 2619327.5306 | 1189722.2035 | 2619331.2133 | 1189686.8857
34 | 2619866.4033 | 1189600.1376 | 2619870.6064 | 1189603.4627
35 | 2619858.0554 | 1189593.5336 | 2619866.4033 | 1189600.1376
36 | 2619870.6064 | 1189603.4627 | 2619874.7354 | 1189606.7291 | 2619880.9469 | 1189614.7428 | 2619885.3663 | 1189622.7394 | 2619885.8819 | 1189628.244 | 2619885.5432 | 1189638.4149 | 2619833.8406 | 1189804.2091 | 2619830.1004 | 1189812.2343 | 2619826.7638 | 1189815.1216
37 | 2619858.0554 | 1189593.5336 | 2619832.3414 | 1189584.0256
38 | 2619858.0554 | 1189593.5336 | 2619896.8722 | 1189607.1249 | 2619923.0173 | 1189617.606 | 2619948.5415 | 1189631.2757 | 2620001.3563 | 1189673.1291 | 2620012.7817 | 1189682.3596
39 | 2619831.1023 | 1189583.5674 | 2619832.3414 | 1189584.0256
40 | 2619831.1023 | 1189583.5674 | 2619811.8833 | 1189576.461 | 2619804.161 | 1189572.5431
41 | 2619119.4389 | 1189374.7403 | 2619109.7348 | 1189402.3492 | 2619109.1076 | 1189406.0273
42 | 2619119.4389 | 1189374.7403 | 2619121.1786 | 1189369.7907 | 2619126.4765 | 1189356.1893 | 2619127.3098 | 1189341.1952 | 2619125.5701 | 1189324.7254 | 2619122.7886 | 1189314.489
43 | 2619097.7423 | 1189288.5845 | 2619102.3833 | 1189292.0789 | 2619111.4329 | 1189297.744 | 2619118.158 | 1189305.3583 | 2619122.7886 | 1189314.489 | 2619122.7886 | 1189314.489
44 | 2619097.7423 | 1189288.5845 | 2619095.9808 | 1189287.2531
45 | 2619097.7423 | 1189288.5845 | 2619073.5294 | 1189289.0303
46 | 2619044.9256 | 1189290.7118 | 2619049.3352 | 1189289.4757 | 2619073.5294 | 1189289.0303
47 | 2619809.4641 | 1189265.1002 | 2619766.0293 | 1189194.1086 | 2619742.0056 | 1189175.6754 | 2619719.7357 | 1189163.4161
48 | 2619570.9174 | 1189057.4086 | 2619587.8835 | 1189070.0373 | 2619657.1462 | 1189128.9613 | 2619719.7357 | 1189163.4161
49 | 2619570.9174 | 1189057.4086 | 2619515.9616 | 1189137.9485
50 | 2619471.2107 | 1189188.857 | 2619472.9467 | 1189184.0123 | 2619502.0795 | 1189158.2933 | 2619515.9616 | 1189137.9485
51 | 2619436.4644 | 1189239.3692 | 2619446.4569 | 1189246.1369 | 2619459.7928 | 1189246.9583 | 2619466.9068 | 1189233.2964 | 2619461.464 | 1189216.0586 | 2619471.2107 | 1189188.857
52 | 2619421.0254 | 1189221.7973 | 2619430.7885 | 1189235.525 | 2619436.4644 | 1189239.3692
53 | 2619456.2023 | 1189439.6684 | 2619447.1266 | 1189435.1329
54 | 2619459.0946 | 1189441.1138 | 2619456.2023 | 1189439.6684
55 | 2619450.0107 | 1189454.3624 | 2619447.4597 | 1189458.0829
56 | 2619459.0946 | 1189441.1138 | 2619450.0107 | 1189454.3624

## bus_geodata
| x | y | coords
0 | 2619690.3235 | 1189528.309
1 | 2619675.2924 | 1189528.2198
2 | 2619708.7701 | 1189528.4186
3 | 2619662.3224 | 1189525.3424
4 | 2619726.8995 | 1189532.3579
5 | 2619674.6642 | 1189505.8393
6 | 2619654.6906 | 1189522.8085
7 | 2619803.1433 | 1189572.0267
8 | 2619634.0982 | 1189516.2743
9 | 2619559.1989 | 1189498.6514
10 | 2619524.1352 | 1189484.2026
11 | 2619499.2004 | 1189465.27
12 | 2619496.0559 | 1189445.5104
13 | 2619486.9563 | 1189454.1777
14 | 2619509.7972 | 1189432.4219
15 | 2619727.2015 | 1189322.1705
16 | 2619363.1101 | 1189404.8627
17 | 2619384.9472 | 1189410.308
18 | 2619219.0073 | 1189255.6874
19 | 2619408.7132 | 1189417.1711
20 | 2619193.4967 | 1189227.1908
21 | 2619415.6088 | 1189420.1595
22 | 2619212.3908 | 1189216.5568
23 | 2619312.4939 | 1189071.7733
24 | 2619078.0727 | 1189267.3081
25 | 2619679.1892 | 1189244.5499
26 | 2619435.5129 | 1189469.9183
27 | 2619441.5943 | 1189464.3623
28 | 2619331.2133 | 1189686.8857
29 | 2619397.0079 | 1189677.7708
30 | 2619866.4033 | 1189600.1376
31 | 2619870.6064 | 1189603.4627
32 | 2619858.0554 | 1189593.5336
33 | 2619826.7638 | 1189815.1216
34 | 2619832.3414 | 1189584.0256
35 | 2620012.7817 | 1189682.3596
36 | 2619831.1023 | 1189583.5674
37 | 2619119.4389 | 1189374.7403
38 | 2619109.1076 | 1189406.0273
39 | 2619122.7886 | 1189314.489
40 | 2619097.7423 | 1189288.5845
41 | 2619095.9808 | 1189287.2531
42 | 2619073.5294 | 1189289.0303
43 | 2619044.9256 | 1189290.7118
44 | 2619719.7357 | 1189163.4161
45 | 2619809.4641 | 1189265.1002
46 | 2619570.9174 | 1189057.4086
47 | 2619515.9616 | 1189137.9485
48 | 2619471.2107 | 1189188.857
49 | 2619804.161 | 1189572.5431
50 | 2619421.0254 | 1189221.7973
51 | 2619436.4644 | 1189239.3692
52 | 2619313.5187 | 1189070.4686
53 | 2619447.1266 | 1189435.1329
54 | 2619456.2023 | 1189439.6684
55 | 2619450.0107 | 1189454.3624
56 | 2619447.4597 | 1189458.0829
57 | 2619459.0946 | 1189441.1138
58 | 2619509.7972 | 1189432.4219

## line_std_types
| c_nf_per_km | r_ohm_per_km | x_ohm_per_km | max_i_ka | type | q_mm2 | alpha | voltage_rating
NAYY 4x50 SE | 210 | 0.642 | 0.083 | 0.142 | cs | 50 | 0.00403 | LV
NAYY 4x120 SE | 264 | 0.225 | 0.08 | 0.242 | cs | 120 | 0.00403 | LV
NAYY 4x150 SE | 261 | 0.208 | 0.08 | 0.27 | cs | 150 | 0.00403 | LV
NA2XS2Y 1x95 RM/25 12/20 kV | 216 | 0.313 | 0.132 | 0.252 | cs | 95 | 0.00403 | MV
NA2XS2Y 1x185 RM/25 12/20 kV | 273 | 0.161 | 0.117 | 0.362 | cs | 185 | 0.00403 | MV
NA2XS2Y 1x240 RM/25 12/20 kV | 304 | 0.122 | 0.112 | 0.421 | cs | 240 | 0.00403 | MV
NA2XS2Y 1x95 RM/25 6/10 kV | 315 | 0.313 | 0.123 | 0.249 | cs | 95 | 0.00403 | MV
NA2XS2Y 1x185 RM/25 6/10 kV | 406 | 0.161 | 0.11 | 0.358 | cs | 185 | 0.00403 | MV
NA2XS2Y 1x240 RM/25 6/10 kV | 456 | 0.122 | 0.105 | 0.416 | cs | 240 | 0.00403 | MV
NA2XS2Y 1x150 RM/25 12/20 kV | 250 | 0.206 | 0.116 | 0.319 | cs | 150 | 0.00403 | MV
NA2XS2Y 1x120 RM/25 12/20 kV | 230 | 0.253 | 0.119 | 0.283 | cs | 120 | 0.00403 | MV
NA2XS2Y 1x70 RM/25 12/20 kV | 190 | 0.443 | 0.132 | 0.22 | cs | 70 | 0.00403 | MV
NA2XS2Y 1x150 RM/25 6/10 kV | 360 | 0.206 | 0.11 | 0.315 | cs | 150 | 0.00403 | MV
NA2XS2Y 1x120 RM/25 6/10 kV | 340 | 0.253 | 0.113 | 0.28 | cs | 120 | 0.00403 | MV
NA2XS2Y 1x70 RM/25 6/10 kV | 280 | 0.443 | 0.123 | 0.217 | cs | 70 | 0.00403 | MV
N2XS(FL)2Y 1x120 RM/35 64/110 kV | 112 | 0.153 | 0.166 | 0.366 | cs | 120 | 0.00393 | HV
N2XS(FL)2Y 1x185 RM/35 64/110 kV | 125 | 0.099 | 0.156 | 0.457 | cs | 185 | 0.00393 | HV
N2XS(FL)2Y 1x240 RM/35 64/110 kV | 135 | 0.075 | 0.149 | 0.526 | cs | 240 | 0.00393 | HV
N2XS(FL)2Y 1x300 RM/35 64/110 kV | 144 | 0.06 | 0.144 | 0.588 | cs | 300 | 0.00393 | HV
15-AL1/3-ST1A 0.4 | 11 | 1.8769 | 0.35 | 0.105 | ol | 16 | 0.00403 | LV
24-AL1/4-ST1A 0.4 | 11.25 | 1.2012 | 0.335 | 0.14 | ol | 24 | 0.00403 | LV
48-AL1/8-ST1A 0.4 | 12.2 | 0.5939 | 0.3 | 0.21 | ol | 48 | 0.00403 | LV
94-AL1/15-ST1A 0.4 | 13.2 | 0.306 | 0.29 | 0.35 | ol | 94 | 0.00403 | LV
34-AL1/6-ST1A 10.0 | 9.7 | 0.8342 | 0.36 | 0.17 | ol | 34 | 0.00403 | MV
48-AL1/8-ST1A 10.0 | 10.1 | 0.5939 | 0.35 | 0.21 | ol | 48 | 0.00403 | MV
70-AL1/11-ST1A 10.0 | 10.4 | 0.4132 | 0.339 | 0.29 | ol | 70 | 0.00403 | MV
94-AL1/15-ST1A 10.0 | 10.75 | 0.306 | 0.33 | 0.35 | ol | 94 | 0.00403 | MV
122-AL1/20-ST1A 10.0 | 11.1 | 0.2376 | 0.323 | 0.41 | ol | 122 | 0.00403 | MV
149-AL1/24-ST1A 10.0 | 11.25 | 0.194 | 0.315 | 0.47 | ol | 149 | 0.00403 | MV
34-AL1/6-ST1A 20.0 | 9.15 | 0.8342 | 0.382 | 0.17 | ol | 34 | 0.00403 | MV
48-AL1/8-ST1A 20.0 | 9.5 | 0.5939 | 0.372 | 0.21 | ol | 48 | 0.00403 | MV
70-AL1/11-ST1A 20.0 | 9.7 | 0.4132 | 0.36 | 0.29 | ol | 70 | 0.00403 | MV
94-AL1/15-ST1A 20.0 | 10 | 0.306 | 0.35 | 0.35 | ol | 94 | 0.00403 | MV
122-AL1/20-ST1A 20.0 | 10.3 | 0.2376 | 0.344 | 0.41 | ol | 122 | 0.00403 | MV
149-AL1/24-ST1A 20.0 | 10.5 | 0.194 | 0.337 | 0.47 | ol | 149 | 0.00403 | MV
184-AL1/30-ST1A 20.0 | 10.75 | 0.1571 | 0.33 | 0.535 | ol | 184 | 0.00403 | MV
243-AL1/39-ST1A 20.0 | 11 | 0.1188 | 0.32 | 0.645 | ol | 243 | 0.00403 | MV
48-AL1/8-ST1A 110.0 | 8 | 0.5939 | 0.46 | 0.21 | ol | 48 | 0.00403 | HV
70-AL1/11-ST1A 110.0 | 8.4 | 0.4132 | 0.45 | 0.29 | ol | 70 | 0.00403 | HV
94-AL1/15-ST1A 110.0 | 8.65 | 0.306 | 0.44 | 0.35 | ol | 94 | 0.00403 | HV
122-AL1/20-ST1A 110.0 | 8.5 | 0.2376 | 0.43 | 0.41 | ol | 122 | 0.00403 | HV
149-AL1/24-ST1A 110.0 | 8.75 | 0.194 | 0.41 | 0.47 | ol | 149 | 0.00403 | HV
184-AL1/30-ST1A 110.0 | 8.8 | 0.1571 | 0.4 | 0.535 | ol | 184 | 0.00403 | HV
243-AL1/39-ST1A 110.0 | 9 | 0.1188 | 0.39 | 0.645 | ol | 243 | 0.00403 | HV
305-AL1/39-ST1A 110.0 | 9.2 | 0.0949 | 0.38 | 0.74 | ol | 305 | 0.00403 | HV
490-AL1/64-ST1A 110.0 | 9.75 | 0.059 | 0.37 | 0.96 | ol | 490 | 0.00403 | HV
679-AL1/86-ST1A 110.0 | 9.95 | 0.042 | 0.36 | 1.15 | ol | 679 | 0.00403 | HV
490-AL1/64-ST1A 220.0 | 10 | 0.059 | 0.285 | 0.96 | ol | 490 | 0.00403 | HV
679-AL1/86-ST1A 220.0 | 11.7 | 0.042 | 0.275 | 1.15 | ol | 679 | 0.00403 | HV
490-AL1/64-ST1A 380.0 | 11 | 0.059 | 0.253 | 0.96 | ol | 490 | 0.00403 | HV
679-AL1/86-ST1A 380.0 | 14.6 | 0.042 | 0.25 | 1.15 | ol | 679 | 0.00403 | HV

## trafo_std_types
| i0_percent | pfe_kw | vkr_percent | sn_mva | vn_lv_kv | vn_hv_kv | vk_percent | shift_degree | vector_group | tap_side | tap_neutral | tap_min | tap_max | tap_step_degree | tap_step_percent | tap_phase_shifter
160 MVA 380/110 kV | 0.06 | 60 | 0.25 | 160 | 110 | 380 | 12.2 | 0 | Yy0 | hv | 0 | -9 | 9 | 0 | 1.5 | FALSE
100 MVA 220/110 kV | 0.06 | 55 | 0.26 | 100 | 110 | 220 | 12 | 0 | Yy0 | hv | 0 | -9 | 9 | 0 | 1.5 | FALSE
63 MVA 110/20 kV | 0.04 | 22 | 0.32 | 63 | 20 | 110 | 18 | 150 | YNd5 | hv | 0 | -9 | 9 | 0 | 1.5 | FALSE
40 MVA 110/20 kV | 0.05 | 18 | 0.34 | 40 | 20 | 110 | 16.2 | 150 | YNd5 | hv | 0 | -9 | 9 | 0 | 1.5 | FALSE
25 MVA 110/20 kV | 0.07 | 14 | 0.41 | 25 | 20 | 110 | 12 | 150 | YNd5 | hv | 0 | -9 | 9 | 0 | 1.5 | FALSE
63 MVA 110/10 kV | 0.04 | 22 | 0.32 | 63 | 10 | 110 | 18 | 150 | YNd5 | hv | 0 | -9 | 9 | 0 | 1.5 | FALSE
40 MVA 110/10 kV | 0.05 | 18 | 0.34 | 40 | 10 | 110 | 16.2 | 150 | YNd5 | hv | 0 | -9 | 9 | 0 | 1.5 | FALSE
25 MVA 110/10 kV | 0.07 | 14 | 0.41 | 25 | 10 | 110 | 12 | 150 | YNd5 | hv | 0 | -9 | 9 | 0 | 1.5 | FALSE
0.25 MVA 20/0.4 kV | 0.32 | 0.8 | 1.44 | 0.25 | 0.4 | 20 | 6 | 150 | Yzn5 | hv | 0 | -2 | 2 | 0 | 2.5 | FALSE
0.4 MVA 20/0.4 kV | 0.3375 | 1.35 | 1.425 | 0.4 | 0.4 | 20 | 6 | 150 | Dyn5 | hv | 0 | -2 | 2 | 0 | 2.5 | FALSE
0.63 MVA 20/0.4 kV | 0.2619 | 1.65 | 1.206 | 0.63 | 0.4 | 20 | 6 | 150 | Dyn5 | hv | 0 | -2 | 2 | 0 | 2.5 | FALSE
0.25 MVA 10/0.4 kV | 0.24 | 0.6 | 1.2 | 0.25 | 0.4 | 10 | 4 | 150 | Dyn5 | hv | 0 | -2 | 2 | 0 | 2.5 | FALSE
0.4 MVA 10/0.4 kV | 0.2375 | 0.95 | 1.325 | 0.4 | 0.4 | 10 | 4 | 150 | Dyn5 | hv | 0 | -2 | 2 | 0 | 2.5 | FALSE
0.63 MVA 10/0.4 kV | 0.1873 | 1.18 | 1.0794 | 0.63 | 0.4 | 10 | 4 | 150 | Dyn5 | hv | 0 | -2 | 2 | 0 | 2.5 | FALSE

## trafo3w_std_types
| sn_hv_mva | sn_mv_mva | sn_lv_mva | vn_hv_kv | vn_mv_kv | vn_lv_kv | vk_hv_percent | vk_mv_percent | vk_lv_percent | vkr_hv_percent | vkr_mv_percent | vkr_lv_percent | pfe_kw | i0_percent | shift_mv_degree | shift_lv_degree | vector_group | tap_side | tap_neutral | tap_min | tap_max | tap_step_percent
63/25/38 MVA 110/20/10 kV | 63 | 25 | 38 | 110 | 20 | 10 | 10.4 | 10.4 | 10.4 | 0.28 | 0.32 | 0.35 | 35 | 0.89 | 0 | 0 | YN0yn0yn0 | hv | 0 | -10 | 10 | 1.2
63/25/38 MVA 110/10/10 kV | 63 | 25 | 38 | 110 | 10 | 10 | 10.4 | 10.4 | 10.4 | 0.28 | 0.32 | 0.35 | 35 | 0.89 | 0 | 0 | YN0yn0yn0 | hv | 0 | -10 | 10 | 1.2

## fuse_std_types
| fuse_type | i_rated_a | t_avg | t_min | t_total | x_avg | x_min | x_total
HV 100A | HV 100A | 100 | 0 | [10.0, 3.64, 0.854, 0.281, 0.1, 0.0531, 0.022, 0.01] | [10.0, 4.267, 1.21, 0.403, 0.1, 0.058, 0.022, 0.01] | 0 | [300.0, 350.0, 450.0, 550.0, 700.0, 850.0, 1200.0, 1752.0] | [600.0, 700.0, 900.0, 1150.0, 1665.0, 2000.0, 3000.0, 4313.0]
HV 10A | HV 10A | 10 | 0 | [10.0, 1675.0, 0.344, 0.156, 0.1, 0.0417, 0.0171, 0.01] | [10.0, 1.3, 0.3, 0.155, 0.1, 0.0555, 0.023, 0.01] | 0 | [30.0, 32.0, 35.0, 37.0, 39.0, 50.0, 70.0, 88.0] | [60.0, 70.0, 80.0, 87.0, 94.0, 110.0, 150.0, 216.0]
HV 125A | HV 125A | 125 | 0 | [10.0, 1.82, 0.344, 0.1, 0.0467, 0.0269, 0.01] | [10.0, 2.478, 0.426, 0.1, 0.0427, 0.0211, 0.01] | 0 | [375.0, 500.0, 700.0, 925.0, 1200.0, 1500.0, 2341.0] | [750.0, 1000.0, 1500.0, 2200.0, 3000.0, 4000.0, 5765.0]
HV 160A | HV 160A | 160 | 0 | [10.0, 4.15, 1.03, 0.198, 0.1, 0.051, 0.0172, 0.01] | [10.0, 2.3, 0.734, 0.274, 0.1, 0.046, 0.0177, 0.01] | 0 | [480.0, 550.0, 700.0, 1000.0, 1260.0, 1600.0, 2500.0, 3227.0] | [960.0, 1300.0, 1700.0, 2200.0, 2996.0, 4000.0, 6000.0, 7946.0]
HV 16A | HV 16A | 16 | 0 | [10.0, 0.352, 0.164, 0.1, 0.0649, 0.0342, 0.01] | [10.0, 2.34, 0.722, 0.181, 0.1, 0.055, 0.0296, 0.01] | 0 | [48.0, 60.0, 65.0, 71.0, 80.0, 100.0, 162.0] | [96.0, 110.0, 125.0, 150.0, 168.0, 200.0, 250.0, 398.0]
HV 200A | HV 200A | 200 | 0 | [10.0, 4.267, 1.21, 0.403, 0.1, 0.058, 0.022, 0.01] | [10.0, 3.73, 1.654, 0.328, 0.1, 0.0531, 0.019, 0.01] | 0 | [600.0, 700.0, 900.0, 1150.0, 1665.0, 2000.0, 3000.0, 4313.0] | [1200.0, 1500.0, 1800.0, 2700.0, 3960.0, 5000.0, 7500.0, 10620.0]
HV 20A | HV 20A | 20 | 0 | [10.0, 1.3, 0.3, 0.155, 0.1, 0.0555, 0.023, 0.01] | [10.0, 1.3, 0.161, 0.1, 0.0611, 0.0399, 0.0141, 0.01] | 0 | [60.0, 70.0, 80.0, 87.0, 94.0, 110.0, 150.0, 216.0] | [120.0, 150.0, 200.0, 223.0, 260.0, 300.0, 450.0, 532.0]
HV 25A | HV 25A | 25 | 0 | [10.0, 2.512, 0.833, 0.299, 0.1, 0.0372, 0.0223, 0.01] | [10.0, 3.125, 0.597, 0.198, 0.1, 0.0378, 0.022, 0.01] | 0 | [75.0, 82.0, 90.0, 100.0, 124.0, 170.0, 200.0, 289.0] | [150.0, 170.0, 210.0, 250.0, 294.0, 400.0, 500.0, 711.0]
HV 31.5A | HV 31.5A | 31.5 | 0 | [10.0, 2.34, 0.722, 0.181, 0.1, 0.055, 0.0296, 0.01] | [10.0, 2.84, 0.368, 0.164, 0.1, 0.0621, 0.0378, 0.0195, 0.01] | 0 | [95.0, 110.0, 125.0, 150.0, 165.0, 200.0, 250.0, 390.0] | [189.0, 220.0, 300.0, 350.0, 393.0, 450.0, 530.0, 700.0, 960.0]
HV 40A | HV 40A | 40 | 0 | [10.0, 1.3, 0.161, 0.1, 0.0611, 0.0399, 0.0141, 0.01] | [10.0, 2.05, 0.369, 0.198, 0.1, 0.051, 0.0298, 0.01] | 0 | [120.0, 150.0, 200.0, 223.0, 260.0, 300.0, 450.0, 532.0] | [240.0, 300.0, 400.0, 450.0, 530.0, 650.0, 800.0, 1311.0]
HV 50A | HV 50A | 50 | 0 | [10.0, 3.215, 0.597, 0.198, 0.1, 0.0378, 0.022, 0.01] | [10.0, 3.64, 0.854, 0.281, 0.1, 0.0531, 0.022, 0.01] | 0 | [150.0, 170.0, 210.0, 250.0, 294.0, 400.0, 500.0, 711.0] | [300.0, 350.0, 450.0, 550.0, 700.0, 850.0, 1200.0, 1752.0]
HV 6.3A | HV 6.3A | 6.3 | 0 | [10.0, 1.39, 0.344, 0.168, 0.1, 0.056, 0.0263, 0.01] | [10.0, 1.711, 0.516, 0.198, 0.1, 0.0634, 0.0303, 0.01] | 0 | [19.0, 19.5, 20.4, 20.8, 22.0, 25.0, 32.0, 48.0] | [38.0, 40.0, 43.0, 48.0, 53.0, 60.0, 75.0, 118.0]
HV 63A | HV 63A | 63 | 0 | [10.0, 2.84, 0.368, 0.164, 0.1, 0.0621, 0.0378, 0.0195, 0.01] | [10.0, 1.82, 0.344, 0.1, 0.0467, 0.0269, 0.01] | 0 | [189.0, 220.0, 300.0, 350.0, 393.0, 450.0, 530.0, 700.0, 961.0] | [378.0, 500.0, 700.0, 934.0, 1200.0, 1500.0, 2366.0]
HV 80A | HV 80A | 80 | 0 | [10.0, 2.05, 0.369, 0.198, 0.1, 0.051, 0.0298, 0.01] | [10.0, 4.15, 1.03, 0.198, 0.1, 0.051, 0.0172, 0.01] | 0 | [240.0, 300.0, 400.0, 450.0, 530.0, 650.0, 800.0, 1311.0] | [480.0, 550.0, 700.0, 1000.0, 1260.0, 1600.0, 2500.0, 3227.0]
Siemens NH-1-100 | Siemens NH-1-100 | 100 | [5400.0, 2000.0, 400.0, 20.0, 1.0, 0.2, 0.012, 0.004] | 0 | 0 | [150.0, 190.0, 250.0, 430.0, 900.0, 1250.0, 2700.0, 3600.0] | 0 | 0
Siemens NH-1-125 | Siemens NH-1-125 | 125 | [4800.0, 120.0, 7.0, 0.1, 0.004] | 0 | 0 | [180.0, 400.0, 740.0, 2000.0, 4250.0] | 0 | 0
Siemens NH-1-16 | Siemens NH-1-16 | 16 | [4000.0, 400.0, 2.0, 0.1, 0.04, 0.01] | 0 | 0 | [26.0, 35.0, 75.0, 150.0, 200.0, 300.0] | 0 | 0
Siemens NH-1-160 | Siemens NH-1-160 | 160 | [4800.0, 120.0, 7.0, 0.1, 0.004] | 0 | 0 | [210.0, 500.0, 900.0, 2300.0, 5000.0] | 0 | 0
Siemens NH-1-25 | Siemens NH-1-25 | 25 | [4000.0, 1000.0, 10.0, 0.2, 0.02, 0.01] | 0 | 0 | [40.0, 50.0, 100.0, 210.0, 400.0, 500.0] | 0 | 0
Siemens NH-1-50 | Siemens NH-1-50 | 50 | [4000.0, 40.0, 4.0, 1.0, 0.02, 0.01] | 0 | 0 | [86.0, 200.0, 300.0, 400.0, 1000.0, 1280.0] | 0 | 0
Siemens NH-1-63 | Siemens NH-1-63 | 63 | [4000.0, 100.0, 10.0, 2.0, 0.04, 0.01] | 0 | 0 | [100.0, 200.0, 300.0, 400.0, 1000.0, 1500.0] | 0 | 0
Siemens NH-1-80 | Siemens NH-1-80 | 80 | [4800.0, 120.0, 7.0, 0.1, 0.01] | 0 | 0 | [150.58, 250.0, 450.0, 1150.0, 2470.0] | 0 | 0
Siemens NH-2-1000 | Siemens NH-2-1000 | 1000 | [4800.0, 120.0, 7.0, 0.1, 0.004] | 0 | 0 | [1900.0, 3500.0, 8400.0, 24000.0, 52000.0] | 0 | 0
Siemens NH-2-200 | Siemens NH-2-200 | 200 | [4800.0, 120.0, 7.0, 0.1, 0.004] | 0 | 0 | [280.0, 650.0, 1200.0, 3000.0, 7000.0] | 0 | 0
Siemens NH-2-224 | Siemens NH-2-224 | 224 | [4800.0, 120.0, 7.0, 0.2, 0.04, 0.004] | 0 | 0 | [400.0, 750.0, 1453.0, 3025.0, 4315.0, 7600.0] | 0 | 0
Siemens NH-2-250 | Siemens NH-2-250 | 250 | [4800.0, 120.0, 7.0, 0.1, 0.004] | 0 | 0 | [450.0, 800.0, 1650.0, 4000.0, 8500.0] | 0 | 0
Siemens NH-2-315 | Siemens NH-2-315 | 315 | [4800.0, 120.0, 7.0, 0.1, 0.004] | 0 | 0 | [550.0, 920.0, 1900.0, 5000.0, 11000.0] | 0 | 0
Siemens NH-2-355 | Siemens NH-2-355 | 355 | [4800.0, 120.0, 6.0, 0.1, 0.004] | 0 | 0 | [650.0, 1116.27, 2350.0, 5840.0, 12790.0] | 0 | 0
Siemens NH-2-400 | Siemens NH-2-400 | 400 | [4800.0, 120.0, 7.0, 0.1, 0.004] | 0 | 0 | [720.0, 1350.0, 2800.0, 6500.0, 15000.0] | 0 | 0
Siemens NH-2-425 | Siemens NH-2-425 | 425 | [4800.0, 120.0, 7.0, 0.1, 0.004] | 0 | 0 | [850.0, 1500.0, 3050.0, 7500.0, 16500.0] | 0 | 0
Siemens NH-2-630 | Siemens NH-2-630 | 630 | [4800.0, 120.0, 7.0, 0.1, 0.004] | 0 | 0 | [1200.0, 2000.0, 4800.0, 12000.0, 26000.0] | 0 | 0

## dtypes
| element | column | dtype
0 | bus | name | object
1 | bus | vn_kv | float64
2 | bus | type | object
3 | bus | zone | object
4 | bus | in_service | bool
5 | load | name | object
6 | load | bus | uint32
7 | load | p_mw | float64
8 | load | q_mvar | float64
9 | load | const_z_percent | float64
10 | load | const_i_percent | float64
11 | load | sn_mva | float64
12 | load | scaling | float64
13 | load | in_service | bool
14 | load | type | object
15 | ext_grid | name | object
16 | ext_grid | bus | uint32
17 | ext_grid | vm_pu | float64
18 | ext_grid | va_degree | float64
19 | ext_grid | slack_weight | float64
20 | ext_grid | in_service | bool
21 | line | name | object
22 | line | std_type | object
23 | line | from_bus | uint32
24 | line | to_bus | uint32
25 | line | length_km | float64
26 | line | r_ohm_per_km | float64
27 | line | x_ohm_per_km | float64
28 | line | c_nf_per_km | float64
29 | line | g_us_per_km | float64
30 | line | max_i_ka | float64
31 | line | df | float64
32 | line | parallel | uint32
33 | line | type | object
34 | line | in_service | bool
35 | trafo | name | object
36 | trafo | std_type | object
37 | trafo | hv_bus | uint32
38 | trafo | lv_bus | uint32
39 | trafo | sn_mva | float64
40 | trafo | vn_hv_kv | float64
41 | trafo | vn_lv_kv | float64
42 | trafo | vk_percent | float64
43 | trafo | vkr_percent | float64
44 | trafo | pfe_kw | float64
45 | trafo | i0_percent | float64
46 | trafo | shift_degree | float64
47 | trafo | tap_side | object
48 | trafo | tap_neutral | int32
49 | trafo | tap_min | int32
50 | trafo | tap_max | int32
51 | trafo | tap_step_percent | float64
52 | trafo | tap_step_degree | float64
53 | trafo | tap_pos | int32
54 | trafo | tap_phase_shifter | bool
55 | trafo | parallel | uint32
56 | trafo | df | float64
57 | trafo | in_service | bool
58 | line_geodata | coords | object
59 | bus_geodata | x | float64
60 | bus_geodata | y | float64
61 | bus_geodata | coords | object

## parameters
| version | format_version | converged | OPF_converged | name | f_hz | sn_mva
0 | 2.14.6 | 2.14.0 | FALSE | FALSE |  | 50 | 1