## bus
| name | vn_kv | type | zone | in_service
0 | bus_LV_6142-1_0_4_node_0 | 0.4 | n |  | TRUE
1 | bus_LV_6142-1_0_4_node_1 | 0.4 | n |  | TRUE
2 | bus_LV_6142-1_0_4_node_2 | 0.4 | n |  | TRUE
3 | bus_LV_6142-1_0_4_node_3 | 0.4 | n |  | TRUE
4 | bus_LV_6142-1_0_4_node_19 | 0.4 | n |  | TRUE
5 | bus_LV_6142-1_0_4_node_21 | 0.4 | n |  | TRUE
6 | bus_LV_6142-1_0_4_node_4 | 0.4 | n |  | TRUE
7 | bus_LV_6142-1_0_4_node_9 | 0.4 | n |  | TRUE
8 | bus_LV_6142-1_0_4_node_7 | 0.4 | n |  | TRUE
9 | bus_LV_6142-1_0_4_node_5 | 0.4 | n |  | TRUE
10 | bus_LV_6142-1_0_4_node_6 | 0.4 | n |  | TRUE
11 | bus_LV_6142-1_0_4_node_8 | 0.4 | n |  | TRUE
12 | bus_LV_6142-1_0_4_node_80 | 0.4 | n |  | TRUE
13 | bus_LV_6142-1_0_4_node_10 | 0.4 | n |  | TRUE
14 | bus_LV_6142-1_0_4_node_12 | 0.4 | n |  | TRUE
15 | bus_LV_6142-1_0_4_node_11 | 0.4 | n |  | TRUE
16 | bus_LV_6142-1_0_4_node_13 | 0.4 | n |  | TRUE
17 | bus_LV_6142-1_0_4_node_14 | 0.4 | n |  | TRUE
18 | bus_LV_6142-1_0_4_node_15 | 0.4 | n |  | TRUE
19 | bus_LV_6142-1_0_4_node_16 | 0.4 | n |  | TRUE
20 | bus_LV_6142-1_0_4_node_20 | 0.4 | n |  | TRUE
21 | bus_LV_6142-1_0_4_node_23 | 0.4 | n |  | TRUE
22 | bus_LV_6142-1_0_4_node_18 | 0.4 | n |  | TRUE
23 | bus_LV_6142-1_0_4_node_22 | 0.4 | n |  | TRUE
24 | bus_LV_6142-1_0_4_node_17 | 0.4 | n |  | TRUE
25 | bus_LV_6142-1_0_4_node_62 | 0.4 | n |  | TRUE
26 | bus_LV_6142-1_0_4_node_25 | 0.4 | n |  | TRUE
27 | bus_LV_6142-1_0_4_node_75 | 0.4 | n |  | TRUE
28 | bus_LV_6142-1_0_4_node_72 | 0.4 | n |  | TRUE
29 | bus_LV_6142-1_0_4_node_78 | 0.4 | n |  | TRUE
30 | bus_LV_6142-1_0_4_node_24 | 0.4 | n |  | TRUE
31 | bus_LV_6142-1_0_4_node_32 | 0.4 | n |  | TRUE
32 | bus_LV_6142-1_0_4_node_31 | 0.4 | n |  | TRUE
33 | bus_LV_6142-1_0_4_node_67 | 0.4 | n |  | TRUE
34 | bus_LV_6142-1_0_4_node_26 | 0.4 | n |  | TRUE
35 | bus_LV_6142-1_0_4_node_27 | 0.4 | n |  | TRUE
36 | bus_LV_6142-1_0_4_node_28 | 0.4 | n |  | TRUE
37 | bus_LV_6142-1_0_4_node_29 | 0.4 | n |  | TRUE
38 | bus_LV_6142-1_0_4_node_30 | 0.4 | n |  | TRUE
39 | bus_LV_6142-1_0_4_node_60 | 0.4 | n |  | TRUE
40 | bus_LV_6142-1_0_4_node_61 | 0.4 | n |  | TRUE
41 | bus_LV_6142-1_0_4_node_33 | 0.4 | n |  | TRUE
42 | bus_LV_6142-1_0_4_node_34 | 0.4 | n |  | TRUE
43 | bus_LV_6142-1_0_4_node_49 | 0.4 | n |  | TRUE
44 | bus_LV_6142-1_0_4_node_50 | 0.4 | n |  | TRUE
45 | bus_LV_6142-1_0_4_node_35 | 0.4 | n |  | TRUE
46 | bus_LV_6142-1_0_4_node_36 | 0.4 | n |  | TRUE
47 | bus_LV_6142-1_0_4_node_37 | 0.4 | n |  | TRUE
48 | bus_LV_6142-1_0_4_node_38 | 0.4 | n |  | TRUE
49 | bus_LV_6142-1_0_4_node_39 | 0.4 | n |  | TRUE
50 | bus_LV_6142-1_0_4_node_40 | 0.4 | n |  | TRUE
51 | bus_LV_6142-1_0_4_node_51 | 0.4 | n |  | TRUE
52 | bus_LV_6142-1_0_4_node_63 | 0.4 | n |  | TRUE
53 | bus_LV_6142-1_0_4_node_68 | 0.4 | n |  | TRUE
54 | bus_LV_6142-1_0_4_node_64 | 0.4 | n |  | TRUE
55 | bus_LV_6142-1_0_4_node_69 | 0.4 | n |  | TRUE
56 | bus_LV_6142-1_0_4_node_41 | 0.4 | n |  | TRUE
57 | bus_LV_6142-1_0_4_node_42 | 0.4 | n |  | TRUE
58 | bus_LV_6142-1_0_4_node_43 | 0.4 | n |  | TRUE
59 | bus_LV_6142-1_0_4_node_44 | 0.4 | n |  | TRUE
60 | bus_LV_6142-1_0_4_node_45 | 0.4 | n |  | TRUE
61 | bus_LV_6142-1_0_4_node_46 | 0.4 | n |  | TRUE
62 | bus_LV_6142-1_0_4_node_47 | 0.4 | n |  | TRUE
63 | bus_LV_6142-1_0_4_node_53 | 0.4 | n |  | TRUE
64 | bus_LV_6142-1_0_4_node_48 | 0.4 | n |  | TRUE
65 | bus_LV_6142-1_0_4_node_54 | 0.4 | n |  | TRUE
66 | bus_LV_6142-1_0_4_node_52 | 0.4 | n |  | TRUE
67 | bus_LV_6142-1_0_4_node_76 | 0.4 | n |  | TRUE
68 | bus_LV_6142-1_0_4_node_77 | 0.4 | n |  | TRUE
69 | bus_LV_6142-1_0_4_node_59 | 0.4 | n |  | TRUE
70 | bus_LV_6142-1_0_4_node_57 | 0.4 | n |  | TRUE
71 | bus_LV_6142-1_0_4_node_56 | 0.4 | n |  | TRUE
72 | bus_LV_6142-1_0_4_node_79 | 0.4 | n |  | TRUE
73 | bus_LV_6142-1_0_4_node_71 | 0.4 | n |  | TRUE
74 | bus_LV_6142-1_0_4_node_65 | 0.4 | n |  | TRUE
75 | bus_LV_6142-1_0_4_node_66 | 0.4 | n |  | TRUE
76 | bus_LV_6142-1_0_4_node_70 | 0.4 | n |  | TRUE
77 | bus_LV_6142-1_0_4_node_73 | 0.4 | n |  | TRUE
78 | bus_LV_6142-1_0_4_node_74 | 0.4 | n |  | TRUE
79 | bus_MV_203_0_node_0 | 20 | n |  | TRUE

## load
| name | bus | p_mw | q_mvar | const_z_percent | const_i_percent | sn_mva | scaling | in_service | type
0 | LV_6142-1_0_4_load_0 | 0 | 0.012203 | 0.0030583 | 0 | 0 |  | 1 | TRUE | wye
1 | LV_6142-1_0_4_load_2 | 2 | 0.00094021 | 0.00023564 | 0 | 0 |  | 1 | TRUE | wye
2 | LV_6142-1_0_4_load_3 | 3 | 0.0018322 | 0.00045919 | 0 | 0 |  | 1 | TRUE | wye
3 | LV_6142-1_0_4_load_4 | 6 | 0.0026536 | 0.00066507 | 0 | 0 |  | 1 | TRUE | wye
4 | LV_6142-1_0_4_load_9 | 7 | 0.0040852 | 0.0010239 | 0 | 0 |  | 1 | TRUE | wye
5 | LV_6142-1_0_4_load_7 | 8 | 0.0014623 | 0.00036648 | 0 | 0 |  | 1 | TRUE | wye
6 | LV_6142-1_0_4_load_5 | 9 | 0.0031415 | 0.00078733 | 0 | 0 |  | 1 | TRUE | wye
7 | LV_6142-1_0_4_load_80 | 12 | 0.0020127 | 0.00050444 | 0 | 0 |  | 1 | TRUE | wye
8 | LV_6142-1_0_4_load_10 | 13 | 0.0067439 | 0.0016902 | 0 | 0 |  | 1 | TRUE | wye
9 | LV_6142-1_0_4_load_13 | 16 | 0.0014465 | 0.00036253 | 0 | 0 |  | 1 | TRUE | wye
10 | LV_6142-1_0_4_load_16 | 19 | 0.0016271 | 0.00040778 | 0 | 0 |  | 1 | TRUE | wye
11 | LV_6142-1_0_4_load_20 | 20 | 0.0026501 | 0.00066418 | 0 | 0 |  | 1 | TRUE | wye
12 | LV_6142-1_0_4_load_23 | 21 | 0.0036155 | 0.00090612 | 0 | 0 |  | 1 | TRUE | wye
13 | LV_6142-1_0_4_load_18 | 22 | 0.0071581 | 0.001794 | 0 | 0 |  | 1 | TRUE | wye
14 | LV_6142-1_0_4_load_22 | 23 | 0.0076716 | 0.0019227 | 0 | 0 |  | 1 | TRUE | wye
15 | LV_6142-1_0_4_load_17 | 24 | 0.0046419 | 0.0011634 | 0 | 0 |  | 1 | TRUE | wye
16 | LV_6142-1_0_4_load_72 | 28 | 0.0015488 | 0.00038817 | 0 | 0 |  | 1 | TRUE | wye
17 | LV_6142-1_0_4_load_78 | 29 | 0.0066794 | 0.001674 | 0 | 0 |  | 1 | TRUE | wye
18 | LV_6142-1_0_4_load_32 | 31 | 0.0053989 | 0.0013531 | 0 | 0 |  | 1 | TRUE | wye
19 | LV_6142-1_0_4_load_31 | 32 | 0.0039811 | 0.00099776 | 0 | 0 |  | 1 | TRUE | wye
20 | LV_6142-1_0_4_load_67 | 33 | 0.006376 | 0.001598 | 0 | 0 |  | 1 | TRUE | wye
21 | LV_6142-1_0_4_load_26 | 34 | 0.0015021 | 0.00037646 | 0 | 0 |  | 1 | TRUE | wye
22 | LV_6142-1_0_4_load_27 | 35 | 0.00098655 | 0.00024725 | 0 | 0 |  | 1 | TRUE | wye
23 | LV_6142-1_0_4_load_28 | 36 | 0.0010643 | 0.00026673 | 0 | 0 |  | 1 | TRUE | wye
24 | LV_6142-1_0_4_load_29 | 37 | 0.0022215 | 0.00055676 | 0 | 0 |  | 1 | TRUE | wye
25 | LV_6142-1_0_4_load_30 | 38 | 0.0011314 | 0.00028356 | 0 | 0 |  | 1 | TRUE | wye
26 | LV_6142-1_0_4_load_60 | 39 | 0.0029702 | 0.0007444 | 0 | 0 |  | 1 | TRUE | wye
27 | LV_6142-1_0_4_load_61 | 40 | 0.0012679 | 0.00031777 | 0 | 0 |  | 1 | TRUE | wye
28 | LV_6142-1_0_4_load_33 | 41 | 0.0053064 | 0.0013299 | 0 | 0 |  | 1 | TRUE | wye
29 | LV_6142-1_0_4_load_34 | 42 | 0.003672 | 0.00092028 | 0 | 0 |  | 1 | TRUE | wye
30 | LV_6142-1_0_4_load_49 | 43 | 0.0036773 | 0.00092163 | 0 | 0 |  | 1 | TRUE | wye
31 | LV_6142-1_0_4_load_35 | 45 | 0.0043233 | 0.0010835 | 0 | 0 |  | 1 | TRUE | wye
32 | LV_6142-1_0_4_load_36 | 46 | 0.0058755 | 0.0014725 | 0 | 0 |  | 1 | TRUE | wye
33 | LV_6142-1_0_4_load_38 | 48 | 0.0037685 | 0.00094446 | 0 | 0 |  | 1 | TRUE | wye
34 | LV_6142-1_0_4_load_39 | 49 | 0.0030415 | 0.00076228 | 0 | 0 |  | 1 | TRUE | wye
35 | LV_6142-1_0_4_load_40 | 50 | 0.0038429 | 0.00096313 | 0 | 0 |  | 1 | TRUE | wye
36 | LV_6142-1_0_4_load_51 | 51 | 0.0070668 | 0.0017711 | 0 | 0 |  | 1 | TRUE | wye
37 | LV_6142-1_0_4_load_63 | 52 | 0.0026985 | 0.0006763 | 0 | 0 |  | 1 | TRUE | wye
38 | LV_6142-1_0_4_load_68 | 53 | 0.0022936 | 0.00057483 | 0 | 0 |  | 1 | TRUE | wye
39 | LV_6142-1_0_4_load_69 | 55 | 0.0046111 | 0.0011556 | 0 | 0 |  | 1 | TRUE | wye
40 | LV_6142-1_0_4_load_41 | 56 | 0.001669 | 0.00041828 | 0 | 0 |  | 1 | TRUE | wye
41 | LV_6142-1_0_4_load_42 | 57 | 0.0011221 | 0.00028124 | 0 | 0 |  | 1 | TRUE | wye
42 | LV_6142-1_0_4_load_44 | 59 | 0.0014984 | 0.00037553 | 0 | 0 |  | 1 | TRUE | wye
43 | LV_6142-1_0_4_load_45 | 60 | 0.0013099 | 0.00032829 | 0 | 0 |  | 1 | TRUE | wye
44 | LV_6142-1_0_4_load_46 | 61 | 0.0018425 | 0.00046178 | 0 | 0 |  | 1 | TRUE | wye
45 | LV_6142-1_0_4_load_47 | 62 | 0.0014582 | 0.00036546 | 0 | 0 |  | 1 | TRUE | wye
46 | LV_6142-1_0_4_load_48 | 64 | 0.0025164 | 0.00063066 | 0 | 0 |  | 1 | TRUE | wye
47 | LV_6142-1_0_4_load_52 | 66 | 0.0031922 | 0.00080004 | 0 | 0 |  | 1 | TRUE | wye
48 | LV_6142-1_0_4_load_76 | 67 | 0.0040566 | 0.0010167 | 0 | 0 |  | 1 | TRUE | wye
49 | LV_6142-1_0_4_load_77 | 68 | 0.0062314 | 0.0015617 | 0 | 0 |  | 1 | TRUE | wye
50 | LV_6142-1_0_4_load_59 | 69 | 0.0036813 | 0.00092263 | 0 | 0 |  | 1 | TRUE | wye
51 | LV_6142-1_0_4_load_57 | 70 | 0.0041057 | 0.001029 | 0 | 0 |  | 1 | TRUE | wye
52 | LV_6142-1_0_4_load_56 | 71 | 0.0016369 | 0.00041024 | 0 | 0 |  | 1 | TRUE | wye
53 | LV_6142-1_0_4_load_79 | 72 | 0.0036429 | 0.00091301 | 0 | 0 |  | 1 | TRUE | wye
54 | LV_6142-1_0_4_load_71 | 73 | 0.0032481 | 0.00081404 | 0 | 0 |  | 1 | TRUE | wye
55 | LV_6142-1_0_4_load_65 | 74 | 0.010642 | 0.0026672 | 0 | 0 |  | 1 | TRUE | wye
56 | LV_6142-1_0_4_load_70 | 76 | 0.0046108 | 0.0011556 | 0 | 0 |  | 1 | TRUE | wye
57 | LV_6142-1_0_4_load_73 | 77 | 0.0022056 | 0.00055279 | 0 | 0 |  | 1 | TRUE | wye
58 | LV_6142-1_0_4_load_74 | 78 | 0.0023423 | 0.00058703 | 0 | 0 |  | 1 | TRUE | wye

## ext_grid
| name | bus | vm_pu | va_degree | slack_weight | in_service
0 |  | 41 | 1 | 0 | 1 | TRUE

## line
| name | std_type | from_bus | to_bus | length_km | r_ohm_per_km | x_ohm_per_km | c_nf_per_km | g_us_per_km | max_i_ka | df | parallel | type | in_service
0 | LV_6142-1_0_4_line_0 | NAYY 4x150 SE | 0 | 1 | 0.016069 | 0.208 | 0.08 | 261 | 0 | 0.27 | 1 | 1 | cs | TRUE
1 | LV_6142-1_0_4_line_1 | NAYY 4x150 SE | 1 | 2 | 0.042967 | 0.208 | 0.08 | 261 | 0 | 0.27 | 1 | 1 | cs | TRUE
2 | LV_6142-1_0_4_line_2 | NAYY 4x150 SE | 1 | 3 | 0.024208 | 0.208 | 0.08 | 261 | 0 | 0.27 | 1 | 1 | cs | TRUE
3 | LV_6142-1_0_4_line_3 | NAYY 4x150 SE | 2 | 7 | 0.010943 | 0.208 | 0.08 | 261 | 0 | 0.27 | 1 | 1 | cs | TRUE
4 | LV_6142-1_0_4_line_4 | NAYY 4x150 SE | 4 | 5 | 0.16219 | 0.208 | 0.08 | 261 | 0 | 0.27 | 1 | 3 | cs | TRUE
5 | LV_6142-1_0_4_line_5 | NAYY 4x150 SE | 4 | 6 | 0.31128 | 0.208 | 0.08 | 261 | 0 | 0.27 | 1 | 3 | cs | TRUE
6 | LV_6142-1_0_4_line_6 | NAYY 4x150 SE | 5 | 25 | 0.15234 | 0.208 | 0.08 | 261 | 0 | 0.27 | 1 | 3 | cs | TRUE
7 | LV_6142-1_0_4_line_7 | NAYY 4x150 SE | 5 | 26 | 0.17784 | 0.208 | 0.08 | 261 | 0 | 0.27 | 1 | 3 | cs | TRUE
8 | LV_6142-1_0_4_line_8 | NAYY 4x150 SE | 6 | 9 | 0.039576 | 0.208 | 0.08 | 261 | 0 | 0.27 | 1 | 3 | cs | TRUE
9 | LV_6142-1_0_4_line_9 | NAYY 4x150 SE | 7 | 8 | 0.0077381 | 0.208 | 0.08 | 261 | 0 | 0.27 | 1 | 2 | cs | TRUE
10 | LV_6142-1_0_4_line_10 | NAYY 4x150 SE | 8 | 10 | 0.043491 | 0.208 | 0.08 | 261 | 0 | 0.27 | 1 | 3 | cs | TRUE
11 | LV_6142-1_0_4_line_11 | NAYY 4x150 SE | 9 | 10 | 0.15171 | 0.208 | 0.08 | 261 | 0 | 0.27 | 1 | 3 | cs | TRUE
12 | LV_6142-1_0_4_line_12 | NAYY 4x150 SE | 10 | 11 | 0.070915 | 0.208 | 0.08 | 261 | 0 | 0.27 | 1 | 1 | cs | TRUE
13 | LV_6142-1_0_4_line_13 | NAYY 4x150 SE | 11 | 12 | 0.019233 | 0.208 | 0.08 | 261 | 0 | 0.27 | 1 | 1 | cs | TRUE
14 | LV_6142-1_0_4_line_14 | NAYY 4x150 SE | 13 | 14 | 0.079456 | 0.208 | 0.08 | 261 | 0 | 0.27 | 1 | 3 | cs | TRUE
15 | LV_6142-1_0_4_line_15 | NAYY 4x150 SE | 14 | 18 | 0.023323 | 0.208 | 0.08 | 261 | 0 | 0.27 | 1 | 3 | cs | TRUE
16 | LV_6142-1_0_4_line_16 | NAYY 4x150 SE | 14 | 19 | 0.010878 | 0.208 | 0.08 | 261 | 0 | 0.27 | 1 | 1 | cs | TRUE
17 | LV_6142-1_0_4_line_17 | NAYY 4x150 SE | 15 | 16 | 0.085113 | 0.208 | 0.08 | 261 | 0 | 0.27 | 1 | 3 | cs | TRUE
18 | LV_6142-1_0_4_line_18 | NAYY 4x150 SE | 15 | 17 | 0.039696 | 0.208 | 0.08 | 261 | 0 | 0.27 | 1 | 3 | cs | TRUE
19 | LV_6142-1_0_4_line_19 | NAYY 4x150 SE | 16 | 18 | 0.13355 | 0.208 | 0.08 | 261 | 0 | 0.27 | 1 | 3 | cs | TRUE
20 | LV_6142-1_0_4_line_20 | NAYY 4x150 SE | 17 | 20 | 0.018595 | 0.208 | 0.08 | 261 | 0 | 0.27 | 1 | 1 | cs | TRUE
21 | LV_6142-1_0_4_line_21 | NAYY 4x150 SE | 17 | 21 | 0.092678 | 0.208 | 0.08 | 261 | 0 | 0.27 | 1 | 3 | cs | TRUE
22 | LV_6142-1_0_4_line_22 | NAYY 4x150 SE | 20 | 22 | 0.012671 | 0.208 | 0.08 | 261 | 0 | 0.27 | 1 | 1 | cs | TRUE
23 | LV_6142-1_0_4_line_23 | NAYY 4x150 SE | 21 | 23 | 0.014245 | 0.208 | 0.08 | 261 | 0 | 0.27 | 1 | 3 | cs | TRUE
24 | LV_6142-1_0_4_line_24 | NAYY 4x150 SE | 22 | 24 | 0.016876 | 0.208 | 0.08 | 261 | 0 | 0.27 | 1 | 1 | cs | TRUE
25 | LV_6142-1_0_4_line_25 | NAYY 4x150 SE | 23 | 30 | 0.085672 | 0.208 | 0.08 | 261 | 0 | 0.27 | 1 | 3 | cs | TRUE
26 | LV_6142-1_0_4_line_26 | NAYY 4x150 SE | 25 | 27 | 0.17709 | 0.208 | 0.08 | 261 | 0 | 0.27 | 1 | 1 | cs | TRUE
27 | LV_6142-1_0_4_line_27 | NAYY 4x150 SE | 25 | 28 | 0.0096817 | 0.208 | 0.08 | 261 | 0 | 0.27 | 1 | 3 | cs | TRUE
28 | LV_6142-1_0_4_line_28 | NAYY 4x150 SE | 26 | 29 | 0.16518 | 0.208 | 0.08 | 261 | 0 | 0.27 | 1 | 2 | cs | TRUE
29 | LV_6142-1_0_4_line_29 | NAYY 4x150 SE | 26 | 30 | 0.070938 | 0.208 | 0.08 | 261 | 0 | 0.27 | 1 | 3 | cs | TRUE
30 | LV_6142-1_0_4_line_30 | NAYY 4x150 SE | 27 | 72 | 0.07395 | 0.208 | 0.08 | 261 | 0 | 0.27 | 1 | 1 | cs | TRUE
31 | LV_6142-1_0_4_line_31 | NAYY 4x150 SE | 28 | 73 | 0.01642 | 0.208 | 0.08 | 261 | 0 | 0.27 | 1 | 3 | cs | TRUE
32 | LV_6142-1_0_4_line_32 | NAYY 4x150 SE | 29 | 33 | 0.013131 | 0.208 | 0.08 | 261 | 0 | 0.27 | 1 | 1 | cs | TRUE
33 | LV_6142-1_0_4_line_33 | NAYY 4x150 SE | 31 | 32 | 0.0018906 | 0.208 | 0.08 | 261 | 0 | 0.27 | 1 | 1 | cs | TRUE
34 | LV_6142-1_0_4_line_34 | NAYY 4x150 SE | 32 | 41 | 0.014721 | 0.208 | 0.08 | 261 | 0 | 0.27 | 1 | 1 | cs | TRUE
35 | LV_6142-1_0_4_line_35 | NAYY 4x150 SE | 33 | 75 | 0.018506 | 0.208 | 0.08 | 261 | 0 | 0.27 | 1 | 1 | cs | TRUE
36 | LV_6142-1_0_4_line_36 | NAYY 4x150 SE | 34 | 35 | 0.050828 | 0.208 | 0.08 | 261 | 0 | 0.27 | 1 | 1 | cs | TRUE
37 | LV_6142-1_0_4_line_37 | NAYY 4x150 SE | 34 | 36 | 0.0035894 | 0.208 | 0.08 | 261 | 0 | 0.27 | 1 | 1 | cs | TRUE
38 | LV_6142-1_0_4_line_38 | NAYY 4x150 SE | 35 | 37 | 0.0066184 | 0.208 | 0.08 | 261 | 0 | 0.27 | 1 | 1 | cs | TRUE
39 | LV_6142-1_0_4_line_39 | NAYY 4x150 SE | 36 | 38 | 0.018273 | 0.208 | 0.08 | 261 | 0 | 0.27 | 1 | 1 | cs | TRUE
40 | LV_6142-1_0_4_line_40 | NAYY 4x150 SE | 38 | 39 | 0.015345 | 0.208 | 0.08 | 261 | 0 | 0.27 | 1 | 1 | cs | TRUE
41 | LV_6142-1_0_4_line_41 | NAYY 4x150 SE | 39 | 40 | 0.012353 | 0.208 | 0.08 | 261 | 0 | 0.27 | 1 | 1 | cs | TRUE
42 | LV_6142-1_0_4_line_42 | NAYY 4x150 SE | 40 | 61 | 0.042344 | 0.208 | 0.08 | 261 | 0 | 0.27 | 1 | 1 | cs | TRUE
43 | LV_6142-1_0_4_line_43 | NAYY 4x150 SE | 41 | 42 | 0.044717 | 0.208 | 0.08 | 261 | 0 | 0.27 | 1 | 3 | cs | TRUE
44 | LV_6142-1_0_4_line_44 | NAYY 4x150 SE | 42 | 43 | 0.0038393 | 0.208 | 0.08 | 261 | 0 | 0.27 | 1 | 3 | cs | TRUE
45 | LV_6142-1_0_4_line_45 | NAYY 4x150 SE | 43 | 44 | 0.0071526 | 0.208 | 0.08 | 261 | 0 | 0.27 | 1 | 3 | cs | TRUE
46 | LV_6142-1_0_4_line_46 | NAYY 4x150 SE | 44 | 66 | 0.035681 | 0.208 | 0.08 | 261 | 0 | 0.27 | 1 | 3 | cs | TRUE
47 | LV_6142-1_0_4_line_47 | NAYY 4x150 SE | 44 | 51 | 0.0012426 | 0.208 | 0.08 | 261 | 0 | 0.27 | 1 | 1 | cs | TRUE
48 | LV_6142-1_0_4_line_48 | NAYY 4x150 SE | 45 | 46 | 0.014646 | 0.208 | 0.08 | 261 | 0 | 0.27 | 1 | 1 | cs | TRUE
49 | LV_6142-1_0_4_line_49 | NAYY 4x150 SE | 45 | 47 | 0.060266 | 0.208 | 0.08 | 261 | 0 | 0.27 | 1 | 1 | cs | TRUE
50 | LV_6142-1_0_4_line_50 | NAYY 4x150 SE | 46 | 48 | 3.0123e-05 | 0.208 | 0.08 | 261 | 0 | 0.27 | 1 | 1 | cs | TRUE
51 | LV_6142-1_0_4_line_51 | NAYY 4x150 SE | 47 | 49 | 0.065311 | 0.208 | 0.08 | 261 | 0 | 0.27 | 1 | 1 | cs | TRUE
52 | LV_6142-1_0_4_line_52 | NAYY 4x150 SE | 47 | 50 | 0.037045 | 0.208 | 0.08 | 261 | 0 | 0.27 | 1 | 1 | cs | TRUE
53 | LV_6142-1_0_4_line_53 | NAYY 4x150 SE | 48 | 51 | 0.0051569 | 0.208 | 0.08 | 261 | 0 | 0.27 | 1 | 1 | cs | TRUE
54 | LV_6142-1_0_4_line_54 | NAYY 4x150 SE | 49 | 52 | 0.00056316 | 0.208 | 0.08 | 261 | 0 | 0.27 | 1 | 1 | cs | TRUE
55 | LV_6142-1_0_4_line_55 | NAYY 4x150 SE | 50 | 53 | 0.063426 | 0.208 | 0.08 | 261 | 0 | 0.27 | 1 | 1 | cs | TRUE
56 | LV_6142-1_0_4_line_56 | NAYY 4x150 SE | 52 | 54 | 0.070462 | 0.208 | 0.08 | 261 | 0 | 0.27 | 1 | 1 | cs | TRUE
57 | LV_6142-1_0_4_line_57 | NAYY 4x150 SE | 53 | 55 | 0.10801 | 0.208 | 0.08 | 261 | 0 | 0.27 | 1 | 1 | cs | TRUE
58 | LV_6142-1_0_4_line_58 | NAYY 4x150 SE | 54 | 65 | 0.018768 | 0.208 | 0.08 | 261 | 0 | 0.27 | 1 | 1 | cs | TRUE
59 | LV_6142-1_0_4_line_59 | NAYY 4x150 SE | 55 | 76 | 0.01677 | 0.208 | 0.08 | 261 | 0 | 0.27 | 1 | 1 | cs | TRUE
60 | LV_6142-1_0_4_line_60 | NAYY 4x150 SE | 56 | 57 | 0.0051539 | 0.208 | 0.08 | 261 | 0 | 0.27 | 1 | 1 | cs | TRUE
61 | LV_6142-1_0_4_line_61 | NAYY 4x150 SE | 56 | 58 | 0.058478 | 0.208 | 0.08 | 261 | 0 | 0.27 | 1 | 1 | cs | TRUE
62 | LV_6142-1_0_4_line_62 | NAYY 4x150 SE | 57 | 59 | 0.075434 | 0.208 | 0.08 | 261 | 0 | 0.27 | 1 | 1 | cs | TRUE
63 | LV_6142-1_0_4_line_63 | NAYY 4x150 SE | 58 | 60 | 0.0082042 | 0.208 | 0.08 | 261 | 0 | 0.27 | 1 | 1 | cs | TRUE
64 | LV_6142-1_0_4_line_64 | NAYY 4x150 SE | 58 | 61 | 0.020942 | 0.208 | 0.08 | 261 | 0 | 0.27 | 1 | 1 | cs | TRUE
65 | LV_6142-1_0_4_line_65 | NAYY 4x150 SE | 59 | 62 | 0.020132 | 0.208 | 0.08 | 261 | 0 | 0.27 | 1 | 1 | cs | TRUE
66 | LV_6142-1_0_4_line_66 | NAYY 4x150 SE | 60 | 63 | 0.093974 | 0.208 | 0.08 | 261 | 0 | 0.27 | 1 | 1 | cs | TRUE
67 | LV_6142-1_0_4_line_67 | NAYY 4x150 SE | 62 | 64 | 0.004177 | 0.208 | 0.08 | 261 | 0 | 0.27 | 1 | 1 | cs | TRUE
68 | LV_6142-1_0_4_line_68 | NAYY 4x150 SE | 63 | 65 | 0.012923 | 0.208 | 0.08 | 261 | 0 | 0.27 | 1 | 1 | cs | TRUE
69 | LV_6142-1_0_4_line_69 | NAYY 4x150 SE | 65 | 69 | 0.019404 | 0.208 | 0.08 | 261 | 0 | 0.27 | 1 | 1 | cs | TRUE
70 | LV_6142-1_0_4_line_70 | NAYY 4x150 SE | 66 | 67 | 0.043042 | 0.208 | 0.08 | 261 | 0 | 0.27 | 1 | 3 | cs | TRUE
71 | LV_6142-1_0_4_line_71 | NAYY 4x150 SE | 67 | 68 | 0.0050256 | 0.208 | 0.08 | 261 | 0 | 0.27 | 1 | 3 | cs | TRUE
72 | LV_6142-1_0_4_line_72 | NAYY 4x150 SE | 68 | 78 | 0.010473 | 0.208 | 0.08 | 261 | 0 | 0.27 | 1 | 3 | cs | TRUE
73 | LV_6142-1_0_4_line_73 | NAYY 4x150 SE | 69 | 70 | 0.0027758 | 0.208 | 0.08 | 261 | 0 | 0.27 | 1 | 1 | cs | TRUE
74 | LV_6142-1_0_4_line_74 | NAYY 4x150 SE | 70 | 71 | 0.020914 | 0.208 | 0.08 | 261 | 0 | 0.27 | 1 | 1 | cs | TRUE
75 | LV_6142-1_0_4_line_75 | NAYY 4x150 SE | 73 | 77 | 0.014764 | 0.208 | 0.08 | 261 | 0 | 0.27 | 1 | 3 | cs | TRUE
76 | LV_6142-1_0_4_line_76 | NAYY 4x150 SE | 74 | 75 | 0.042244 | 0.208 | 0.08 | 261 | 0 | 0.27 | 1 | 1 | cs | TRUE
77 | LV_6142-1_0_4_line_77 | NAYY 4x150 SE | 77 | 78 | 0.011338 | 0.208 | 0.08 | 261 | 0 | 0.27 | 1 | 3 | cs | TRUE

## trafo
| name | std_type | hv_bus | lv_bus | sn_mva | vn_hv_kv | vn_lv_kv | vk_percent | vkr_percent | pfe_kw | i0_percent | shift_degree | tap_side | tap_neutral | tap_min | tap_max | tap_step_percent | tap_step_degree | tap_pos | tap_phase_shifter | parallel | df | in_service
0 | LV_6142-1_0_4_trafo_33 | 0.25 MVA 20/0.4 kV | 79 | 41 | 0.25 | 20 | 0.4 | 6 | 1.44 | 0.8 | 0.32 | 150 | hv | 0 | -2 | 2 | 2.5 | 0 | 0 | FALSE | 1 | 1 | TRUE

## line_geodata
| x0 | y0 | x1 | y1 | x2 | y2 | x3 | y3 | x4 | y4 | x5 | y5 | x6 | y6 | x7 | y7 | x8 | y8 | x9 | y9 | x10 | y10 | x11 | y11 | x12 | y12 | x13 | y13 | x14 | y14 | x15 | y15 | x16 | y16 | x17 | y17
0 | 2566156.2071 | 1100783.0084 | 2566167.4778 | 1100794.462
1 | 2566156.2071 | 1100783.0084 | 2566145.8048 | 1100782.911 | 2566136.9692 | 1100784.7947 | 2566118.3695 | 1100794.1146 | 2566116.0245 | 1100795.5048
2 | 2566156.2071 | 1100783.0084 | 2566146.1708 | 1100780.541 | 2566139.5664 | 1100774.5304 | 2566138.5511 | 1100769.6929
3 | 2566116.0245 | 1100795.5048 | 2566106.6118 | 1100801.0853
4 | 2565717.8715 | 1100587.6279 | 2565699.1413 | 1100612.1688 | 2565690.6631 | 1100619.7763 | 2565685.5981 | 1100623.2957 | 2565702.2073 | 1100645.1685 | 2565709.4921 | 1100648.2289 | 2565730.5024 | 1100655.9695 | 2565746.6055 | 1100659.5581 | 2565745.9847 | 1100663.3636 | 2565741.4683 | 1100676.2847 | 2565729.4677 | 1100694.6732
5 | 2565729.4677 | 1100694.6732 | 2566040.4885 | 1100707.2592
6 | 2565717.8715 | 1100587.6279 | 2565735.7287 | 1100570.1734 | 2565744.3229 | 1100566.6229 | 2565757.4603 | 1100515.1887 | 2565758.01 | 1100512.4842 | 2565763.7998 | 1100483.8144 | 2565765.8815 | 1100450.9079
7 | 2565582.3075 | 1100633.1979 | 2565588.0452 | 1100644.5601 | 2565590.4888 | 1100655.0961 | 2565628.9228 | 1100659.0577 | 2565637.0783 | 1100655.9877 | 2565657.5214 | 1100642.8538 | 2565685.5981 | 1100623.2957 | 2565690.6631 | 1100619.7763 | 2565699.1413 | 1100612.1688 | 2565717.8715 | 1100587.6279
8 | 2566040.4885 | 1100707.2592 | 2566039.9002 | 1100746.8311
9 | 2566106.6118 | 1100801.0853 | 2566099.9555 | 1100805.0316
10 | 2566062.5451 | 1100827.2109 | 2566099.9555 | 1100805.0316
11 | 2566062.5451 | 1100827.2109 | 2566046.4667 | 1100836.1834 | 2566035.3559 | 1100842.2266 | 2566029.2324 | 1100844.6844 | 2566024.3695 | 1100844.2114 | 2566020.1582 | 1100842.6342 | 2566016.1273 | 1100838.7215 | 2566014.4886 | 1100834.9621 | 2566014.6469 | 1100831.4372 | 2566015.4261 | 1100828.2422 | 2566018.1411 | 1100823.8358 | 2566022.4045 | 1100818.1534 | 2566028.4847 | 1100809.3592 | 2566032.9275 | 1100802.5308 | 2566036.6798 | 1100795.395 | 2566039.4498 | 1100785.6188 | 2566039.4714 | 1100775.6691 | 2566039.9002 | 1100746.8311
12 | 2566015.1998 | 1100870.6543 | 2566041.4964 | 1100866.249 | 2566062.5451 | 1100827.2109
13 | 2566015.1998 | 1100870.6543 | 2566031.7016 | 1100880.6113
14 | 2565497.7356 | 1101111.0039 | 2565517.1931 | 1101101.7883 | 2565532.0387 | 1101091.3095 | 2565541.433 | 1101063.953 | 2565543.424 | 1101053.3069
15 | 2565474.5156 | 1101113.1818 | 2565484.46 | 1101113.1473 | 2565497.7356 | 1101111.0039
16 | 2565497.7356 | 1101111.0039 | 2565496.133 | 1101121.763
17 | 2565568.3476 | 1100919.403 | 2565541.3243 | 1100957.8433 | 2565534.2822 | 1100974.2474 | 2565529.0493 | 1100993.8334
18 | 2565591.7077 | 1100887.2648 | 2565568.3476 | 1100919.403
19 | 2565474.5156 | 1101113.1818 | 2565494.7251 | 1101089.2654 | 2565510.7614 | 1101062.2823 | 2565529.0493 | 1100993.8334
20 | 2565591.7077 | 1100887.2648 | 2565602.5896 | 1100872.1863
21 | 2565591.7077 | 1100887.2648 | 2565585.8358 | 1100880.8393 | 2565581.5771 | 1100875.0271 | 2565580.7208 | 1100867.3503 | 2565582.5229 | 1100841.2821 | 2565577.5872 | 1100800.8003 | 2565577.7756 | 1100798.6772
22 | 2565602.5896 | 1100872.1863 | 2565610.0049 | 1100861.9114
23 | 2565581.266 | 1100785.0277 | 2565578.3509 | 1100792.1915 | 2565577.7756 | 1100798.6772
24 | 2565619.8806 | 1100848.2271 | 2565610.0049 | 1100861.9114
25 | 2565596.0418 | 1100702.0555 | 2565598.3171 | 1100712.9371 | 2565597.9062 | 1100726.4353 | 2565594.7691 | 1100743.6843 | 2565584.4266 | 1100777.2604 | 2565581.266 | 1100785.0277
26 | 2565765.8815 | 1100450.9079 | 2565741.6464 | 1100275.5208
27 | 2565765.8815 | 1100450.9079 | 2565758.4566 | 1100444.6944
28 | 2565582.3075 | 1100633.1979 | 2565575.8169 | 1100609.2224 | 2565576.6479 | 1100590.6525 | 2565575.1187 | 1100576.2538 | 2565571.3629 | 1100565.0137 | 2565559.9235 | 1100530.9611 | 2565561.8991 | 1100509.5388 | 2565563.8748 | 1100488.1165 | 2565563.6543 | 1100471.6433
29 | 2565582.3075 | 1100633.1979 | 2565588.0452 | 1100644.5601 | 2565590.4888 | 1100655.0961 | 2565591.9947 | 1100677.6548 | 2565592.4856 | 1100685.0447 | 2565595.1509 | 1100697.8251 | 2565596.0418 | 1100702.0555
30 | 2565741.6464 | 1100275.5208 | 2565752.1122 | 1100283.9549 | 2565760.1926 | 1100304.442 | 2565778.5534 | 1100333.4644 | 2565779.4198 | 1100337.5158
31 | 2565745.8644 | 1100434.1568 | 2565758.4566 | 1100444.6944
32 | 2565563.4786 | 1100458.513 | 2565563.6543 | 1100471.6433
33 | 2565656.318 | 1100491.4727 | 2565656.2759 | 1100493.3629
34 | 2565656.318 | 1100491.4727 | 2565656.3522 | 1100489.9369 | 2565658.5886 | 1100484.4103 | 2565657.0571 | 1100477.3518
35 | 2565561.2568 | 1100440.151 | 2565563.4575 | 1100456.9361 | 2565563.4786 | 1100458.513
36 | 2565497.8593 | 1100087.3528 | 2565494.0305 | 1100091.4308 | 2565489.8328 | 1100093.7226 | 2565485.2842 | 1100096.9057 | 2565482.9978 | 1100096.3851 | 2565481.7388 | 1100091.412 | 2565480.6048 | 1100077.1555 | 2565479.0127 | 1100064.1285
37 | 2565497.8593 | 1100087.3528 | 2565500.3161 | 1100084.736
38 | 2565478.2097 | 1100057.559 | 2565479.0127 | 1100064.1285
39 | 2565516.7038 | 1100077.0964 | 2565514.3225 | 1100077.308 | 2565506.9651 | 1100080.6738 | 2565500.3161 | 1100084.736 | 2565500.3161 | 1100084.736
40 | 2565516.7038 | 1100077.0964 | 2565522.7474 | 1100076.5596 | 2565525.9253 | 1100080.0434 | 2565527.3564 | 1100084.3754
41 | 2565529.3061 | 1100096.536 | 2565529.0006 | 1100095.4227 | 2565527.8864 | 1100085.9797 | 2565527.3564 | 1100084.3754
42 | 2565529.3061 | 1100096.536 | 2565530.2494 | 1100099.9735 | 2565534.646 | 1100101.3492 | 2565540.2573 | 1100099.9165 | 2565547.9281 | 1100090.4236 | 2565553.8874 | 1100087.5882 | 2565563.0109 | 1100087.1806 | 2565563.4554 | 1100087.1944
43 | 2565647.5753 | 1100433.6516 | 2565657.0571 | 1100477.3518
44 | 2565646.7612 | 1100429.8996 | 2565647.5753 | 1100433.6516
45 | 2565645.2445 | 1100422.9097 | 2565646.7612 | 1100429.8996
46 | 2565645.2445 | 1100422.9097 | 2565668.3714 | 1100417.4757 | 2565679.9082 | 1100414.4596
47 | 2565645.2445 | 1100422.9097 | 2565644.9812 | 1100421.6952
48 | 2565640.738 | 1100402.3219 | 2565641.056 | 1100403.5901 | 2565643.8822 | 1100416.626
49 | 2565633.2338 | 1100342.7252 | 2565633.8703 | 1100359.408 | 2565636.4708 | 1100385.3066 | 2565640.738 | 1100402.3219
50 | 2565643.8822 | 1100416.626 | 2565643.8886 | 1100416.6555
51 | 2565633.2338 | 1100342.7252 | 2565628.2315 | 1100320.5087 | 2565618.7816 | 1100283.81 | 2565617.6056 | 1100279.3191
52 | 2565633.2338 | 1100342.7252 | 2565666.2393 | 1100325.9028
53 | 2565644.9812 | 1100421.6952 | 2565643.8886 | 1100416.6555
54 | 2565617.4629 | 1100278.7743 | 2565617.6056 | 1100279.3191
55 | 2565675.8648 | 1100269.0706 | 2565675.6391 | 1100274.1159 | 2565681.1649 | 1100308.1467 | 2565672.0536 | 1100322.9393 | 2565666.2393 | 1100325.9028
56 | 2565603.0208 | 1100209.8612 | 2565610.7908 | 1100253.2952 | 2565617.4629 | 1100278.7743
57 | 2565675.8648 | 1100269.0706 | 2565677.5901 | 1100230.5045 | 2565680.8913 | 1100197.0685 | 2565697.108 | 1100172.6641 | 2565700.268 | 1100166.9784
58 | 2565585.6266 | 1100202.6896 | 2565603.0208 | 1100209.8612
59 | 2565700.268 | 1100166.9784 | 2565708.4145 | 1100152.3206
60 | 2565581.4928 | 1100030.4329 | 2565580.2707 | 1100025.426
61 | 2565584.3718 | 1100088.1375 | 2565587.5435 | 1100063.3066 | 2565583.542 | 1100038.8278 | 2565581.4928 | 1100030.4329
62 | 2565560.4425 | 1099952.6811 | 2565564.1564 | 1099967.3898 | 2565572.9384 | 1099995.3877 | 2565580.2707 | 1100025.426
63 | 2565584.3718 | 1100088.1375 | 2565583.2282 | 1100096.2616
64 | 2565584.3718 | 1100088.1375 | 2565577.2401 | 1100087.6222 | 2565563.4554 | 1100087.1944
65 | 2565560.4425 | 1099952.6811 | 2565560.4425 | 1099952.6811 | 2565557.6368 | 1099935.7105 | 2565557.7514 | 1099932.7817
66 | 2565584.0212 | 1100189.8699 | 2565580.3764 | 1100143.7112 | 2565580.079 | 1100118.6332 | 2565583.2282 | 1100096.2616
67 | 2565557.7514 | 1099932.7817 | 2565557.9148 | 1099928.6079
68 | 2565584.0212 | 1100189.8699 | 2565585.6266 | 1100202.6896
69 | 2565585.6266 | 1100202.6896 | 2565577.9553 | 1100203.9005 | 2565566.8802 | 1100200.3263
70 | 2565713.7755 | 1100418.2608 | 2565704.6941 | 1100416.0248 | 2565700.9875 | 1100421.6376 | 2565687.6928 | 1100420.679 | 2565685.3662 | 1100413.0327 | 2565679.9082 | 1100414.4596
71 | 2565713.7755 | 1100418.2608 | 2565718.6553 | 1100419.4622
72 | 2565728.9523 | 1100421.1439 | 2565724.2025 | 1100420.828 | 2565718.6553 | 1100419.4622
73 | 2565566.8802 | 1100200.3263 | 2565564.2386 | 1100199.4738
74 | 2565544.1597 | 1100202.1173 | 2565555.7939 | 1100198.2124 | 2565560.3529 | 1100198.2198 | 2565564.2386 | 1100199.4738
75 | 2565745.8644 | 1100434.1568 | 2565745.8644 | 1100434.1568 | 2565745.405 | 1100425.466 | 2565740.0627 | 1100422.6038
76 | 2565561.2568 | 1100440.151 | 2565560.8763 | 1100437.2183 | 2565555.7764 | 1100398.2641
77 | 2565740.0627 | 1100422.6038 | 2565738.5266 | 1100421.7808 | 2565728.9523 | 1100421.1439

## bus_geodata
| x | y | coords
0 | 2566167.4778 | 1100794.462
1 | 2566156.2071 | 1100783.0084
2 | 2566116.0245 | 1100795.5048
3 | 2566138.5511 | 1100769.6929
4 | 2565729.4677 | 1100694.6732
5 | 2565717.8715 | 1100587.6279
6 | 2566040.4885 | 1100707.2592
7 | 2566106.6118 | 1100801.0853
8 | 2566099.9555 | 1100805.0316
9 | 2566039.9002 | 1100746.8311
10 | 2566062.5451 | 1100827.2109
11 | 2566015.1998 | 1100870.6543
12 | 2566031.7016 | 1100880.6113
13 | 2565543.424 | 1101053.3069
14 | 2565497.7356 | 1101111.0039
15 | 2565568.3476 | 1100919.403
16 | 2565529.0493 | 1100993.8334
17 | 2565591.7077 | 1100887.2648
18 | 2565474.5156 | 1101113.1818
19 | 2565496.133 | 1101121.763
20 | 2565602.5896 | 1100872.1863
21 | 2565577.7756 | 1100798.6772
22 | 2565610.0049 | 1100861.9114
23 | 2565581.266 | 1100785.0277
24 | 2565619.8806 | 1100848.2271
25 | 2565765.8815 | 1100450.9079
26 | 2565582.3075 | 1100633.1979
27 | 2565741.6464 | 1100275.5208
28 | 2565758.4566 | 1100444.6944
29 | 2565563.6543 | 1100471.6433
30 | 2565596.0418 | 1100702.0555
31 | 2565656.2759 | 1100493.3629
32 | 2565656.318 | 1100491.4727
33 | 2565563.4786 | 1100458.513
34 | 2565497.8593 | 1100087.3528
35 | 2565479.0127 | 1100064.1285
36 | 2565500.3161 | 1100084.736
37 | 2565478.2097 | 1100057.559
38 | 2565516.7038 | 1100077.0964
39 | 2565527.3564 | 1100084.3754
40 | 2565529.3061 | 1100096.536
41 | 2565657.0571 | 1100477.3518
42 | 2565647.5753 | 1100433.6516
43 | 2565646.7612 | 1100429.8996
44 | 2565645.2445 | 1100422.9097
45 | 2565640.738 | 1100402.3219
46 | 2565643.8822 | 1100416.626
47 | 2565633.2338 | 1100342.7252
48 | 2565643.8886 | 1100416.6555
49 | 2565617.6056 | 1100279.3191
50 | 2565666.2393 | 1100325.9028
51 | 2565644.9812 | 1100421.6952
52 | 2565617.4629 | 1100278.7743
53 | 2565675.8648 | 1100269.0706
54 | 2565603.0208 | 1100209.8612
55 | 2565700.268 | 1100166.9784
56 | 2565581.4928 | 1100030.4329
57 | 2565580.2707 | 1100025.426
58 | 2565584.3718 | 1100088.1375
59 | 2565560.4425 | 1099952.6811
60 | 2565583.2282 | 1100096.2616
61 | 2565563.4554 | 1100087.1944
62 | 2565557.7514 | 1099932.7817
63 | 2565584.0212 | 1100189.8699
64 | 2565557.9148 | 1099928.6079
65 | 2565585.6266 | 1100202.6896
66 | 2565679.9082 | 1100414.4596
67 | 2565713.7755 | 1100418.2608
68 | 2565718.6553 | 1100419.4622
69 | 2565566.8802 | 1100200.3264
70 | 2565564.2386 | 1100199.4738
71 | 2565544.1597 | 1100202.1173
72 | 2565779.4198 | 1100337.5158
73 | 2565745.8644 | 1100434.1568
74 | 2565555.7764 | 1100398.2641
75 | 2565561.2568 | 1100440.151
76 | 2565708.4145 | 1100152.3206
77 | 2565740.0627 | 1100422.6038
78 | 2565728.9523 | 1100421.1439
79 | 2565645.2445 | 1100422.9097

## line_std_types
| c_nf_per_km | r_ohm_per_km | x_ohm_per_km | max_i_ka | type | q_mm2 | alpha | voltage_rating
NAYY 4x50 SE | 210 | 0.642 | 0.083 | 0.142 | cs | 50 | 0.00403 | LV
NAYY 4x120 SE | 264 | 0.225 | 0.08 | 0.242 | cs | 120 | 0.00403 | LV
NAYY 4x150 SE | 261 | 0.208 | 0.08 | 0.27 | cs | 150 | 0.00403 | LV
NA2XS2Y 1x95 RM/25 12/20 kV | 216 | 0.313 | 0.132 | 0.252 | cs | 95 | 0.00403 | MV
NA2XS2Y 1x185 RM/25 12/20 kV | 273 | 0.161 | 0.117 | 0.362 | cs | 185 | 0.00403 | MV
NA2XS2Y 1x240 RM/25 12/20 kV | 304 | 0.122 | 0.112 | 0.421 | cs | 240 | 0.00403 | MV
NA2XS2Y 1x95 RM/25 6/10 kV | 315 | 0.313 | 0.123 | 0.249 | cs | 95 | 0.00403 | MV
NA2XS2Y 1x185 RM/25 6/10 kV | 406 | 0.161 | 0.11 | 0.358 | cs | 185 | 0.00403 | MV
NA2XS2Y 1x240 RM/25 6/10 kV | 456 | 0.122 | 0.105 | 0.416 | cs | 240 | 0.00403 | MV
NA2XS2Y 1x150 RM/25 12/20 kV | 250 | 0.206 | 0.116 | 0.319 | cs | 150 | 0.00403 | MV
NA2XS2Y 1x120 RM/25 12/20 kV | 230 | 0.253 | 0.119 | 0.283 | cs | 120 | 0.00403 | MV
NA2XS2Y 1x70 RM/25 12/20 kV | 190 | 0.443 | 0.132 | 0.22 | cs | 70 | 0.00403 | MV
NA2XS2Y 1x150 RM/25 6/10 kV | 360 | 0.206 | 0.11 | 0.315 | cs | 150 | 0.00403 | MV
NA2XS2Y 1x120 RM/25 6/10 kV | 340 | 0.253 | 0.113 | 0.28 | cs | 120 | 0.00403 | MV
NA2XS2Y 1x70 RM/25 6/10 kV | 280 | 0.443 | 0.123 | 0.217 | cs | 70 | 0.00403 | MV
N2XS(FL)2Y 1x120 RM/35 64/110 kV | 112 | 0.153 | 0.166 | 0.366 | cs | 120 | 0.00393 | HV
N2XS(FL)2Y 1x185 RM/35 64/110 kV | 125 | 0.099 | 0.156 | 0.457 | cs | 185 | 0.00393 | HV
N2XS(FL)2Y 1x240 RM/35 64/110 kV | 135 | 0.075 | 0.149 | 0.526 | cs | 240 | 0.00393 | HV
N2XS(FL)2Y 1x300 RM/35 64/110 kV | 144 | 0.06 | 0.144 | 0.588 | cs | 300 | 0.00393 | HV
15-AL1/3-ST1A 0.4 | 11 | 1.8769 | 0.35 | 0.105 | ol | 16 | 0.00403 | LV
24-AL1/4-ST1A 0.4 | 11.25 | 1.2012 | 0.335 | 0.14 | ol | 24 | 0.00403 | LV
48-AL1/8-ST1A 0.4 | 12.2 | 0.5939 | 0.3 | 0.21 | ol | 48 | 0.00403 | LV
94-AL1/15-ST1A 0.4 | 13.2 | 0.306 | 0.29 | 0.35 | ol | 94 | 0.00403 | LV
34-AL1/6-ST1A 10.0 | 9.7 | 0.8342 | 0.36 | 0.17 | ol | 34 | 0.00403 | MV
48-AL1/8-ST1A 10.0 | 10.1 | 0.5939 | 0.35 | 0.21 | ol | 48 | 0.00403 | MV
70-AL1/11-ST1A 10.0 | 10.4 | 0.4132 | 0.339 | 0.29 | ol | 70 | 0.00403 | MV
94-AL1/15-ST1A 10.0 | 10.75 | 0.306 | 0.33 | 0.35 | ol | 94 | 0.00403 | MV
122-AL1/20-ST1A 10.0 | 11.1 | 0.2376 | 0.323 | 0.41 | ol | 122 | 0.00403 | MV
149-AL1/24-ST1A 10.0 | 11.25 | 0.194 | 0.315 | 0.47 | ol | 149 | 0.00403 | MV
34-AL1/6-ST1A 20.0 | 9.15 | 0.8342 | 0.382 | 0.17 | ol | 34 | 0.00403 | MV
48-AL1/8-ST1A 20.0 | 9.5 | 0.5939 | 0.372 | 0.21 | ol | 48 | 0.00403 | MV
70-AL1/11-ST1A 20.0 | 9.7 | 0.4132 | 0.36 | 0.29 | ol | 70 | 0.00403 | MV
94-AL1/15-ST1A 20.0 | 10 | 0.306 | 0.35 | 0.35 | ol | 94 | 0.00403 | MV
122-AL1/20-ST1A 20.0 | 10.3 | 0.2376 | 0.344 | 0.41 | ol | 122 | 0.00403 | MV
149-AL1/24-ST1A 20.0 | 10.5 | 0.194 | 0.337 | 0.47 | ol | 149 | 0.00403 | MV
184-AL1/30-ST1A 20.0 | 10.75 | 0.1571 | 0.33 | 0.535 | ol | 184 | 0.00403 | MV
243-AL1/39-ST1A 20.0 | 11 | 0.1188 | 0.32 | 0.645 | ol | 243 | 0.00403 | MV
48-AL1/8-ST1A 110.0 | 8 | 0.5939 | 0.46 | 0.21 | ol | 48 | 0.00403 | HV
70-AL1/11-ST1A 110.0 | 8.4 | 0.4132 | 0.45 | 0.29 | ol | 70 | 0.00403 | HV
94-AL1/15-ST1A 110.0 | 8.65 | 0.306 | 0.44 | 0.35 | ol | 94 | 0.00403 | HV
122-AL1/20-ST1A 110.0 | 8.5 | 0.2376 | 0.43 | 0.41 | ol | 122 | 0.00403 | HV
149-AL1/24-ST1A 110.0 | 8.75 | 0.194 | 0.41 | 0.47 | ol | 149 | 0.00403 | HV
184-AL1/30-ST1A 110.0 | 8.8 | 0.1571 | 0.4 | 0.535 | ol | 184 | 0.00403 | HV
243-AL1/39-ST1A 110.0 | 9 | 0.1188 | 0.39 | 0.645 | ol | 243 | 0.00403 | HV
305-AL1/39-ST1A 110.0 | 9.2 | 0.0949 | 0.38 | 0.74 | ol | 305 | 0.00403 | HV
490-AL1/64-ST1A 110.0 | 9.75 | 0.059 | 0.37 | 0.96 | ol | 490 | 0.00403 | HV
679-AL1/86-ST1A 110.0 | 9.95 | 0.042 | 0.36 | 1.15 | ol | 679 | 0.00403 | HV
490-AL1/64-ST1A 220.0 | 10 | 0.059 | 0.285 | 0.96 | ol | 490 | 0.00403 | HV
679-AL1/86-ST1A 220.0 | 11.7 | 0.042 | 0.275 | 1.15 | ol | 679 | 0.00403 | HV
490-AL1/64-ST1A 380.0 | 11 | 0.059 | 0.253 | 0.96 | ol | 490 | 0.00403 | HV
679-AL1/86-ST1A 380.0 | 14.6 | 0.042 | 0.25 | 1.15 | ol | 679 | 0.00403 | HV

## trafo_std_types
| i0_percent | pfe_kw | vkr_percent | sn_mva | vn_lv_kv | vn_hv_kv | vk_percent | shift_degree | vector_group | tap_side | tap_neutral | tap_min | tap_max | tap_step_degree | tap_step_percent | tap_phase_shifter
160 MVA 380/110 kV | 0.06 | 60 | 0.25 | 160 | 110 | 380 | 12.2 | 0 | Yy0 | hv | 0 | -9 | 9 | 0 | 1.5 | FALSE
100 MVA 220/110 kV | 0.06 | 55 | 0.26 | 100 | 110 | 220 | 12 | 0 | Yy0 | hv | 0 | -9 | 9 | 0 | 1.5 | FALSE
63 MVA 110/20 kV | 0.04 | 22 | 0.32 | 63 | 20 | 110 | 18 | 150 | YNd5 | hv | 0 | -9 | 9 | 0 | 1.5 | FALSE
40 MVA 110/20 kV | 0.05 | 18 | 0.34 | 40 | 20 | 110 | 16.2 | 150 | YNd5 | hv | 0 | -9 | 9 | 0 | 1.5 | FALSE
25 MVA 110/20 kV | 0.07 | 14 | 0.41 | 25 | 20 | 110 | 12 | 150 | YNd5 | hv | 0 | -9 | 9 | 0 | 1.5 | FALSE
63 MVA 110/10 kV | 0.04 | 22 | 0.32 | 63 | 10 | 110 | 18 | 150 | YNd5 | hv | 0 | -9 | 9 | 0 | 1.5 | FALSE
40 MVA 110/10 kV | 0.05 | 18 | 0.34 | 40 | 10 | 110 | 16.2 | 150 | YNd5 | hv | 0 | -9 | 9 | 0 | 1.5 | FALSE
25 MVA 110/10 kV | 0.07 | 14 | 0.41 | 25 | 10 | 110 | 12 | 150 | YNd5 | hv | 0 | -9 | 9 | 0 | 1.5 | FALSE
0.25 MVA 20/0.4 kV | 0.32 | 0.8 | 1.44 | 0.25 | 0.4 | 20 | 6 | 150 | Yzn5 | hv | 0 | -2 | 2 | 0 | 2.5 | FALSE
0.4 MVA 20/0.4 kV | 0.3375 | 1.35 | 1.425 | 0.4 | 0.4 | 20 | 6 | 150 | Dyn5 | hv | 0 | -2 | 2 | 0 | 2.5 | FALSE
0.63 MVA 20/0.4 kV | 0.2619 | 1.65 | 1.206 | 0.63 | 0.4 | 20 | 6 | 150 | Dyn5 | hv | 0 | -2 | 2 | 0 | 2.5 | FALSE
0.25 MVA 10/0.4 kV | 0.24 | 0.6 | 1.2 | 0.25 | 0.4 | 10 | 4 | 150 | Dyn5 | hv | 0 | -2 | 2 | 0 | 2.5 | FALSE
0.4 MVA 10/0.4 kV | 0.2375 | 0.95 | 1.325 | 0.4 | 0.4 | 10 | 4 | 150 | Dyn5 | hv | 0 | -2 | 2 | 0 | 2.5 | FALSE
0.63 MVA 10/0.4 kV | 0.1873 | 1.18 | 1.0794 | 0.63 | 0.4 | 10 | 4 | 150 | Dyn5 | hv | 0 | -2 | 2 | 0 | 2.5 | FALSE

## trafo3w_std_types
| sn_hv_mva | sn_mv_mva | sn_lv_mva | vn_hv_kv | vn_mv_kv | vn_lv_kv | vk_hv_percent | vk_mv_percent | vk_lv_percent | vkr_hv_percent | vkr_mv_percent | vkr_lv_percent | pfe_kw | i0_percent | shift_mv_degree | shift_lv_degree | vector_group | tap_side | tap_neutral | tap_min | tap_max | tap_step_percent
63/25/38 MVA 110/20/10 kV | 63 | 25 | 38 | 110 | 20 | 10 | 10.4 | 10.4 | 10.4 | 0.28 | 0.32 | 0.35 | 35 | 0.89 | 0 | 0 | YN0yn0yn0 | hv | 0 | -10 | 10 | 1.2
63/25/38 MVA 110/10/10 kV | 63 | 25 | 38 | 110 | 10 | 10 | 10.4 | 10.4 | 10.4 | 0.28 | 0.32 | 0.35 | 35 | 0.89 | 0 | 0 | YN0yn0yn0 | hv | 0 | -10 | 10 | 1.2

## fuse_std_types
| fuse_type | i_rated_a | t_avg | t_min | t_total | x_avg | x_min | x_total
HV 100A | HV 100A | 100 | 0 | [10.0, 3.64, 0.854, 0.281, 0.1, 0.0531, 0.022, 0.01] | [10.0, 4.267, 1.21, 0.403, 0.1, 0.058, 0.022, 0.01] | 0 | [300.0, 350.0, 450.0, 550.0, 700.0, 850.0, 1200.0, 1752.0] | [600.0, 700.0, 900.0, 1150.0, 1665.0, 2000.0, 3000.0, 4313.0]
HV 10A | HV 10A | 10 | 0 | [10.0, 1675.0, 0.344, 0.156, 0.1, 0.0417, 0.0171, 0.01] | [10.0, 1.3, 0.3, 0.155, 0.1, 0.0555, 0.023, 0.01] | 0 | [30.0, 32.0, 35.0, 37.0, 39.0, 50.0, 70.0, 88.0] | [60.0, 70.0, 80.0, 87.0, 94.0, 110.0, 150.0, 216.0]
HV 125A | HV 125A | 125 | 0 | [10.0, 1.82, 0.344, 0.1, 0.0467, 0.0269, 0.01] | [10.0, 2.478, 0.426, 0.1, 0.0427, 0.0211, 0.01] | 0 | [375.0, 500.0, 700.0, 925.0, 1200.0, 1500.0, 2341.0] | [750.0, 1000.0, 1500.0, 2200.0, 3000.0, 4000.0, 5765.0]
HV 160A | HV 160A | 160 | 0 | [10.0, 4.15, 1.03, 0.198, 0.1, 0.051, 0.0172, 0.01] | [10.0, 2.3, 0.734, 0.274, 0.1, 0.046, 0.0177, 0.01] | 0 | [480.0, 550.0, 700.0, 1000.0, 1260.0, 1600.0, 2500.0, 3227.0] | [960.0, 1300.0, 1700.0, 2200.0, 2996.0, 4000.0, 6000.0, 7946.0]
HV 16A | HV 16A | 16 | 0 | [10.0, 0.352, 0.164, 0.1, 0.0649, 0.0342, 0.01] | [10.0, 2.34, 0.722, 0.181, 0.1, 0.055, 0.0296, 0.01] | 0 | [48.0, 60.0, 65.0, 71.0, 80.0, 100.0, 162.0] | [96.0, 110.0, 125.0, 150.0, 168.0, 200.0, 250.0, 398.0]
HV 200A | HV 200A | 200 | 0 | [10.0, 4.267, 1.21, 0.403, 0.1, 0.058, 0.022, 0.01] | [10.0, 3.73, 1.654, 0.328, 0.1, 0.0531, 0.019, 0.01] | 0 | [600.0, 700.0, 900.0, 1150.0, 1665.0, 2000.0, 3000.0, 4313.0] | [1200.0, 1500.0, 1800.0, 2700.0, 3960.0, 5000.0, 7500.0, 10620.0]
HV 20A | HV 20A | 20 | 0 | [10.0, 1.3, 0.3, 0.155, 0.1, 0.0555, 0.023, 0.01] | [10.0, 1.3, 0.161, 0.1, 0.0611, 0.0399, 0.0141, 0.01] | 0 | [60.0, 70.0, 80.0, 87.0, 94.0, 110.0, 150.0, 216.0] | [120.0, 150.0, 200.0, 223.0, 260.0, 300.0, 450.0, 532.0]
HV 25A | HV 25A | 25 | 0 | [10.0, 2.512, 0.833, 0.299, 0.1, 0.0372, 0.0223, 0.01] | [10.0, 3.125, 0.597, 0.198, 0.1, 0.0378, 0.022, 0.01] | 0 | [75.0, 82.0, 90.0, 100.0, 124.0, 170.0, 200.0, 289.0] | [150.0, 170.0, 210.0, 250.0, 294.0, 400.0, 500.0, 711.0]
HV 31.5A | HV 31.5A | 31.5 | 0 | [10.0, 2.34, 0.722, 0.181, 0.1, 0.055, 0.0296, 0.01] | [10.0, 2.84, 0.368, 0.164, 0.1, 0.0621, 0.0378, 0.0195, 0.01] | 0 | [95.0, 110.0, 125.0, 150.0, 165.0, 200.0, 250.0, 390.0] | [189.0, 220.0, 300.0, 350.0, 393.0, 450.0, 530.0, 700.0, 960.0]
HV 40A | HV 40A | 40 | 0 | [10.0, 1.3, 0.161, 0.1, 0.0611, 0.0399, 0.0141, 0.01] | [10.0, 2.05, 0.369, 0.198, 0.1, 0.051, 0.0298, 0.01] | 0 | [120.0, 150.0, 200.0, 223.0, 260.0, 300.0, 450.0, 532.0] | [240.0, 300.0, 400.0, 450.0, 530.0, 650.0, 800.0, 1311.0]
HV 50A | HV 50A | 50 | 0 | [10.0, 3.215, 0.597, 0.198, 0.1, 0.0378, 0.022, 0.01] | [10.0, 3.64, 0.854, 0.281, 0.1, 0.0531, 0.022, 0.01] | 0 | [150.0, 170.0, 210.0, 250.0, 294.0, 400.0, 500.0, 711.0] | [300.0, 350.0, 450.0, 550.0, 700.0, 850.0, 1200.0, 1752.0]
HV 6.3A | HV 6.3A | 6.3 | 0 | [10.0, 1.39, 0.344, 0.168, 0.1, 0.056, 0.0263, 0.01] | [10.0, 1.711, 0.516, 0.198, 0.1, 0.0634, 0.0303, 0.01] | 0 | [19.0, 19.5, 20.4, 20.8, 22.0, 25.0, 32.0, 48.0] | [38.0, 40.0, 43.0, 48.0, 53.0, 60.0, 75.0, 118.0]
HV 63A | HV 63A | 63 | 0 | [10.0, 2.84, 0.368, 0.164, 0.1, 0.0621, 0.0378, 0.0195, 0.01] | [10.0, 1.82, 0.344, 0.1, 0.0467, 0.0269, 0.01] | 0 | [189.0, 220.0, 300.0, 350.0, 393.0, 450.0, 530.0, 700.0, 961.0] | [378.0, 500.0, 700.0, 934.0, 1200.0, 1500.0, 2366.0]
HV 80A | HV 80A | 80 | 0 | [10.0, 2.05, 0.369, 0.198, 0.1, 0.051, 0.0298, 0.01] | [10.0, 4.15, 1.03, 0.198, 0.1, 0.051, 0.0172, 0.01] | 0 | [240.0, 300.0, 400.0, 450.0, 530.0, 650.0, 800.0, 1311.0] | [480.0, 550.0, 700.0, 1000.0, 1260.0, 1600.0, 2500.0, 3227.0]
Siemens NH-1-100 | Siemens NH-1-100 | 100 | [5400.0, 2000.0, 400.0, 20.0, 1.0, 0.2, 0.012, 0.004] | 0 | 0 | [150.0, 190.0, 250.0, 430.0, 900.0, 1250.0, 2700.0, 3600.0] | 0 | 0
Siemens NH-1-125 | Siemens NH-1-125 | 125 | [4800.0, 120.0, 7.0, 0.1, 0.004] | 0 | 0 | [180.0, 400.0, 740.0, 2000.0, 4250.0] | 0 | 0
Siemens NH-1-16 | Siemens NH-1-16 | 16 | [4000.0, 400.0, 2.0, 0.1, 0.04, 0.01] | 0 | 0 | [26.0, 35.0, 75.0, 150.0, 200.0, 300.0] | 0 | 0
Siemens NH-1-160 | Siemens NH-1-160 | 160 | [4800.0, 120.0, 7.0, 0.1, 0.004] | 0 | 0 | [210.0, 500.0, 900.0, 2300.0, 5000.0] | 0 | 0
Siemens NH-1-25 | Siemens NH-1-25 | 25 | [4000.0, 1000.0, 10.0, 0.2, 0.02, 0.01] | 0 | 0 | [40.0, 50.0, 100.0, 210.0, 400.0, 500.0] | 0 | 0
Siemens NH-1-50 | Siemens NH-1-50 | 50 | [4000.0, 40.0, 4.0, 1.0, 0.02, 0.01] | 0 | 0 | [86.0, 200.0, 300.0, 400.0, 1000.0, 1280.0] | 0 | 0
Siemens NH-1-63 | Siemens NH-1-63 | 63 | [4000.0, 100.0, 10.0, 2.0, 0.04, 0.01] | 0 | 0 | [100.0, 200.0, 300.0, 400.0, 1000.0, 1500.0] | 0 | 0
Siemens NH-1-80 | Siemens NH-1-80 | 80 | [4800.0, 120.0, 7.0, 0.1, 0.01] | 0 | 0 | [150.58, 250.0, 450.0, 1150.0, 2470.0] | 0 | 0
Siemens NH-2-1000 | Siemens NH-2-1000 | 1000 | [4800.0, 120.0, 7.0, 0.1, 0.004] | 0 | 0 | [1900.0, 3500.0, 8400.0, 24000.0, 52000.0] | 0 | 0
Siemens NH-2-200 | Siemens NH-2-200 | 200 | [4800.0, 120.0, 7.0, 0.1, 0.004] | 0 | 0 | [280.0, 650.0, 1200.0, 3000.0, 7000.0] | 0 | 0
Siemens NH-2-224 | Siemens NH-2-224 | 224 | [4800.0, 120.0, 7.0, 0.2, 0.04, 0.004] | 0 | 0 | [400.0, 750.0, 1453.0, 3025.0, 4315.0, 7600.0] | 0 | 0
Siemens NH-2-250 | Siemens NH-2-250 | 250 | [4800.0, 120.0, 7.0, 0.1, 0.004] | 0 | 0 | [450.0, 800.0, 1650.0, 4000.0, 8500.0] | 0 | 0
Siemens NH-2-315 | Siemens NH-2-315 | 315 | [4800.0, 120.0, 7.0, 0.1, 0.004] | 0 | 0 | [550.0, 920.0, 1900.0, 5000.0, 11000.0] | 0 | 0
Siemens NH-2-355 | Siemens NH-2-355 | 355 | [4800.0, 120.0, 6.0, 0.1, 0.004] | 0 | 0 | [650.0, 1116.27, 2350.0, 5840.0, 12790.0] | 0 | 0
Siemens NH-2-400 | Siemens NH-2-400 | 400 | [4800.0, 120.0, 7.0, 0.1, 0.004] | 0 | 0 | [720.0, 1350.0, 2800.0, 6500.0, 15000.0] | 0 | 0
Siemens NH-2-425 | Siemens NH-2-425 | 425 | [4800.0, 120.0, 7.0, 0.1, 0.004] | 0 | 0 | [850.0, 1500.0, 3050.0, 7500.0, 16500.0] | 0 | 0
Siemens NH-2-630 | Siemens NH-2-630 | 630 | [4800.0, 120.0, 7.0, 0.1, 0.004] | 0 | 0 | [1200.0, 2000.0, 4800.0, 12000.0, 26000.0] | 0 | 0

## dtypes
| element | column | dtype
0 | bus | name | object
1 | bus | vn_kv | float64
2 | bus | type | object
3 | bus | zone | object
4 | bus | in_service | bool
5 | load | name | object
6 | load | bus | uint32
7 | load | p_mw | float64
8 | load | q_mvar | float64
9 | load | const_z_percent | float64
10 | load | const_i_percent | float64
11 | load | sn_mva | float64
12 | load | scaling | float64
13 | load | in_service | bool
14 | load | type | object
15 | ext_grid | name | object
16 | ext_grid | bus | uint32
17 | ext_grid | vm_pu | float64
18 | ext_grid | va_degree | float64
19 | ext_grid | slack_weight | float64
20 | ext_grid | in_service | bool
21 | line | name | object
22 | line | std_type | object
23 | line | from_bus | uint32
24 | line | to_bus | uint32
25 | line | length_km | float64
26 | line | r_ohm_per_km | float64
27 | line | x_ohm_per_km | float64
28 | line | c_nf_per_km | float64
29 | line | g_us_per_km | float64
30 | line | max_i_ka | float64
31 | line | df | float64
32 | line | parallel | uint32
33 | line | type | object
34 | line | in_service | bool
35 | trafo | name | object
36 | trafo | std_type | object
37 | trafo | hv_bus | uint32
38 | trafo | lv_bus | uint32
39 | trafo | sn_mva | float64
40 | trafo | vn_hv_kv | float64
41 | trafo | vn_lv_kv | float64
42 | trafo | vk_percent | float64
43 | trafo | vkr_percent | float64
44 | trafo | pfe_kw | float64
45 | trafo | i0_percent | float64
46 | trafo | shift_degree | float64
47 | trafo | tap_side | object
48 | trafo | tap_neutral | int32
49 | trafo | tap_min | int32
50 | trafo | tap_max | int32
51 | trafo | tap_step_percent | float64
52 | trafo | tap_step_degree | float64
53 | trafo | tap_pos | int32
54 | trafo | tap_phase_shifter | bool
55 | trafo | parallel | uint32
56 | trafo | df | float64
57 | trafo | in_service | bool
58 | line_geodata | coords | object
59 | bus_geodata | x | float64
60 | bus_geodata | y | float64
61 | bus_geodata | coords | object

## parameters
| version | format_version | converged | OPF_converged | name | f_hz | sn_mva
0 | 2.14.6 | 2.14.0 | FALSE | FALSE |  | 50 | 1