## bus
| name | vn_kv | type | zone | in_service
0 | bus_LV_6142-2_0_6_node_0 | 0.4 | n |  | TRUE
1 | bus_LV_6142-2_0_6_node_2 | 0.4 | n |  | TRUE
2 | bus_LV_6142-2_0_6_node_3 | 0.4 | n |  | TRUE
3 | bus_LV_6142-2_0_6_node_12 | 0.4 | n |  | TRUE
4 | bus_LV_6142-2_0_6_node_18 | 0.4 | n |  | TRUE
5 | bus_LV_6142-2_0_6_node_25 | 0.4 | n |  | TRUE
6 | bus_LV_6142-2_0_6_node_4 | 0.4 | n |  | TRUE
7 | bus_LV_6142-2_0_6_node_5 | 0.4 | n |  | TRUE
8 | bus_LV_6142-2_0_6_node_6 | 0.4 | n |  | TRUE
9 | bus_LV_6142-2_0_6_node_7 | 0.4 | n |  | TRUE
10 | bus_LV_6142-2_0_6_node_8 | 0.4 | n |  | TRUE
11 | bus_LV_6142-2_0_6_node_14 | 0.4 | n |  | TRUE
12 | bus_LV_6142-2_0_6_node_17 | 0.4 | n |  | TRUE
13 | bus_LV_6142-2_0_6_node_20 | 0.4 | n |  | TRUE
14 | bus_LV_6142-2_0_6_node_13 | 0.4 | n |  | TRUE
15 | bus_LV_6142-2_0_6_node_53 | 0.4 | n |  | TRUE
16 | bus_LV_6142-2_0_6_node_19 | 0.4 | n |  | TRUE
17 | bus_LV_6142-2_0_6_node_15 | 0.4 | n |  | TRUE
18 | bus_LV_6142-2_0_6_node_9 | 0.4 | n |  | TRUE
19 | bus_LV_6142-2_0_6_node_10 | 0.4 | n |  | TRUE
20 | bus_LV_6142-2_0_6_node_11 | 0.4 | n |  | TRUE
21 | bus_LV_6142-2_0_6_node_16 | 0.4 | n |  | TRUE
22 | bus_LV_6142-2_0_6_node_24 | 0.4 | n |  | TRUE
23 | bus_LV_6142-2_0_6_node_22 | 0.4 | n |  | TRUE
24 | bus_LV_6142-2_0_6_node_23 | 0.4 | n |  | TRUE
25 | bus_LV_6142-2_0_6_node_54 | 0.4 | n |  | TRUE
26 | bus_LV_6142-2_0_6_node_47 | 0.4 | n |  | TRUE
27 | bus_LV_6142-2_0_6_node_48 | 0.4 | n |  | TRUE
28 | bus_LV_6142-2_0_6_node_46 | 0.4 | n |  | TRUE
29 | bus_LV_6142-2_0_6_node_57 | 0.4 | n |  | TRUE
30 | bus_LV_6142-2_0_6_node_56 | 0.4 | n |  | TRUE
31 | bus_LV_6142-2_0_6_node_27 | 0.4 | n |  | TRUE
32 | bus_LV_6142-2_0_6_node_28 | 0.4 | n |  | TRUE
33 | bus_LV_6142-2_0_6_node_29 | 0.4 | n |  | TRUE
34 | bus_LV_6142-2_0_6_node_30 | 0.4 | n |  | TRUE
35 | bus_LV_6142-2_0_6_node_31 | 0.4 | n |  | TRUE
36 | bus_LV_6142-2_0_6_node_34 | 0.4 | n |  | TRUE
37 | bus_LV_6142-2_0_6_node_32 | 0.4 | n |  | TRUE
38 | bus_LV_6142-2_0_6_node_35 | 0.4 | n |  | TRUE
39 | bus_LV_6142-2_0_6_node_33 | 0.4 | n |  | TRUE
40 | bus_LV_6142-2_0_6_node_43 | 0.4 | n |  | TRUE
41 | bus_LV_6142-2_0_6_node_41 | 0.4 | n |  | TRUE
42 | bus_LV_6142-2_0_6_node_44 | 0.4 | n |  | TRUE
43 | bus_LV_6142-2_0_6_node_39 | 0.4 | n |  | TRUE
44 | bus_LV_6142-2_0_6_node_37 | 0.4 | n |  | TRUE
45 | bus_LV_6142-2_0_6_node_36 | 0.4 | n |  | TRUE
46 | bus_LV_6142-2_0_6_node_38 | 0.4 | n |  | TRUE
47 | bus_LV_6142-2_0_6_node_40 | 0.4 | n |  | TRUE
48 | bus_LV_6142-2_0_6_node_42 | 0.4 | n |  | TRUE
49 | bus_LV_6142-2_0_6_node_45 | 0.4 | n |  | TRUE
50 | bus_LV_6142-2_0_6_node_49 | 0.4 | n |  | TRUE
51 | bus_LV_6142-2_0_6_node_50 | 0.4 | n |  | TRUE
52 | bus_LV_6142-2_0_6_node_51 | 0.4 | n |  | TRUE
53 | bus_LV_6142-2_0_6_node_52 | 0.4 | n |  | TRUE
54 | bus_LV_6142-2_0_6_node_55 | 0.4 | n |  | TRUE
55 | bus_MV_203_0_node_5 | 20 | n |  | TRUE

## load
| name | bus | p_mw | q_mvar | const_z_percent | const_i_percent | sn_mva | scaling | in_service | type
0 | LV_6142-2_0_6_load_0 | 0 | 0.022077 | 0.0055329 | 0 | 0 |  | 1 | TRUE | wye
1 | LV_6142-2_0_6_load_25 | 5 | 0.003672 | 0.0009203 | 0 | 0 |  | 1 | TRUE | wye
2 | LV_6142-2_0_6_load_4 | 6 | 0.001658 | 0.00041554 | 0 | 0 |  | 1 | TRUE | wye
3 | LV_6142-2_0_6_load_5 | 7 | 0.0017677 | 0.00044303 | 0 | 0 |  | 1 | TRUE | wye
4 | LV_6142-2_0_6_load_6 | 8 | 0.0013886 | 0.00034801 | 0 | 0 |  | 1 | TRUE | wye
5 | LV_6142-2_0_6_load_7 | 9 | 0.0024236 | 0.00060741 | 0 | 0 |  | 1 | TRUE | wye
6 | LV_6142-2_0_6_load_17 | 12 | 0.0020069 | 0.00050299 | 0 | 0 |  | 1 | TRUE | wye
7 | LV_6142-2_0_6_load_13 | 14 | 0.0010611 | 0.00026594 | 0 | 0 |  | 1 | TRUE | wye
8 | LV_6142-2_0_6_load_53 | 15 | 0.0030226 | 0.00075754 | 0 | 0 |  | 1 | TRUE | wye
9 | LV_6142-2_0_6_load_15 | 17 | 0.0011417 | 0.00028613 | 0 | 0 |  | 1 | TRUE | wye
10 | LV_6142-2_0_6_load_9 | 18 | 0.00203 | 0.00050877 | 0 | 0 |  | 1 | TRUE | wye
11 | LV_6142-2_0_6_load_10 | 19 | 0.0010265 | 0.00025727 | 0 | 0 |  | 1 | TRUE | wye
12 | LV_6142-2_0_6_load_11 | 20 | 0.0029679 | 0.00074382 | 0 | 0 |  | 1 | TRUE | wye
13 | LV_6142-2_0_6_load_16 | 21 | 0.0018567 | 0.00046532 | 0 | 0 |  | 1 | TRUE | wye
14 | LV_6142-2_0_6_load_22 | 23 | 0.0016683 | 0.00041813 | 0 | 0 |  | 1 | TRUE | wye
15 | LV_6142-2_0_6_load_23 | 24 | 0.0042694 | 0.00107 | 0 | 0 |  | 1 | TRUE | wye
16 | LV_6142-2_0_6_load_54 | 25 | 0.0022467 | 0.00056308 | 0 | 0 |  | 1 | TRUE | wye
17 | LV_6142-2_0_6_load_48 | 27 | 0.0021327 | 0.0005345 | 0 | 0 |  | 1 | TRUE | wye
18 | LV_6142-2_0_6_load_57 | 29 | 0.0035867 | 0.0008989 | 0 | 0 |  | 1 | TRUE | wye
19 | LV_6142-2_0_6_load_27 | 31 | 0.0060108 | 0.0015065 | 0 | 0 |  | 1 | TRUE | wye
20 | LV_6142-2_0_6_load_29 | 33 | 0.0048407 | 0.0012132 | 0 | 0 |  | 1 | TRUE | wye
21 | LV_6142-2_0_6_load_30 | 34 | 0.0050516 | 0.001266 | 0 | 0 |  | 1 | TRUE | wye
22 | LV_6142-2_0_6_load_31 | 35 | 0.0030959 | 0.00077591 | 0 | 0 |  | 1 | TRUE | wye
23 | LV_6142-2_0_6_load_32 | 37 | 0.0033533 | 0.00084041 | 0 | 0 |  | 1 | TRUE | wye
24 | LV_6142-2_0_6_load_33 | 39 | 0.003338 | 0.00083658 | 0 | 0 |  | 1 | TRUE | wye
25 | LV_6142-2_0_6_load_43 | 40 | 0.0025284 | 0.00063369 | 0 | 0 |  | 1 | TRUE | wye
26 | LV_6142-2_0_6_load_44 | 42 | 0.0052924 | 0.0013264 | 0 | 0 |  | 1 | TRUE | wye
27 | LV_6142-2_0_6_load_39 | 43 | 0.0033354 | 0.00083592 | 0 | 0 |  | 1 | TRUE | wye
28 | LV_6142-2_0_6_load_37 | 44 | 0.0021597 | 0.00054128 | 0 | 0 |  | 1 | TRUE | wye
29 | LV_6142-2_0_6_load_36 | 45 | 0.0029729 | 0.00074509 | 0 | 0 |  | 1 | TRUE | wye
30 | LV_6142-2_0_6_load_38 | 46 | 0.0018492 | 0.00046344 | 0 | 0 |  | 1 | TRUE | wye
31 | LV_6142-2_0_6_load_40 | 47 | 0.0021971 | 0.00055064 | 0 | 0 |  | 1 | TRUE | wye
32 | LV_6142-2_0_6_load_42 | 48 | 0.0027624 | 0.00069231 | 0 | 0 |  | 1 | TRUE | wye
33 | LV_6142-2_0_6_load_45 | 49 | 0.0014216 | 0.00035628 | 0 | 0 |  | 1 | TRUE | wye
34 | LV_6142-2_0_6_load_49 | 50 | 0.0026718 | 0.00066963 | 0 | 0 |  | 1 | TRUE | wye
35 | LV_6142-2_0_6_load_50 | 51 | 0.0023788 | 0.00059619 | 0 | 0 |  | 1 | TRUE | wye
36 | LV_6142-2_0_6_load_51 | 52 | 0.0039516 | 0.00099036 | 0 | 0 |  | 1 | TRUE | wye
37 | LV_6142-2_0_6_load_52 | 53 | 0.0028257 | 0.00070819 | 0 | 0 |  | 1 | TRUE | wye
38 | LV_6142-2_0_6_load_55 | 54 | 0.0031871 | 0.00079877 | 0 | 0 |  | 1 | TRUE | wye

## ext_grid
| name | bus | vm_pu | va_degree | slack_weight | in_service
0 |  | 27 | 1 | 0 | 1 | TRUE

## line
| name | std_type | from_bus | to_bus | length_km | r_ohm_per_km | x_ohm_per_km | c_nf_per_km | g_us_per_km | max_i_ka | df | parallel | type | in_service
0 | LV_6142-2_0_6_line_0 | NAYY 4x150 SE | 0 | 1 | 0.048422 | 0.208 | 0.08 | 261 | 0 | 0.27 | 1 | 1 | cs | TRUE
1 | LV_6142-2_0_6_line_1 | NAYY 4x150 SE | 1 | 2 | 0.22694 | 0.208 | 0.08 | 261 | 0 | 0.27 | 1 | 2 | cs | TRUE
2 | LV_6142-2_0_6_line_2 | NAYY 4x150 SE | 2 | 5 | 0.11034 | 0.208 | 0.08 | 261 | 0 | 0.27 | 1 | 1 | cs | TRUE
3 | LV_6142-2_0_6_line_3 | NAYY 4x150 SE | 2 | 3 | 0.23137 | 0.208 | 0.08 | 261 | 0 | 0.27 | 1 | 3 | cs | TRUE
4 | LV_6142-2_0_6_line_4 | NAYY 4x150 SE | 3 | 4 | 0.16292 | 0.208 | 0.08 | 261 | 0 | 0.27 | 1 | 3 | cs | TRUE
5 | LV_6142-2_0_6_line_5 | NAYY 4x150 SE | 4 | 21 | 0.21416 | 0.208 | 0.08 | 261 | 0 | 0.27 | 1 | 3 | cs | TRUE
6 | LV_6142-2_0_6_line_6 | NAYY 4x150 SE | 6 | 7 | 0.01515 | 0.208 | 0.08 | 261 | 0 | 0.27 | 1 | 3 | cs | TRUE
7 | LV_6142-2_0_6_line_7 | NAYY 4x150 SE | 6 | 8 | 0.02341 | 0.208 | 0.08 | 261 | 0 | 0.27 | 1 | 3 | cs | TRUE
8 | LV_6142-2_0_6_line_8 | NAYY 4x150 SE | 7 | 9 | 0.0027813 | 0.208 | 0.08 | 261 | 0 | 0.27 | 1 | 3 | cs | TRUE
9 | LV_6142-2_0_6_line_9 | NAYY 4x150 SE | 8 | 10 | 0.018951 | 0.208 | 0.08 | 261 | 0 | 0.27 | 1 | 3 | cs | TRUE
10 | LV_6142-2_0_6_line_10 | NAYY 4x150 SE | 9 | 11 | 0.046772 | 0.208 | 0.08 | 261 | 0 | 0.27 | 1 | 3 | cs | TRUE
11 | LV_6142-2_0_6_line_11 | NAYY 4x150 SE | 10 | 12 | 0.022296 | 0.208 | 0.08 | 261 | 0 | 0.27 | 1 | 3 | cs | TRUE
12 | LV_6142-2_0_6_line_12 | NAYY 4x150 SE | 11 | 13 | 0.053246 | 0.208 | 0.08 | 261 | 0 | 0.27 | 1 | 3 | cs | TRUE
13 | LV_6142-2_0_6_line_13 | NAYY 4x150 SE | 11 | 14 | 0.0061949 | 0.208 | 0.08 | 261 | 0 | 0.27 | 1 | 1 | cs | TRUE
14 | LV_6142-2_0_6_line_14 | NAYY 4x150 SE | 12 | 16 | 0.095654 | 0.208 | 0.08 | 261 | 0 | 0.27 | 1 | 1 | cs | TRUE
15 | LV_6142-2_0_6_line_15 | NAYY 4x150 SE | 12 | 17 | 0.0077202 | 0.208 | 0.08 | 261 | 0 | 0.27 | 1 | 3 | cs | TRUE
16 | LV_6142-2_0_6_line_16 | NAYY 4x150 SE | 13 | 15 | 0.2459 | 0.208 | 0.08 | 261 | 0 | 0.27 | 1 | 3 | cs | TRUE
17 | LV_6142-2_0_6_line_17 | NAYY 4x150 SE | 14 | 20 | 0.010033 | 0.208 | 0.08 | 261 | 0 | 0.27 | 1 | 1 | cs | TRUE
18 | LV_6142-2_0_6_line_18 | NAYY 4x150 SE | 15 | 25 | 0.03666 | 0.208 | 0.08 | 261 | 0 | 0.27 | 1 | 3 | cs | TRUE
19 | LV_6142-2_0_6_line_19 | NAYY 4x150 SE | 16 | 22 | 0.23951 | 0.208 | 0.08 | 261 | 0 | 0.27 | 1 | 1 | cs | TRUE
20 | LV_6142-2_0_6_line_20 | NAYY 4x150 SE | 17 | 21 | 0.0051342 | 0.208 | 0.08 | 261 | 0 | 0.27 | 1 | 3 | cs | TRUE
21 | LV_6142-2_0_6_line_21 | NAYY 4x150 SE | 18 | 19 | 0.015409 | 0.208 | 0.08 | 261 | 0 | 0.27 | 1 | 1 | cs | TRUE
22 | LV_6142-2_0_6_line_22 | NAYY 4x150 SE | 18 | 20 | 0.0024907 | 0.208 | 0.08 | 261 | 0 | 0.27 | 1 | 1 | cs | TRUE
23 | LV_6142-2_0_6_line_23 | NAYY 4x150 SE | 22 | 23 | 0.073222 | 0.208 | 0.08 | 261 | 0 | 0.27 | 1 | 1 | cs | TRUE
24 | LV_6142-2_0_6_line_24 | NAYY 4x150 SE | 23 | 24 | 0.033951 | 0.208 | 0.08 | 261 | 0 | 0.27 | 1 | 1 | cs | TRUE
25 | LV_6142-2_0_6_line_25 | NAYY 4x150 SE | 25 | 54 | 0.0070321 | 0.208 | 0.08 | 261 | 0 | 0.27 | 1 | 3 | cs | TRUE
26 | LV_6142-2_0_6_line_26 | NAYY 4x150 SE | 26 | 27 | 0.08275 | 0.208 | 0.08 | 261 | 0 | 0.27 | 1 | 3 | cs | TRUE
27 | LV_6142-2_0_6_line_27 | NAYY 4x150 SE | 26 | 28 | 0.28956 | 0.208 | 0.08 | 261 | 0 | 0.27 | 1 | 2 | cs | TRUE
28 | LV_6142-2_0_6_line_28 | NAYY 4x150 SE | 27 | 50 | 0.11165 | 0.208 | 0.08 | 261 | 0 | 0.27 | 1 | 3 | cs | TRUE
29 | LV_6142-2_0_6_line_29 | NAYY 4x150 SE | 28 | 49 | 0.076054 | 0.208 | 0.08 | 261 | 0 | 0.27 | 1 | 1 | cs | TRUE
30 | LV_6142-2_0_6_line_30 | NAYY 4x150 SE | 29 | 30 | 0.020016 | 0.208 | 0.08 | 261 | 0 | 0.27 | 1 | 1 | cs | TRUE
31 | LV_6142-2_0_6_line_31 | NAYY 4x150 SE | 30 | 54 | 0.0060331 | 0.208 | 0.08 | 261 | 0 | 0.27 | 1 | 3 | cs | TRUE
32 | LV_6142-2_0_6_line_32 | NAYY 4x150 SE | 30 | 53 | 0.0034779 | 0.208 | 0.08 | 261 | 0 | 0.27 | 1 | 3 | cs | TRUE
33 | LV_6142-2_0_6_line_33 | NAYY 4x150 SE | 31 | 32 | 0.022353 | 0.208 | 0.08 | 261 | 0 | 0.27 | 1 | 1 | cs | TRUE
34 | LV_6142-2_0_6_line_34 | NAYY 4x150 SE | 32 | 33 | 0.0080541 | 0.208 | 0.08 | 261 | 0 | 0.27 | 1 | 1 | cs | TRUE
35 | LV_6142-2_0_6_line_35 | NAYY 4x150 SE | 32 | 34 | 0.016204 | 0.208 | 0.08 | 261 | 0 | 0.27 | 1 | 1 | cs | TRUE
36 | LV_6142-2_0_6_line_36 | NAYY 4x150 SE | 33 | 35 | 0.011717 | 0.208 | 0.08 | 261 | 0 | 0.27 | 1 | 1 | cs | TRUE
37 | LV_6142-2_0_6_line_37 | NAYY 4x150 SE | 34 | 36 | 0.059689 | 0.208 | 0.08 | 261 | 0 | 0.27 | 1 | 1 | cs | TRUE
38 | LV_6142-2_0_6_line_38 | NAYY 4x150 SE | 35 | 37 | 0.051111 | 0.208 | 0.08 | 261 | 0 | 0.27 | 1 | 1 | cs | TRUE
39 | LV_6142-2_0_6_line_39 | NAYY 4x150 SE | 36 | 38 | 0.053741 | 0.208 | 0.08 | 261 | 0 | 0.27 | 1 | 1 | cs | TRUE
40 | LV_6142-2_0_6_line_40 | NAYY 4x150 SE | 37 | 39 | 0.10679 | 0.208 | 0.08 | 261 | 0 | 0.27 | 1 | 1 | cs | TRUE
41 | LV_6142-2_0_6_line_41 | NAYY 4x150 SE | 38 | 42 | 0.062904 | 0.208 | 0.08 | 261 | 0 | 0.27 | 1 | 1 | cs | TRUE
42 | LV_6142-2_0_6_line_42 | NAYY 4x150 SE | 39 | 40 | 0.002098 | 0.208 | 0.08 | 261 | 0 | 0.27 | 1 | 1 | cs | TRUE
43 | LV_6142-2_0_6_line_43 | NAYY 4x150 SE | 40 | 41 | 0.011083 | 0.208 | 0.08 | 261 | 0 | 0.27 | 1 | 1 | cs | TRUE
44 | LV_6142-2_0_6_line_44 | NAYY 4x150 SE | 41 | 48 | 0.0074403 | 0.208 | 0.08 | 261 | 0 | 0.27 | 1 | 1 | cs | TRUE
45 | LV_6142-2_0_6_line_45 | NAYY 4x150 SE | 41 | 47 | 0.0065517 | 0.208 | 0.08 | 261 | 0 | 0.27 | 1 | 1 | cs | TRUE
46 | LV_6142-2_0_6_line_46 | NAYY 4x150 SE | 43 | 44 | 0.013332 | 0.208 | 0.08 | 261 | 0 | 0.27 | 1 | 1 | cs | TRUE
47 | LV_6142-2_0_6_line_47 | NAYY 4x150 SE | 44 | 45 | 0.011614 | 0.208 | 0.08 | 261 | 0 | 0.27 | 1 | 1 | cs | TRUE
48 | LV_6142-2_0_6_line_48 | NAYY 4x150 SE | 45 | 46 | 0.022583 | 0.208 | 0.08 | 261 | 0 | 0.27 | 1 | 1 | cs | TRUE
49 | LV_6142-2_0_6_line_49 | NAYY 4x150 SE | 46 | 47 | 0.01183 | 0.208 | 0.08 | 261 | 0 | 0.27 | 1 | 1 | cs | TRUE
50 | LV_6142-2_0_6_line_50 | NAYY 4x150 SE | 48 | 49 | 0.001594 | 0.208 | 0.08 | 261 | 0 | 0.27 | 1 | 1 | cs | TRUE
51 | LV_6142-2_0_6_line_51 | NAYY 4x150 SE | 50 | 51 | 0.024785 | 0.208 | 0.08 | 261 | 0 | 0.27 | 1 | 3 | cs | TRUE
52 | LV_6142-2_0_6_line_52 | NAYY 4x150 SE | 51 | 52 | 0.011445 | 0.208 | 0.08 | 261 | 0 | 0.27 | 1 | 3 | cs | TRUE
53 | LV_6142-2_0_6_line_53 | NAYY 4x150 SE | 52 | 53 | 0.0060529 | 0.208 | 0.08 | 261 | 0 | 0.27 | 1 | 3 | cs | TRUE

## trafo
| name | std_type | hv_bus | lv_bus | sn_mva | vn_hv_kv | vn_lv_kv | vk_percent | vkr_percent | pfe_kw | i0_percent | shift_degree | tap_side | tap_neutral | tap_min | tap_max | tap_step_percent | tap_step_degree | tap_pos | tap_phase_shifter | parallel | df | in_service
0 | LV_6142-2_0_6_trafo_48 | 0.25 MVA 20/0.4 kV | 55 | 27 | 0.25 | 20 | 0.4 | 6 | 1.44 | 0.8 | 0.32 | 150 | hv | 0 | -2 | 2 | 2.5 | 0 | 0 | FALSE | 1 | 1 | TRUE

## line_geodata
| x0 | y0 | x1 | y1 | x2 | y2 | x3 | y3 | x4 | y4 | x5 | y5 | x6 | y6 | x7 | y7 | x8 | y8 | x9 | y9 | x10 | y10 | x11 | y11 | x12 | y12 | x13 | y13 | x14 | y14 | x15 | y15 | x16 | y16 | x17 | y17 | x18 | y18 | x19 | y19 | x20 | y20 | x21 | y21 | x22 | y22 | x23 | y23 | x24 | y24
0 | 2562839.3775 | 1100782.5907 | 2562840.4988 | 1100797.5805 | 2562848.2229 | 1100824.1024 | 2562850.8027 | 1100829.2598
1 | 2562839.3775 | 1100782.5907 | 2562834.8189 | 1100769.9787 | 2562829.5863 | 1100755.9925 | 2562829.1257 | 1100750.2923 | 2562842.8861 | 1100742.6706 | 2562854.7719 | 1100734.7603 | 2562853.0197 | 1100727.9564 | 2562847.2209 | 1100727.6473 | 2562832.8239 | 1100714.7845 | 2562831.6263 | 1100703.7639 | 2562857.6019 | 1100709.0963 | 2562876.8308 | 1100724.8755 | 2562894.965 | 1100745.175 | 2562918.9138 | 1100778.4901
2 | 2562918.9138 | 1100778.4901 | 2562943.2788 | 1100816.6275 | 2562961.8816 | 1100861.7372 | 2562969.2361 | 1100876.2678
3 | 2563045.1916 | 1100584.6178 | 2562918.9138 | 1100778.4901
4 | 2563090.4811 | 1100509.1914 | 2563082.8281 | 1100514.5408 | 2563067.3498 | 1100508.3986 | 2563058.2082 | 1100510.7778 | 2563061.0243 | 1100516.9416 | 2563062.8634 | 1100522.789 | 2563064.5485 | 1100531.3276 | 2563050.7529 | 1100530.767 | 2563050.5466 | 1100543.8862 | 2563046.1274 | 1100548.9936 | 2563037.5376 | 1100546.6781 | 2563027.8609 | 1100541.2676 | 2563025.9824 | 1100541.646 | 2563024.3122 | 1100543.1681 | 2563023.3311 | 1100546.0089 | 2563023.5484 | 1100548.6311 | 2563025.1618 | 1100556.8255 | 2563045.1916 | 1100584.6178
5 | 2563090.4811 | 1100509.1914 | 2563096.7212 | 1100510.7653 | 2563120.6895 | 1100537.1553 | 2563132.5629 | 1100548.7001 | 2563176.1559 | 1100594.9813 | 2563207.5043 | 1100636.1789 | 2563210.4908 | 1100638.5731 | 2563226.4717 | 1100639.61 | 2563231.395 | 1100639.758 | 2563245.3885 | 1100646.1866
6 | 2563276.136 | 1100700.1214 | 2563264.9877 | 1100710.3798
7 | 2563276.136 | 1100700.1214 | 2563279.7882 | 1100696.7607 | 2563280.2511 | 1100691.4107 | 2563279.322 | 1100678.3669
8 | 2563264.1616 | 1100713.0356 | 2563264.9877 | 1100710.3798 | 2563264.9877 | 1100710.3798
9 | 2563277.9754 | 1100659.4635 | 2563279.322 | 1100678.3669
10 | 2563287.1776 | 1100747.5201 | 2563287.2402 | 1100737.4145 | 2563262.566 | 1100718.1652 | 2563264.1616 | 1100713.0356
11 | 2563277.9754 | 1100659.4635 | 2563257.0692 | 1100651.5528
12 | 2563287.1776 | 1100747.5201 | 2563302.5389 | 1100756.1982 | 2563335.7666 | 1100769.3372
13 | 2563287.1776 | 1100747.5201 | 2563281.0659 | 1100748.5312
14 | 2563257.0692 | 1100651.5528 | 2563265.2863 | 1100643.4988 | 2563277.0043 | 1100639.7147 | 2563297.3264 | 1100638.0796 | 2563321.675 | 1100634.2079 | 2563337.0987 | 1100635.2706 | 2563347.3129 | 1100629.806
15 | 2563257.0692 | 1100651.5528 | 2563250.0539 | 1100648.3299
16 | 2563335.7666 | 1100769.3372 | 2563341.1208 | 1100772.9289 | 2563336.7968 | 1100783.5272 | 2563336.9396 | 1100795.6215 | 2563340.3731 | 1100797.7129 | 2563348.2912 | 1100793.9853 | 2563355.1576 | 1100790.3975 | 2563359.1853 | 1100789.6505 | 2563367.2518 | 1100793.8261 | 2563371.5782 | 1100793.8333 | 2563380.6836 | 1100798.3139 | 2563385.7637 | 1100809.0554 | 2563387.7022 | 1100818.6154 | 2563391.1359 | 1100833.5468 | 2563392.0296 | 1100849.5164 | 2563395.1695 | 1100865.7836 | 2563394.8652 | 1100878.1808 | 2563390.8352 | 1100888.7773 | 2563388.894 | 1100896.6931 | 2563391.8859 | 1100897.4421 | 2563403.0831 | 1100901.0208 | 2563415.1692 | 1100906.9953 | 2563416.6691 | 1100910.577 | 2563414.2736 | 1100917.5951 | 2563417.2673 | 1100944.1381
17 | 2563271.6141 | 1100751.8806 | 2563272.1882 | 1100751.6687 | 2563280.7603 | 1100748.5818 | 2563281.0659 | 1100748.5312
18 | 2563417.2673 | 1100944.1381 | 2563417.7081 | 1100948.0457 | 2563423.8961 | 1100980.1827
19 | 2563347.3129 | 1100629.806 | 2563439.5272 | 1100408.7562
20 | 2563250.0539 | 1100648.3299 | 2563245.3885 | 1100646.1866
21 | 2563269.2774 | 1100752.7431 | 2563258.9601 | 1100756.5514 | 2563255.1475 | 1100754.3321
22 | 2563271.6141 | 1100751.8806 | 2563269.2774 | 1100752.7431
23 | 2563439.5272 | 1100408.7562 | 2563441.2728 | 1100400.4636 | 2563446.2445 | 1100379.1114 | 2563461.188 | 1100345.3704 | 2563464.8259 | 1100340.6971
24 | 2563485.6811 | 1100313.9064 | 2563464.8259 | 1100340.6971
25 | 2563425.6896 | 1100986.9539 | 2563424.7232 | 1100984.4778 | 2563423.8961 | 1100980.1827
26 | 2563569.0181 | 1101165.5134 | 2563565.0588 | 1101166.0153 | 2563558.4887 | 1101157.0613 | 2563544.1591 | 1101148.5431 | 2563532.3655 | 1101140.9323 | 2563524.1556 | 1101125.7072 | 2563512.1298 | 1101110.1684
27 | 2563724.9505 | 1101401.967 | 2563709.8592 | 1101379.857 | 2563685.1994 | 1101355.9035 | 2563664.3385 | 1101342.1548 | 2563653.6796 | 1101323.6536 | 2563648.7488 | 1101292.5114 | 2563633.6165 | 1101261.0971 | 2563612.1885 | 1101235.468 | 2563601.3888 | 1101212.9323 | 2563585.452 | 1101186.7812 | 2563569.0181 | 1101165.5134
28 | 2563512.1298 | 1101110.1684 | 2563510.8648 | 1101108.5339 | 2563502.0556 | 1101103.0174 | 2563494.8944 | 1101100.0257 | 2563492.6549 | 1101095.6925 | 2563492.8011 | 1101076.2926 | 2563490.5673 | 1101074.1939 | 2563489.3681 | 1101069.1207 | 2563463.0947 | 1101058.9739 | 2563452.3415 | 1101049.4115 | 2563446.8205 | 1101041.2072 | 2563444.4877 | 1101035.2164
29 | 2563724.9505 | 1101401.967 | 2563744.43 | 1101459.0466 | 2563749.441 | 1101473.9694
30 | 2563427.8832 | 1100992.5741 | 2563446.5921 | 1100985.46
31 | 2563427.8832 | 1100992.5741 | 2563425.6896 | 1100986.9539
32 | 2563427.8832 | 1100992.5741 | 2563429.1452 | 1100995.815
33 | 2563805.6991 | 1101665.3538 | 2563815.0583 | 1101681.484 | 2563814.1289 | 1101685.0701
34 | 2563805.6991 | 1101665.3538 | 2563802.1142 | 1101658.1414
35 | 2563805.6991 | 1101665.3538 | 2563814.3998 | 1101667.1249 | 2563821.2787 | 1101669.6407
36 | 2563797.7577 | 1101647.3137 | 2563799.1981 | 1101652.2747 | 2563802.1142 | 1101658.1414
37 | 2563873.7446 | 1101695.6188 | 2563863.7038 | 1101694.9005 | 2563848.0675 | 1101687.59 | 2563836.8543 | 1101678.4411 | 2563821.2787 | 1101669.6407
38 | 2563797.7577 | 1101647.3137 | 2563783.5061 | 1101598.2302
39 | 2563873.7446 | 1101695.6188 | 2563854.8934 | 1101666.972 | 2563848.3997 | 1101648.6123
40 | 2563783.5061 | 1101598.2302 | 2563778.0152 | 1101579.3191 | 2563762.8457 | 1101532.3966 | 2563755.0401 | 1101495.4304
41 | 2563848.3997 | 1101648.6123 | 2563859.6201 | 1101661.5521 | 2563870.6269 | 1101671.1136 | 2563890.0825 | 1101676.567 | 2563899.7785 | 1101681.7453
42 | 2563755.0401 | 1101495.4304 | 2563754.6066 | 1101493.3776
43 | 2563752.3169 | 1101482.5338 | 2563754.6066 | 1101493.3776
44 | 2563752.3169 | 1101482.5338 | 2563749.9484 | 1101475.4805
45 | 2563752.3169 | 1101482.5338 | 2563756.57 | 1101487.5174
46 | 2563787.0726 | 1101521.9687 | 2563796.2169 | 1101531.6707
47 | 2563779.1065 | 1101513.517 | 2563787.0726 | 1101521.9687
48 | 2563779.1065 | 1101513.517 | 2563775.4236 | 1101509.6096 | 2563764.2495 | 1101496.516
49 | 2563756.57 | 1101487.5174 | 2563764.2495 | 1101496.516
50 | 2563749.441 | 1101473.9694 | 2563749.9484 | 1101475.4805
51 | 2563435.4945 | 1101012.1206 | 2563444.4877 | 1101035.2164
52 | 2563435.4945 | 1101012.1206 | 2563431.3415 | 1101001.4553
53 | 2563431.3415 | 1101001.4553 | 2563429.1452 | 1100995.815

## bus_geodata
| x | y | coords
0 | 2562850.8027 | 1100829.2598
1 | 2562839.3775 | 1100782.5907
2 | 2562918.9138 | 1100778.4901
3 | 2563045.1916 | 1100584.6178
4 | 2563090.4811 | 1100509.1914
5 | 2562969.2361 | 1100876.2678
6 | 2563276.136 | 1100700.1214
7 | 2563264.9877 | 1100710.3798
8 | 2563279.322 | 1100678.3669
9 | 2563264.1616 | 1100713.0356
10 | 2563277.9754 | 1100659.4635
11 | 2563287.1776 | 1100747.5201
12 | 2563257.0692 | 1100651.5528
13 | 2563335.7666 | 1100769.3372
14 | 2563281.0659 | 1100748.5312
15 | 2563417.2673 | 1100944.1381
16 | 2563347.3129 | 1100629.806
17 | 2563250.0539 | 1100648.3299
18 | 2563269.2774 | 1100752.7431
19 | 2563255.1475 | 1100754.3321
20 | 2563271.6141 | 1100751.8806
21 | 2563245.3885 | 1100646.1866
22 | 2563439.5272 | 1100408.7562
23 | 2563464.8259 | 1100340.6971
24 | 2563485.6811 | 1100313.9064
25 | 2563423.8961 | 1100980.1827
26 | 2563569.0181 | 1101165.5134
27 | 2563512.1298 | 1101110.1684
28 | 2563724.9505 | 1101401.967
29 | 2563446.5921 | 1100985.46
30 | 2563427.8832 | 1100992.5741
31 | 2563814.1289 | 1101685.0701
32 | 2563805.6991 | 1101665.3538
33 | 2563802.1142 | 1101658.1414
34 | 2563821.2787 | 1101669.6407
35 | 2563797.7577 | 1101647.3137
36 | 2563873.7446 | 1101695.6188
37 | 2563783.5061 | 1101598.2302
38 | 2563848.3997 | 1101648.6123
39 | 2563755.0401 | 1101495.4304
40 | 2563754.6066 | 1101493.3776
41 | 2563752.3169 | 1101482.5338
42 | 2563899.7785 | 1101681.7453
43 | 2563796.2169 | 1101531.6707
44 | 2563787.0726 | 1101521.9687
45 | 2563779.1065 | 1101513.517
46 | 2563764.2495 | 1101496.516
47 | 2563756.57 | 1101487.5174
48 | 2563749.9484 | 1101475.4805
49 | 2563749.441 | 1101473.9694
50 | 2563444.4877 | 1101035.2164
51 | 2563435.4945 | 1101012.1206
52 | 2563431.3415 | 1101001.4553
53 | 2563429.1452 | 1100995.815
54 | 2563425.6896 | 1100986.9539
55 | 2563569.0181 | 1101165.5134

## line_std_types
| c_nf_per_km | r_ohm_per_km | x_ohm_per_km | max_i_ka | type | q_mm2 | alpha | voltage_rating
NAYY 4x50 SE | 210 | 0.642 | 0.083 | 0.142 | cs | 50 | 0.00403 | LV
NAYY 4x120 SE | 264 | 0.225 | 0.08 | 0.242 | cs | 120 | 0.00403 | LV
NAYY 4x150 SE | 261 | 0.208 | 0.08 | 0.27 | cs | 150 | 0.00403 | LV
NA2XS2Y 1x95 RM/25 12/20 kV | 216 | 0.313 | 0.132 | 0.252 | cs | 95 | 0.00403 | MV
NA2XS2Y 1x185 RM/25 12/20 kV | 273 | 0.161 | 0.117 | 0.362 | cs | 185 | 0.00403 | MV
NA2XS2Y 1x240 RM/25 12/20 kV | 304 | 0.122 | 0.112 | 0.421 | cs | 240 | 0.00403 | MV
NA2XS2Y 1x95 RM/25 6/10 kV | 315 | 0.313 | 0.123 | 0.249 | cs | 95 | 0.00403 | MV
NA2XS2Y 1x185 RM/25 6/10 kV | 406 | 0.161 | 0.11 | 0.358 | cs | 185 | 0.00403 | MV
NA2XS2Y 1x240 RM/25 6/10 kV | 456 | 0.122 | 0.105 | 0.416 | cs | 240 | 0.00403 | MV
NA2XS2Y 1x150 RM/25 12/20 kV | 250 | 0.206 | 0.116 | 0.319 | cs | 150 | 0.00403 | MV
NA2XS2Y 1x120 RM/25 12/20 kV | 230 | 0.253 | 0.119 | 0.283 | cs | 120 | 0.00403 | MV
NA2XS2Y 1x70 RM/25 12/20 kV | 190 | 0.443 | 0.132 | 0.22 | cs | 70 | 0.00403 | MV
NA2XS2Y 1x150 RM/25 6/10 kV | 360 | 0.206 | 0.11 | 0.315 | cs | 150 | 0.00403 | MV
NA2XS2Y 1x120 RM/25 6/10 kV | 340 | 0.253 | 0.113 | 0.28 | cs | 120 | 0.00403 | MV
NA2XS2Y 1x70 RM/25 6/10 kV | 280 | 0.443 | 0.123 | 0.217 | cs | 70 | 0.00403 | MV
N2XS(FL)2Y 1x120 RM/35 64/110 kV | 112 | 0.153 | 0.166 | 0.366 | cs | 120 | 0.00393 | HV
N2XS(FL)2Y 1x185 RM/35 64/110 kV | 125 | 0.099 | 0.156 | 0.457 | cs | 185 | 0.00393 | HV
N2XS(FL)2Y 1x240 RM/35 64/110 kV | 135 | 0.075 | 0.149 | 0.526 | cs | 240 | 0.00393 | HV
N2XS(FL)2Y 1x300 RM/35 64/110 kV | 144 | 0.06 | 0.144 | 0.588 | cs | 300 | 0.00393 | HV
15-AL1/3-ST1A 0.4 | 11 | 1.8769 | 0.35 | 0.105 | ol | 16 | 0.00403 | LV
24-AL1/4-ST1A 0.4 | 11.25 | 1.2012 | 0.335 | 0.14 | ol | 24 | 0.00403 | LV
48-AL1/8-ST1A 0.4 | 12.2 | 0.5939 | 0.3 | 0.21 | ol | 48 | 0.00403 | LV
94-AL1/15-ST1A 0.4 | 13.2 | 0.306 | 0.29 | 0.35 | ol | 94 | 0.00403 | LV
34-AL1/6-ST1A 10.0 | 9.7 | 0.8342 | 0.36 | 0.17 | ol | 34 | 0.00403 | MV
48-AL1/8-ST1A 10.0 | 10.1 | 0.5939 | 0.35 | 0.21 | ol | 48 | 0.00403 | MV
70-AL1/11-ST1A 10.0 | 10.4 | 0.4132 | 0.339 | 0.29 | ol | 70 | 0.00403 | MV
94-AL1/15-ST1A 10.0 | 10.75 | 0.306 | 0.33 | 0.35 | ol | 94 | 0.00403 | MV
122-AL1/20-ST1A 10.0 | 11.1 | 0.2376 | 0.323 | 0.41 | ol | 122 | 0.00403 | MV
149-AL1/24-ST1A 10.0 | 11.25 | 0.194 | 0.315 | 0.47 | ol | 149 | 0.00403 | MV
34-AL1/6-ST1A 20.0 | 9.15 | 0.8342 | 0.382 | 0.17 | ol | 34 | 0.00403 | MV
48-AL1/8-ST1A 20.0 | 9.5 | 0.5939 | 0.372 | 0.21 | ol | 48 | 0.00403 | MV
70-AL1/11-ST1A 20.0 | 9.7 | 0.4132 | 0.36 | 0.29 | ol | 70 | 0.00403 | MV
94-AL1/15-ST1A 20.0 | 10 | 0.306 | 0.35 | 0.35 | ol | 94 | 0.00403 | MV
122-AL1/20-ST1A 20.0 | 10.3 | 0.2376 | 0.344 | 0.41 | ol | 122 | 0.00403 | MV
149-AL1/24-ST1A 20.0 | 10.5 | 0.194 | 0.337 | 0.47 | ol | 149 | 0.00403 | MV
184-AL1/30-ST1A 20.0 | 10.75 | 0.1571 | 0.33 | 0.535 | ol | 184 | 0.00403 | MV
243-AL1/39-ST1A 20.0 | 11 | 0.1188 | 0.32 | 0.645 | ol | 243 | 0.00403 | MV
48-AL1/8-ST1A 110.0 | 8 | 0.5939 | 0.46 | 0.21 | ol | 48 | 0.00403 | HV
70-AL1/11-ST1A 110.0 | 8.4 | 0.4132 | 0.45 | 0.29 | ol | 70 | 0.00403 | HV
94-AL1/15-ST1A 110.0 | 8.65 | 0.306 | 0.44 | 0.35 | ol | 94 | 0.00403 | HV
122-AL1/20-ST1A 110.0 | 8.5 | 0.2376 | 0.43 | 0.41 | ol | 122 | 0.00403 | HV
149-AL1/24-ST1A 110.0 | 8.75 | 0.194 | 0.41 | 0.47 | ol | 149 | 0.00403 | HV
184-AL1/30-ST1A 110.0 | 8.8 | 0.1571 | 0.4 | 0.535 | ol | 184 | 0.00403 | HV
243-AL1/39-ST1A 110.0 | 9 | 0.1188 | 0.39 | 0.645 | ol | 243 | 0.00403 | HV
305-AL1/39-ST1A 110.0 | 9.2 | 0.0949 | 0.38 | 0.74 | ol | 305 | 0.00403 | HV
490-AL1/64-ST1A 110.0 | 9.75 | 0.059 | 0.37 | 0.96 | ol | 490 | 0.00403 | HV
679-AL1/86-ST1A 110.0 | 9.95 | 0.042 | 0.36 | 1.15 | ol | 679 | 0.00403 | HV
490-AL1/64-ST1A 220.0 | 10 | 0.059 | 0.285 | 0.96 | ol | 490 | 0.00403 | HV
679-AL1/86-ST1A 220.0 | 11.7 | 0.042 | 0.275 | 1.15 | ol | 679 | 0.00403 | HV
490-AL1/64-ST1A 380.0 | 11 | 0.059 | 0.253 | 0.96 | ol | 490 | 0.00403 | HV
679-AL1/86-ST1A 380.0 | 14.6 | 0.042 | 0.25 | 1.15 | ol | 679 | 0.00403 | HV

## trafo_std_types
| i0_percent | pfe_kw | vkr_percent | sn_mva | vn_lv_kv | vn_hv_kv | vk_percent | shift_degree | vector_group | tap_side | tap_neutral | tap_min | tap_max | tap_step_degree | tap_step_percent | tap_phase_shifter
160 MVA 380/110 kV | 0.06 | 60 | 0.25 | 160 | 110 | 380 | 12.2 | 0 | Yy0 | hv | 0 | -9 | 9 | 0 | 1.5 | FALSE
100 MVA 220/110 kV | 0.06 | 55 | 0.26 | 100 | 110 | 220 | 12 | 0 | Yy0 | hv | 0 | -9 | 9 | 0 | 1.5 | FALSE
63 MVA 110/20 kV | 0.04 | 22 | 0.32 | 63 | 20 | 110 | 18 | 150 | YNd5 | hv | 0 | -9 | 9 | 0 | 1.5 | FALSE
40 MVA 110/20 kV | 0.05 | 18 | 0.34 | 40 | 20 | 110 | 16.2 | 150 | YNd5 | hv | 0 | -9 | 9 | 0 | 1.5 | FALSE
25 MVA 110/20 kV | 0.07 | 14 | 0.41 | 25 | 20 | 110 | 12 | 150 | YNd5 | hv | 0 | -9 | 9 | 0 | 1.5 | FALSE
63 MVA 110/10 kV | 0.04 | 22 | 0.32 | 63 | 10 | 110 | 18 | 150 | YNd5 | hv | 0 | -9 | 9 | 0 | 1.5 | FALSE
40 MVA 110/10 kV | 0.05 | 18 | 0.34 | 40 | 10 | 110 | 16.2 | 150 | YNd5 | hv | 0 | -9 | 9 | 0 | 1.5 | FALSE
25 MVA 110/10 kV | 0.07 | 14 | 0.41 | 25 | 10 | 110 | 12 | 150 | YNd5 | hv | 0 | -9 | 9 | 0 | 1.5 | FALSE
0.25 MVA 20/0.4 kV | 0.32 | 0.8 | 1.44 | 0.25 | 0.4 | 20 | 6 | 150 | Yzn5 | hv | 0 | -2 | 2 | 0 | 2.5 | FALSE
0.4 MVA 20/0.4 kV | 0.3375 | 1.35 | 1.425 | 0.4 | 0.4 | 20 | 6 | 150 | Dyn5 | hv | 0 | -2 | 2 | 0 | 2.5 | FALSE
0.63 MVA 20/0.4 kV | 0.2619 | 1.65 | 1.206 | 0.63 | 0.4 | 20 | 6 | 150 | Dyn5 | hv | 0 | -2 | 2 | 0 | 2.5 | FALSE
0.25 MVA 10/0.4 kV | 0.24 | 0.6 | 1.2 | 0.25 | 0.4 | 10 | 4 | 150 | Dyn5 | hv | 0 | -2 | 2 | 0 | 2.5 | FALSE
0.4 MVA 10/0.4 kV | 0.2375 | 0.95 | 1.325 | 0.4 | 0.4 | 10 | 4 | 150 | Dyn5 | hv | 0 | -2 | 2 | 0 | 2.5 | FALSE
0.63 MVA 10/0.4 kV | 0.1873 | 1.18 | 1.0794 | 0.63 | 0.4 | 10 | 4 | 150 | Dyn5 | hv | 0 | -2 | 2 | 0 | 2.5 | FALSE

## trafo3w_std_types
| sn_hv_mva | sn_mv_mva | sn_lv_mva | vn_hv_kv | vn_mv_kv | vn_lv_kv | vk_hv_percent | vk_mv_percent | vk_lv_percent | vkr_hv_percent | vkr_mv_percent | vkr_lv_percent | pfe_kw | i0_percent | shift_mv_degree | shift_lv_degree | vector_group | tap_side | tap_neutral | tap_min | tap_max | tap_step_percent
63/25/38 MVA 110/20/10 kV | 63 | 25 | 38 | 110 | 20 | 10 | 10.4 | 10.4 | 10.4 | 0.28 | 0.32 | 0.35 | 35 | 0.89 | 0 | 0 | YN0yn0yn0 | hv | 0 | -10 | 10 | 1.2
63/25/38 MVA 110/10/10 kV | 63 | 25 | 38 | 110 | 10 | 10 | 10.4 | 10.4 | 10.4 | 0.28 | 0.32 | 0.35 | 35 | 0.89 | 0 | 0 | YN0yn0yn0 | hv | 0 | -10 | 10 | 1.2

## fuse_std_types
| fuse_type | i_rated_a | t_avg | t_min | t_total | x_avg | x_min | x_total
HV 100A | HV 100A | 100 | 0 | [10.0, 3.64, 0.854, 0.281, 0.1, 0.0531, 0.022, 0.01] | [10.0, 4.267, 1.21, 0.403, 0.1, 0.058, 0.022, 0.01] | 0 | [300.0, 350.0, 450.0, 550.0, 700.0, 850.0, 1200.0, 1752.0] | [600.0, 700.0, 900.0, 1150.0, 1665.0, 2000.0, 3000.0, 4313.0]
HV 10A | HV 10A | 10 | 0 | [10.0, 1675.0, 0.344, 0.156, 0.1, 0.0417, 0.0171, 0.01] | [10.0, 1.3, 0.3, 0.155, 0.1, 0.0555, 0.023, 0.01] | 0 | [30.0, 32.0, 35.0, 37.0, 39.0, 50.0, 70.0, 88.0] | [60.0, 70.0, 80.0, 87.0, 94.0, 110.0, 150.0, 216.0]
HV 125A | HV 125A | 125 | 0 | [10.0, 1.82, 0.344, 0.1, 0.0467, 0.0269, 0.01] | [10.0, 2.478, 0.426, 0.1, 0.0427, 0.0211, 0.01] | 0 | [375.0, 500.0, 700.0, 925.0, 1200.0, 1500.0, 2341.0] | [750.0, 1000.0, 1500.0, 2200.0, 3000.0, 4000.0, 5765.0]
HV 160A | HV 160A | 160 | 0 | [10.0, 4.15, 1.03, 0.198, 0.1, 0.051, 0.0172, 0.01] | [10.0, 2.3, 0.734, 0.274, 0.1, 0.046, 0.0177, 0.01] | 0 | [480.0, 550.0, 700.0, 1000.0, 1260.0, 1600.0, 2500.0, 3227.0] | [960.0, 1300.0, 1700.0, 2200.0, 2996.0, 4000.0, 6000.0, 7946.0]
HV 16A | HV 16A | 16 | 0 | [10.0, 0.352, 0.164, 0.1, 0.0649, 0.0342, 0.01] | [10.0, 2.34, 0.722, 0.181, 0.1, 0.055, 0.0296, 0.01] | 0 | [48.0, 60.0, 65.0, 71.0, 80.0, 100.0, 162.0] | [96.0, 110.0, 125.0, 150.0, 168.0, 200.0, 250.0, 398.0]
HV 200A | HV 200A | 200 | 0 | [10.0, 4.267, 1.21, 0.403, 0.1, 0.058, 0.022, 0.01] | [10.0, 3.73, 1.654, 0.328, 0.1, 0.0531, 0.019, 0.01] | 0 | [600.0, 700.0, 900.0, 1150.0, 1665.0, 2000.0, 3000.0, 4313.0] | [1200.0, 1500.0, 1800.0, 2700.0, 3960.0, 5000.0, 7500.0, 10620.0]
HV 20A | HV 20A | 20 | 0 | [10.0, 1.3, 0.3, 0.155, 0.1, 0.0555, 0.023, 0.01] | [10.0, 1.3, 0.161, 0.1, 0.0611, 0.0399, 0.0141, 0.01] | 0 | [60.0, 70.0, 80.0, 87.0, 94.0, 110.0, 150.0, 216.0] | [120.0, 150.0, 200.0, 223.0, 260.0, 300.0, 450.0, 532.0]
HV 25A | HV 25A | 25 | 0 | [10.0, 2.512, 0.833, 0.299, 0.1, 0.0372, 0.0223, 0.01] | [10.0, 3.125, 0.597, 0.198, 0.1, 0.0378, 0.022, 0.01] | 0 | [75.0, 82.0, 90.0, 100.0, 124.0, 170.0, 200.0, 289.0] | [150.0, 170.0, 210.0, 250.0, 294.0, 400.0, 500.0, 711.0]
HV 31.5A | HV 31.5A | 31.5 | 0 | [10.0, 2.34, 0.722, 0.181, 0.1, 0.055, 0.0296, 0.01] | [10.0, 2.84, 0.368, 0.164, 0.1, 0.0621, 0.0378, 0.0195, 0.01] | 0 | [95.0, 110.0, 125.0, 150.0, 165.0, 200.0, 250.0, 390.0] | [189.0, 220.0, 300.0, 350.0, 393.0, 450.0, 530.0, 700.0, 960.0]
HV 40A | HV 40A | 40 | 0 | [10.0, 1.3, 0.161, 0.1, 0.0611, 0.0399, 0.0141, 0.01] | [10.0, 2.05, 0.369, 0.198, 0.1, 0.051, 0.0298, 0.01] | 0 | [120.0, 150.0, 200.0, 223.0, 260.0, 300.0, 450.0, 532.0] | [240.0, 300.0, 400.0, 450.0, 530.0, 650.0, 800.0, 1311.0]
HV 50A | HV 50A | 50 | 0 | [10.0, 3.215, 0.597, 0.198, 0.1, 0.0378, 0.022, 0.01] | [10.0, 3.64, 0.854, 0.281, 0.1, 0.0531, 0.022, 0.01] | 0 | [150.0, 170.0, 210.0, 250.0, 294.0, 400.0, 500.0, 711.0] | [300.0, 350.0, 450.0, 550.0, 700.0, 850.0, 1200.0, 1752.0]
HV 6.3A | HV 6.3A | 6.3 | 0 | [10.0, 1.39, 0.344, 0.168, 0.1, 0.056, 0.0263, 0.01] | [10.0, 1.711, 0.516, 0.198, 0.1, 0.0634, 0.0303, 0.01] | 0 | [19.0, 19.5, 20.4, 20.8, 22.0, 25.0, 32.0, 48.0] | [38.0, 40.0, 43.0, 48.0, 53.0, 60.0, 75.0, 118.0]
HV 63A | HV 63A | 63 | 0 | [10.0, 2.84, 0.368, 0.164, 0.1, 0.0621, 0.0378, 0.0195, 0.01] | [10.0, 1.82, 0.344, 0.1, 0.0467, 0.0269, 0.01] | 0 | [189.0, 220.0, 300.0, 350.0, 393.0, 450.0, 530.0, 700.0, 961.0] | [378.0, 500.0, 700.0, 934.0, 1200.0, 1500.0, 2366.0]
HV 80A | HV 80A | 80 | 0 | [10.0, 2.05, 0.369, 0.198, 0.1, 0.051, 0.0298, 0.01] | [10.0, 4.15, 1.03, 0.198, 0.1, 0.051, 0.0172, 0.01] | 0 | [240.0, 300.0, 400.0, 450.0, 530.0, 650.0, 800.0, 1311.0] | [480.0, 550.0, 700.0, 1000.0, 1260.0, 1600.0, 2500.0, 3227.0]
Siemens NH-1-100 | Siemens NH-1-100 | 100 | [5400.0, 2000.0, 400.0, 20.0, 1.0, 0.2, 0.012, 0.004] | 0 | 0 | [150.0, 190.0, 250.0, 430.0, 900.0, 1250.0, 2700.0, 3600.0] | 0 | 0
Siemens NH-1-125 | Siemens NH-1-125 | 125 | [4800.0, 120.0, 7.0, 0.1, 0.004] | 0 | 0 | [180.0, 400.0, 740.0, 2000.0, 4250.0] | 0 | 0
Siemens NH-1-16 | Siemens NH-1-16 | 16 | [4000.0, 400.0, 2.0, 0.1, 0.04, 0.01] | 0 | 0 | [26.0, 35.0, 75.0, 150.0, 200.0, 300.0] | 0 | 0
Siemens NH-1-160 | Siemens NH-1-160 | 160 | [4800.0, 120.0, 7.0, 0.1, 0.004] | 0 | 0 | [210.0, 500.0, 900.0, 2300.0, 5000.0] | 0 | 0
Siemens NH-1-25 | Siemens NH-1-25 | 25 | [4000.0, 1000.0, 10.0, 0.2, 0.02, 0.01] | 0 | 0 | [40.0, 50.0, 100.0, 210.0, 400.0, 500.0] | 0 | 0
Siemens NH-1-50 | Siemens NH-1-50 | 50 | [4000.0, 40.0, 4.0, 1.0, 0.02, 0.01] | 0 | 0 | [86.0, 200.0, 300.0, 400.0, 1000.0, 1280.0] | 0 | 0
Siemens NH-1-63 | Siemens NH-1-63 | 63 | [4000.0, 100.0, 10.0, 2.0, 0.04, 0.01] | 0 | 0 | [100.0, 200.0, 300.0, 400.0, 1000.0, 1500.0] | 0 | 0
Siemens NH-1-80 | Siemens NH-1-80 | 80 | [4800.0, 120.0, 7.0, 0.1, 0.01] | 0 | 0 | [150.58, 250.0, 450.0, 1150.0, 2470.0] | 0 | 0
Siemens NH-2-1000 | Siemens NH-2-1000 | 1000 | [4800.0, 120.0, 7.0, 0.1, 0.004] | 0 | 0 | [1900.0, 3500.0, 8400.0, 24000.0, 52000.0] | 0 | 0
Siemens NH-2-200 | Siemens NH-2-200 | 200 | [4800.0, 120.0, 7.0, 0.1, 0.004] | 0 | 0 | [280.0, 650.0, 1200.0, 3000.0, 7000.0] | 0 | 0
Siemens NH-2-224 | Siemens NH-2-224 | 224 | [4800.0, 120.0, 7.0, 0.2, 0.04, 0.004] | 0 | 0 | [400.0, 750.0, 1453.0, 3025.0, 4315.0, 7600.0] | 0 | 0
Siemens NH-2-250 | Siemens NH-2-250 | 250 | [4800.0, 120.0, 7.0, 0.1, 0.004] | 0 | 0 | [450.0, 800.0, 1650.0, 4000.0, 8500.0] | 0 | 0
Siemens NH-2-315 | Siemens NH-2-315 | 315 | [4800.0, 120.0, 7.0, 0.1, 0.004] | 0 | 0 | [550.0, 920.0, 1900.0, 5000.0, 11000.0] | 0 | 0
Siemens NH-2-355 | Siemens NH-2-355 | 355 | [4800.0, 120.0, 6.0, 0.1, 0.004] | 0 | 0 | [650.0, 1116.27, 2350.0, 5840.0, 12790.0] | 0 | 0
Siemens NH-2-400 | Siemens NH-2-400 | 400 | [4800.0, 120.0, 7.0, 0.1, 0.004] | 0 | 0 | [720.0, 1350.0, 2800.0, 6500.0, 15000.0] | 0 | 0
Siemens NH-2-425 | Siemens NH-2-425 | 425 | [4800.0, 120.0, 7.0, 0.1, 0.004] | 0 | 0 | [850.0, 1500.0, 3050.0, 7500.0, 16500.0] | 0 | 0
Siemens NH-2-630 | Siemens NH-2-630 | 630 | [4800.0, 120.0, 7.0, 0.1, 0.004] | 0 | 0 | [1200.0, 2000.0, 4800.0, 12000.0, 26000.0] | 0 | 0

## dtypes
| element | column | dtype
0 | bus | name | object
1 | bus | vn_kv | float64
2 | bus | type | object
3 | bus | zone | object
4 | bus | in_service | bool
5 | load | name | object
6 | load | bus | uint32
7 | load | p_mw | float64
8 | load | q_mvar | float64
9 | load | const_z_percent | float64
10 | load | const_i_percent | float64
11 | load | sn_mva | float64
12 | load | scaling | float64
13 | load | in_service | bool
14 | load | type | object
15 | ext_grid | name | object
16 | ext_grid | bus | uint32
17 | ext_grid | vm_pu | float64
18 | ext_grid | va_degree | float64
19 | ext_grid | slack_weight | float64
20 | ext_grid | in_service | bool
21 | line | name | object
22 | line | std_type | object
23 | line | from_bus | uint32
24 | line | to_bus | uint32
25 | line | length_km | float64
26 | line | r_ohm_per_km | float64
27 | line | x_ohm_per_km | float64
28 | line | c_nf_per_km | float64
29 | line | g_us_per_km | float64
30 | line | max_i_ka | float64
31 | line | df | float64
32 | line | parallel | uint32
33 | line | type | object
34 | line | in_service | bool
35 | trafo | name | object
36 | trafo | std_type | object
37 | trafo | hv_bus | uint32
38 | trafo | lv_bus | uint32
39 | trafo | sn_mva | float64
40 | trafo | vn_hv_kv | float64
41 | trafo | vn_lv_kv | float64
42 | trafo | vk_percent | float64
43 | trafo | vkr_percent | float64
44 | trafo | pfe_kw | float64
45 | trafo | i0_percent | float64
46 | trafo | shift_degree | float64
47 | trafo | tap_side | object
48 | trafo | tap_neutral | int32
49 | trafo | tap_min | int32
50 | trafo | tap_max | int32
51 | trafo | tap_step_percent | float64
52 | trafo | tap_step_degree | float64
53 | trafo | tap_pos | int32
54 | trafo | tap_phase_shifter | bool
55 | trafo | parallel | uint32
56 | trafo | df | float64
57 | trafo | in_service | bool
58 | line_geodata | coords | object
59 | bus_geodata | x | float64
60 | bus_geodata | y | float64
61 | bus_geodata | coords | object

## parameters
| version | format_version | converged | OPF_converged | name | f_hz | sn_mva
0 | 2.14.6 | 2.14.0 | FALSE | FALSE |  | 50 | 1