## bus
| name | vn_kv | type | zone | in_service
0 | bus_LV_615-3_0_2_node_0 | 0.4 | n |  | TRUE
1 | bus_LV_615-3_0_2_node_1 | 0.4 | n |  | TRUE
2 | bus_LV_615-3_0_2_node_2 | 0.4 | n |  | TRUE
3 | bus_LV_615-3_0_2_node_3 | 0.4 | n |  | TRUE
4 | bus_LV_615-3_0_2_node_4 | 0.4 | n |  | TRUE
5 | bus_LV_615-3_0_2_node_5 | 0.4 | n |  | TRUE
6 | bus_LV_615-3_0_2_node_6 | 0.4 | n |  | TRUE
7 | bus_LV_615-3_0_2_node_16 | 0.4 | n |  | TRUE
8 | bus_LV_615-3_0_2_node_11 | 0.4 | n |  | TRUE
9 | bus_LV_615-3_0_2_node_15 | 0.4 | n |  | TRUE
10 | bus_LV_615-3_0_2_node_7 | 0.4 | n |  | TRUE
11 | bus_LV_615-3_0_2_node_85 | 0.4 | n |  | TRUE
12 | bus_LV_615-3_0_2_node_84 | 0.4 | n |  | TRUE
13 | bus_LV_615-3_0_2_node_83 | 0.4 | n |  | TRUE
14 | bus_LV_615-3_0_2_node_9 | 0.4 | n |  | TRUE
15 | bus_LV_615-3_0_2_node_14 | 0.4 | n |  | TRUE
16 | bus_LV_615-3_0_2_node_8 | 0.4 | n |  | TRUE
17 | bus_LV_615-3_0_2_node_48 | 0.4 | n |  | TRUE
18 | bus_LV_615-3_0_2_node_43 | 0.4 | n |  | TRUE
19 | bus_LV_615-3_0_2_node_10 | 0.4 | n |  | TRUE
20 | bus_LV_615-3_0_2_node_12 | 0.4 | n |  | TRUE
21 | bus_LV_615-3_0_2_node_23 | 0.4 | n |  | TRUE
22 | bus_LV_615-3_0_2_node_21 | 0.4 | n |  | TRUE
23 | bus_LV_615-3_0_2_node_22 | 0.4 | n |  | TRUE
24 | bus_LV_615-3_0_2_node_13 | 0.4 | n |  | TRUE
25 | bus_LV_615-3_0_2_node_17 | 0.4 | n |  | TRUE
26 | bus_LV_615-3_0_2_node_18 | 0.4 | n |  | TRUE
27 | bus_LV_615-3_0_2_node_19 | 0.4 | n |  | TRUE
28 | bus_LV_615-3_0_2_node_20 | 0.4 | n |  | TRUE
29 | bus_LV_615-3_0_2_node_27 | 0.4 | n |  | TRUE
30 | bus_LV_615-3_0_2_node_24 | 0.4 | n |  | TRUE
31 | bus_LV_615-3_0_2_node_25 | 0.4 | n |  | TRUE
32 | bus_LV_615-3_0_2_node_26 | 0.4 | n |  | TRUE
33 | bus_LV_615-3_0_2_node_86 | 0.4 | n |  | TRUE
34 | bus_LV_615-3_0_2_node_34 | 0.4 | n |  | TRUE
35 | bus_LV_615-3_0_2_node_80 | 0.4 | n |  | TRUE
36 | bus_LV_615-3_0_2_node_30 | 0.4 | n |  | TRUE
37 | bus_LV_615-3_0_2_node_73 | 0.4 | n |  | TRUE
38 | bus_LV_615-3_0_2_node_78 | 0.4 | n |  | TRUE
39 | bus_LV_615-3_0_2_node_71 | 0.4 | n |  | TRUE
40 | bus_LV_615-3_0_2_node_76 | 0.4 | n |  | TRUE
41 | bus_LV_615-3_0_2_node_77 | 0.4 | n |  | TRUE
42 | bus_LV_615-3_0_2_node_79 | 0.4 | n |  | TRUE
43 | bus_LV_615-3_0_2_node_28 | 0.4 | n |  | TRUE
44 | bus_LV_615-3_0_2_node_29 | 0.4 | n |  | TRUE
45 | bus_LV_615-3_0_2_node_70 | 0.4 | n |  | TRUE
46 | bus_LV_615-3_0_2_node_72 | 0.4 | n |  | TRUE
47 | bus_LV_615-3_0_2_node_74 | 0.4 | n |  | TRUE
48 | bus_LV_615-3_0_2_node_75 | 0.4 | n |  | TRUE
49 | bus_LV_615-3_0_2_node_81 | 0.4 | n |  | TRUE
50 | bus_LV_615-3_0_2_node_82 | 0.4 | n |  | TRUE
51 | bus_LV_615-3_0_2_node_35 | 0.4 | n |  | TRUE
52 | bus_LV_615-3_0_2_node_31 | 0.4 | n |  | TRUE
53 | bus_LV_615-3_0_2_node_40 | 0.4 | n |  | TRUE
54 | bus_LV_615-3_0_2_node_36 | 0.4 | n |  | TRUE
55 | bus_LV_615-3_0_2_node_32 | 0.4 | n |  | TRUE
56 | bus_LV_615-3_0_2_node_33 | 0.4 | n |  | TRUE
57 | bus_LV_615-3_0_2_node_41 | 0.4 | n |  | TRUE
58 | bus_LV_615-3_0_2_node_42 | 0.4 | n |  | TRUE
59 | bus_LV_615-3_0_2_node_44 | 0.4 | n |  | TRUE
60 | bus_LV_615-3_0_2_node_45 | 0.4 | n |  | TRUE
61 | bus_LV_615-3_0_2_node_46 | 0.4 | n |  | TRUE
62 | bus_LV_615-3_0_2_node_49 | 0.4 | n |  | TRUE
63 | bus_LV_615-3_0_2_node_37 | 0.4 | n |  | TRUE
64 | bus_LV_615-3_0_2_node_38 | 0.4 | n |  | TRUE
65 | bus_LV_615-3_0_2_node_39 | 0.4 | n |  | TRUE
66 | bus_LV_615-3_0_2_node_67 | 0.4 | n |  | TRUE
67 | bus_LV_615-3_0_2_node_68 | 0.4 | n |  | TRUE
68 | bus_LV_615-3_0_2_node_69 | 0.4 | n |  | TRUE
69 | bus_MV_94_0_node_113 | 20 | n |  | TRUE

## load
| name | bus | p_mw | q_mvar | const_z_percent | const_i_percent | sn_mva | scaling | in_service | type
0 | LV_615-3_0_2_load_0 | 0 | 0.00058827 | 0.00014743 | 0 | 0 |  | 1 | TRUE | wye
1 | LV_615-3_0_2_load_4 | 4 | 0.00032914 | 8.2491e-05 | 0 | 0 |  | 1 | TRUE | wye
2 | LV_615-3_0_2_load_5 | 5 | 0.0012094 | 0.00030311 | 0 | 0 |  | 1 | TRUE | wye
3 | LV_615-3_0_2_load_6 | 6 | 0.00027091 | 6.7897e-05 | 0 | 0 |  | 1 | TRUE | wye
4 | LV_615-3_0_2_load_11 | 8 | 0.00051838 | 0.00012992 | 0 | 0 |  | 1 | TRUE | wye
5 | LV_615-3_0_2_load_85 | 11 | 0.00045724 | 0.00011459 | 0 | 0 |  | 1 | TRUE | wye
6 | LV_615-3_0_2_load_84 | 12 | 0.00066195 | 0.0001659 | 0 | 0 |  | 1 | TRUE | wye
7 | LV_615-3_0_2_load_83 | 13 | 0.00095842 | 0.0002402 | 0 | 0 |  | 1 | TRUE | wye
8 | LV_615-3_0_2_load_9 | 14 | 0.0016708 | 0.00041873 | 0 | 0 |  | 1 | TRUE | wye
9 | LV_615-3_0_2_load_14 | 15 | 0.0021721 | 0.00054437 | 0 | 0 |  | 1 | TRUE | wye
10 | LV_615-3_0_2_load_8 | 16 | 0.00055808 | 0.00013987 | 0 | 0 |  | 1 | TRUE | wye
11 | LV_615-3_0_2_load_43 | 18 | 0.000919 | 0.00023032 | 0 | 0 |  | 1 | TRUE | wye
12 | LV_615-3_0_2_load_10 | 19 | 0.00077569 | 0.00019441 | 0 | 0 |  | 1 | TRUE | wye
13 | LV_615-3_0_2_load_12 | 20 | 0.00499 | 0.0012506 | 0 | 0 |  | 1 | TRUE | wye
14 | LV_615-3_0_2_load_21 | 22 | 0.0017189 | 0.00043079 | 0 | 0 |  | 1 | TRUE | wye
15 | LV_615-3_0_2_load_22 | 23 | 0.0010673 | 0.00026748 | 0 | 0 |  | 1 | TRUE | wye
16 | LV_615-3_0_2_load_13 | 24 | 0.00048054 | 0.00012044 | 0 | 0 |  | 1 | TRUE | wye
17 | LV_615-3_0_2_load_17 | 25 | 0.0017161 | 0.0004301 | 0 | 0 |  | 1 | TRUE | wye
18 | LV_615-3_0_2_load_18 | 26 | 0.0016176 | 0.00040541 | 0 | 0 |  | 1 | TRUE | wye
19 | LV_615-3_0_2_load_19 | 27 | 0.0017163 | 0.00043015 | 0 | 0 |  | 1 | TRUE | wye
20 | LV_615-3_0_2_load_20 | 28 | 0.0024186 | 0.00060617 | 0 | 0 |  | 1 | TRUE | wye
21 | LV_615-3_0_2_load_27 | 29 | 0.0017341 | 0.0004346 | 0 | 0 |  | 1 | TRUE | wye
22 | LV_615-3_0_2_load_26 | 32 | 0.0019251 | 0.00048249 | 0 | 0 |  | 1 | TRUE | wye
23 | LV_615-3_0_2_load_86 | 33 | 0.0032625 | 0.00081767 | 0 | 0 |  | 1 | TRUE | wye
24 | LV_615-3_0_2_load_80 | 35 | 0.0023074 | 0.00057828 | 0 | 0 |  | 1 | TRUE | wye
25 | LV_615-3_0_2_load_76 | 40 | 0.0011928 | 0.00029894 | 0 | 0 |  | 1 | TRUE | wye
26 | LV_615-3_0_2_load_79 | 42 | 0.0049392 | 0.0012379 | 0 | 0 |  | 1 | TRUE | wye
27 | LV_615-3_0_2_load_28 | 43 | 0.0086688 | 0.0021726 | 0 | 0 |  | 1 | TRUE | wye
28 | LV_615-3_0_2_load_70 | 45 | 0.002321 | 0.00058169 | 0 | 0 |  | 1 | TRUE | wye
29 | LV_615-3_0_2_load_74 | 47 | 0.0016253 | 0.00040734 | 0 | 0 |  | 1 | TRUE | wye
30 | LV_615-3_0_2_load_75 | 48 | 0.0018189 | 0.00045586 | 0 | 0 |  | 1 | TRUE | wye
31 | LV_615-3_0_2_load_81 | 49 | 0.0053679 | 0.0013453 | 0 | 0 |  | 1 | TRUE | wye
32 | LV_615-3_0_2_load_82 | 50 | 0.0011024 | 0.00027628 | 0 | 0 |  | 1 | TRUE | wye
33 | LV_615-3_0_2_load_31 | 52 | 0.00061862 | 0.00015504 | 0 | 0 |  | 1 | TRUE | wye
34 | LV_615-3_0_2_load_40 | 53 | 0.00049184 | 0.00012327 | 0 | 0 |  | 1 | TRUE | wye
35 | LV_615-3_0_2_load_36 | 54 | 0.00039323 | 9.8553e-05 | 0 | 0 |  | 1 | TRUE | wye
36 | LV_615-3_0_2_load_32 | 55 | 0.0020756 | 0.0005202 | 0 | 0 |  | 1 | TRUE | wye
37 | LV_615-3_0_2_load_33 | 56 | 0.00097826 | 0.00024518 | 0 | 0 |  | 1 | TRUE | wye
38 | LV_615-3_0_2_load_41 | 57 | 0.00056752 | 0.00014223 | 0 | 0 |  | 1 | TRUE | wye
39 | LV_615-3_0_2_load_44 | 59 | 0.0018637 | 0.00046709 | 0 | 0 |  | 1 | TRUE | wye
40 | LV_615-3_0_2_load_45 | 60 | 0.0035522 | 0.00089027 | 0 | 0 |  | 1 | TRUE | wye
41 | LV_615-3_0_2_load_49 | 62 | 0.001944 | 0.00048722 | 0 | 0 |  | 1 | TRUE | wye
42 | LV_615-3_0_2_load_38 | 64 | 0.0004739 | 0.00011877 | 0 | 0 |  | 1 | TRUE | wye
43 | LV_615-3_0_2_load_39 | 65 | 0.00072881 | 0.00018266 | 0 | 0 |  | 1 | TRUE | wye
44 | LV_615-3_0_2_load_67 | 66 | 0.00043857 | 0.00010992 | 0 | 0 |  | 1 | TRUE | wye
45 | LV_615-3_0_2_load_68 | 67 | 0.00082845 | 0.00020763 | 0 | 0 |  | 1 | TRUE | wye
46 | LV_615-3_0_2_load_69 | 68 | 0.00042103 | 0.00010552 | 0 | 0 |  | 1 | TRUE | wye

## ext_grid
| name | bus | vm_pu | va_degree | slack_weight | in_service
0 |  | 23 | 1 | 0 | 1 | TRUE

## line
| name | std_type | from_bus | to_bus | length_km | r_ohm_per_km | x_ohm_per_km | c_nf_per_km | g_us_per_km | max_i_ka | df | parallel | type | in_service
0 | LV_615-3_0_2_line_0 | NAYY 4x150 SE | 0 | 1 | 0.019402 | 0.208 | 0.08 | 261 | 0 | 0.27 | 1 | 1 | cs | TRUE
1 | LV_615-3_0_2_line_1 | NAYY 4x150 SE | 0 | 2 | 0.034203 | 0.208 | 0.08 | 261 | 0 | 0.27 | 1 | 1 | cs | TRUE
2 | LV_615-3_0_2_line_2 | NAYY 4x150 SE | 1 | 3 | 0.003926 | 0.208 | 0.08 | 261 | 0 | 0.27 | 1 | 1 | cs | TRUE
3 | LV_615-3_0_2_line_3 | NAYY 4x150 SE | 1 | 4 | 0.03794 | 0.208 | 0.08 | 261 | 0 | 0.27 | 1 | 1 | cs | TRUE
4 | LV_615-3_0_2_line_4 | NAYY 4x150 SE | 2 | 5 | 0.031686 | 0.208 | 0.08 | 261 | 0 | 0.27 | 1 | 1 | cs | TRUE
5 | LV_615-3_0_2_line_5 | NAYY 4x150 SE | 2 | 6 | 0.028084 | 0.208 | 0.08 | 261 | 0 | 0.27 | 1 | 1 | cs | TRUE
6 | LV_615-3_0_2_line_6 | NAYY 4x150 SE | 3 | 7 | 0.011994 | 0.208 | 0.08 | 261 | 0 | 0.27 | 1 | 1 | cs | TRUE
7 | LV_615-3_0_2_line_7 | NAYY 4x150 SE | 3 | 8 | 0.017035 | 0.208 | 0.08 | 261 | 0 | 0.27 | 1 | 1 | cs | TRUE
8 | LV_615-3_0_2_line_8 | NAYY 4x150 SE | 4 | 9 | 0.0065154 | 0.208 | 0.08 | 261 | 0 | 0.27 | 1 | 1 | cs | TRUE
9 | LV_615-3_0_2_line_9 | NAYY 4x150 SE | 5 | 10 | 0.020542 | 0.208 | 0.08 | 261 | 0 | 0.27 | 1 | 1 | cs | TRUE
10 | LV_615-3_0_2_line_10 | NAYY 4x150 SE | 6 | 11 | 0.0062795 | 0.208 | 0.08 | 261 | 0 | 0.27 | 1 | 1 | cs | TRUE
11 | LV_615-3_0_2_line_11 | NAYY 4x150 SE | 7 | 12 | 0.018334 | 0.208 | 0.08 | 261 | 0 | 0.27 | 1 | 1 | cs | TRUE
12 | LV_615-3_0_2_line_12 | NAYY 4x150 SE | 7 | 13 | 0.027026 | 0.208 | 0.08 | 261 | 0 | 0.27 | 1 | 1 | cs | TRUE
13 | LV_615-3_0_2_line_13 | NAYY 4x150 SE | 8 | 14 | 0.0055747 | 0.208 | 0.08 | 261 | 0 | 0.27 | 1 | 1 | cs | TRUE
14 | LV_615-3_0_2_line_14 | NAYY 4x150 SE | 9 | 15 | 0.015734 | 0.208 | 0.08 | 261 | 0 | 0.27 | 1 | 1 | cs | TRUE
15 | LV_615-3_0_2_line_15 | NAYY 4x150 SE | 10 | 16 | 0.011534 | 0.208 | 0.08 | 261 | 0 | 0.27 | 1 | 1 | cs | TRUE
16 | LV_615-3_0_2_line_16 | NAYY 4x150 SE | 10 | 17 | 0.20171 | 0.208 | 0.08 | 261 | 0 | 0.27 | 1 | 1 | cs | TRUE
17 | LV_615-3_0_2_line_17 | NAYY 4x150 SE | 14 | 19 | 0.046297 | 0.208 | 0.08 | 261 | 0 | 0.27 | 1 | 1 | cs | TRUE
18 | LV_615-3_0_2_line_18 | NAYY 4x150 SE | 15 | 24 | 0.0097438 | 0.208 | 0.08 | 261 | 0 | 0.27 | 1 | 1 | cs | TRUE
19 | LV_615-3_0_2_line_19 | NAYY 4x150 SE | 17 | 18 | 0.16781 | 0.208 | 0.08 | 261 | 0 | 0.27 | 1 | 1 | cs | TRUE
20 | LV_615-3_0_2_line_20 | NAYY 4x150 SE | 18 | 58 | 0.0058811 | 0.208 | 0.08 | 261 | 0 | 0.27 | 1 | 1 | cs | TRUE
21 | LV_615-3_0_2_line_21 | NAYY 4x150 SE | 19 | 20 | 0.016339 | 0.208 | 0.08 | 261 | 0 | 0.27 | 1 | 1 | cs | TRUE
22 | LV_615-3_0_2_line_22 | NAYY 4x150 SE | 20 | 21 | 0.02771 | 0.208 | 0.08 | 261 | 0 | 0.27 | 1 | 1 | cs | TRUE
23 | LV_615-3_0_2_line_23 | NAYY 4x150 SE | 21 | 22 | 0.0098632 | 0.208 | 0.08 | 261 | 0 | 0.27 | 1 | 1 | cs | TRUE
24 | LV_615-3_0_2_line_24 | NAYY 4x150 SE | 21 | 23 | 0.051538 | 0.208 | 0.08 | 261 | 0 | 0.27 | 1 | 1 | cs | TRUE
25 | LV_615-3_0_2_line_25 | NAYY 4x150 SE | 22 | 27 | 0.014692 | 0.208 | 0.08 | 261 | 0 | 0.27 | 1 | 1 | cs | TRUE
26 | LV_615-3_0_2_line_26 | NAYY 4x150 SE | 23 | 30 | 0.019586 | 0.208 | 0.08 | 261 | 0 | 0.27 | 1 | 1 | cs | TRUE
27 | LV_615-3_0_2_line_27 | NAYY 4x150 SE | 25 | 26 | 0.013255 | 0.208 | 0.08 | 261 | 0 | 0.27 | 1 | 1 | cs | TRUE
28 | LV_615-3_0_2_line_28 | NAYY 4x150 SE | 25 | 27 | 0.011323 | 0.208 | 0.08 | 261 | 0 | 0.27 | 1 | 1 | cs | TRUE
29 | LV_615-3_0_2_line_29 | NAYY 4x150 SE | 26 | 28 | 0.015139 | 0.208 | 0.08 | 261 | 0 | 0.27 | 1 | 1 | cs | TRUE
30 | LV_615-3_0_2_line_30 | NAYY 4x150 SE | 28 | 29 | 0.0040818 | 0.208 | 0.08 | 261 | 0 | 0.27 | 1 | 1 | cs | TRUE
31 | LV_615-3_0_2_line_31 | NAYY 4x150 SE | 30 | 31 | 0.014202 | 0.208 | 0.08 | 261 | 0 | 0.27 | 1 | 1 | cs | TRUE
32 | LV_615-3_0_2_line_32 | NAYY 4x150 SE | 30 | 32 | 0.16159 | 0.208 | 0.08 | 261 | 0 | 0.27 | 1 | 1 | cs | TRUE
33 | LV_615-3_0_2_line_33 | NAYY 4x150 SE | 31 | 33 | 0.02311 | 0.208 | 0.08 | 261 | 0 | 0.27 | 1 | 1 | cs | TRUE
34 | LV_615-3_0_2_line_34 | NAYY 4x150 SE | 31 | 34 | 0.055854 | 0.208 | 0.08 | 261 | 0 | 0.27 | 1 | 1 | cs | TRUE
35 | LV_615-3_0_2_line_35 | NAYY 4x150 SE | 32 | 35 | 0.23485 | 0.208 | 0.08 | 261 | 0 | 0.27 | 1 | 1 | cs | TRUE
36 | LV_615-3_0_2_line_36 | NAYY 4x150 SE | 34 | 36 | 0.005546 | 0.208 | 0.08 | 261 | 0 | 0.27 | 1 | 1 | cs | TRUE
37 | LV_615-3_0_2_line_37 | NAYY 4x150 SE | 35 | 41 | 0.023006 | 0.208 | 0.08 | 261 | 0 | 0.27 | 1 | 1 | cs | TRUE
38 | LV_615-3_0_2_line_38 | NAYY 4x150 SE | 36 | 51 | 0.026218 | 0.208 | 0.08 | 261 | 0 | 0.27 | 1 | 1 | cs | TRUE
39 | LV_615-3_0_2_line_39 | NAYY 4x150 SE | 36 | 52 | 0.055578 | 0.208 | 0.08 | 261 | 0 | 0.27 | 1 | 1 | cs | TRUE
40 | LV_615-3_0_2_line_40 | NAYY 4x150 SE | 36 | 44 | 0.12683 | 0.208 | 0.08 | 261 | 0 | 0.27 | 1 | 1 | cs | TRUE
41 | LV_615-3_0_2_line_41 | NAYY 4x150 SE | 37 | 38 | 0.070635 | 0.208 | 0.08 | 261 | 0 | 0.27 | 1 | 1 | cs | TRUE
42 | LV_615-3_0_2_line_42 | NAYY 4x150 SE | 37 | 39 | 0.16798 | 0.208 | 0.08 | 261 | 0 | 0.27 | 1 | 1 | cs | TRUE
43 | LV_615-3_0_2_line_43 | NAYY 4x150 SE | 38 | 42 | 0.16416 | 0.208 | 0.08 | 261 | 0 | 0.27 | 1 | 1 | cs | TRUE
44 | LV_615-3_0_2_line_44 | NAYY 4x150 SE | 39 | 45 | 0.017695 | 0.208 | 0.08 | 261 | 0 | 0.27 | 1 | 1 | cs | TRUE
45 | LV_615-3_0_2_line_45 | NAYY 4x150 SE | 40 | 41 | 0.017254 | 0.208 | 0.08 | 261 | 0 | 0.27 | 1 | 1 | cs | TRUE
46 | LV_615-3_0_2_line_46 | NAYY 4x150 SE | 41 | 42 | 0.015026 | 0.208 | 0.08 | 261 | 0 | 0.27 | 1 | 1 | cs | TRUE
47 | LV_615-3_0_2_line_47 | NAYY 4x150 SE | 43 | 44 | 0.018878 | 0.208 | 0.08 | 261 | 0 | 0.27 | 1 | 1 | cs | TRUE
48 | LV_615-3_0_2_line_48 | NAYY 4x150 SE | 45 | 46 | 0.024137 | 0.208 | 0.08 | 261 | 0 | 0.27 | 1 | 1 | cs | TRUE
49 | LV_615-3_0_2_line_49 | NAYY 4x150 SE | 46 | 47 | 0.018141 | 0.208 | 0.08 | 261 | 0 | 0.27 | 1 | 1 | cs | TRUE
50 | LV_615-3_0_2_line_50 | NAYY 4x150 SE | 46 | 48 | 0.031836 | 0.208 | 0.08 | 261 | 0 | 0.27 | 1 | 1 | cs | TRUE
51 | LV_615-3_0_2_line_51 | NAYY 4x150 SE | 48 | 49 | 0.018906 | 0.208 | 0.08 | 261 | 0 | 0.27 | 1 | 1 | cs | TRUE
52 | LV_615-3_0_2_line_52 | NAYY 4x150 SE | 49 | 50 | 0.0064816 | 0.208 | 0.08 | 261 | 0 | 0.27 | 1 | 1 | cs | TRUE
53 | LV_615-3_0_2_line_53 | NAYY 4x150 SE | 51 | 53 | 0.022602 | 0.208 | 0.08 | 261 | 0 | 0.27 | 1 | 1 | cs | TRUE
54 | LV_615-3_0_2_line_54 | NAYY 4x150 SE | 51 | 54 | 0.011309 | 0.208 | 0.08 | 261 | 0 | 0.27 | 1 | 1 | cs | TRUE
55 | LV_615-3_0_2_line_55 | NAYY 4x150 SE | 52 | 55 | 0.023675 | 0.208 | 0.08 | 261 | 0 | 0.27 | 1 | 1 | cs | TRUE
56 | LV_615-3_0_2_line_56 | NAYY 4x150 SE | 54 | 63 | 0.05441 | 0.208 | 0.08 | 261 | 0 | 0.27 | 1 | 1 | cs | TRUE
57 | LV_615-3_0_2_line_57 | NAYY 4x150 SE | 55 | 56 | 0.14119 | 0.208 | 0.08 | 261 | 0 | 0.27 | 1 | 1 | cs | TRUE
58 | LV_615-3_0_2_line_58 | NAYY 4x150 SE | 57 | 58 | 0.021636 | 0.208 | 0.08 | 261 | 0 | 0.27 | 1 | 1 | cs | TRUE
59 | LV_615-3_0_2_line_59 | NAYY 4x150 SE | 58 | 59 | 0.039837 | 0.208 | 0.08 | 261 | 0 | 0.27 | 1 | 1 | cs | TRUE
60 | LV_615-3_0_2_line_60 | NAYY 4x150 SE | 59 | 60 | 0.064455 | 0.208 | 0.08 | 261 | 0 | 0.27 | 1 | 1 | cs | TRUE
61 | LV_615-3_0_2_line_61 | NAYY 4x150 SE | 60 | 61 | 0.040946 | 0.208 | 0.08 | 261 | 0 | 0.27 | 1 | 1 | cs | TRUE
62 | LV_615-3_0_2_line_62 | NAYY 4x150 SE | 61 | 62 | 0.072314 | 0.208 | 0.08 | 261 | 0 | 0.27 | 1 | 1 | cs | TRUE
63 | LV_615-3_0_2_line_63 | NAYY 4x150 SE | 63 | 64 | 0.032304 | 0.208 | 0.08 | 261 | 0 | 0.27 | 1 | 1 | cs | TRUE
64 | LV_615-3_0_2_line_64 | NAYY 4x150 SE | 63 | 65 | 0.02687 | 0.208 | 0.08 | 261 | 0 | 0.27 | 1 | 1 | cs | TRUE
65 | LV_615-3_0_2_line_65 | NAYY 4x150 SE | 64 | 66 | 0.005515 | 0.208 | 0.08 | 261 | 0 | 0.27 | 1 | 1 | cs | TRUE
66 | LV_615-3_0_2_line_66 | NAYY 4x150 SE | 65 | 67 | 0.0079675 | 0.208 | 0.08 | 261 | 0 | 0.27 | 1 | 1 | cs | TRUE
67 | LV_615-3_0_2_line_67 | NAYY 4x150 SE | 67 | 68 | 0.013118 | 0.208 | 0.08 | 261 | 0 | 0.27 | 1 | 1 | cs | TRUE

## trafo
| name | std_type | hv_bus | lv_bus | sn_mva | vn_hv_kv | vn_lv_kv | vk_percent | vkr_percent | pfe_kw | i0_percent | shift_degree | tap_side | tap_neutral | tap_min | tap_max | tap_step_percent | tap_step_degree | tap_pos | tap_phase_shifter | parallel | df | in_service
0 | LV_615-3_0_2_trafo_22 | 0.25 MVA 20/0.4 kV | 69 | 23 | 0.25 | 20 | 0.4 | 6 | 1.44 | 0.8 | 0.32 | 150 | hv | 0 | -2 | 2 | 2.5 | 0 | 0 | FALSE | 1 | 1 | TRUE

## line_geodata
| x0 | y0 | x1 | y1 | x2 | y2 | x3 | y3 | x4 | y4 | x5 | y5 | x6 | y6 | x7 | y7 | x8 | y8 | x9 | y9 | x10 | y10 | x11 | y11 | x12 | y12 | x13 | y13 | x14 | y14 | x15 | y15 | x16 | y16
0 | 2616289.0078 | 1193311.3328 | 2616275.0726 | 1193298.6105 | 2616274.6394 | 1193298.3009
1 | 2616245.8196 | 1193279.9658 | 2616261.3277 | 1193288.7902 | 2616274.6394 | 1193298.3009
2 | 2616291.9195 | 1193313.9754 | 2616289.0078 | 1193311.3328
3 | 2616289.0078 | 1193311.3328 | 2616303.6333 | 1193276.3249
4 | 2616245.8196 | 1193279.9658 | 2616237.1944 | 1193276.3739 | 2616230.2813 | 1193273.8205 | 2616215.811 | 1193269.9718
5 | 2616245.8196 | 1193279.9658 | 2616237.3684 | 1193306.7481
6 | 2616302.9115 | 1193318.7744 | 2616296.8662 | 1193316.5902 | 2616291.9195 | 1193313.9754
7 | 2616291.9195 | 1193313.9754 | 2616290.6389 | 1193330.9626
8 | 2616306.1449 | 1193270.3131 | 2616303.6333 | 1193276.3249
9 | 2616195.9031 | 1193264.9119 | 2616209.4217 | 1193268.2724 | 2616215.811 | 1193269.9718
10 | 2616235.4787 | 1193312.7365 | 2616237.3684 | 1193306.7481
11 | 2616302.9115 | 1193318.7744 | 2616318.4093 | 1193308.9113
12 | 2616302.9115 | 1193318.7744 | 2616315.4427 | 1193323.6222 | 2616328.3875 | 1193327.7595
13 | 2616290.2198 | 1193336.5216 | 2616290.6389 | 1193330.9626
14 | 2616306.1449 | 1193270.3131 | 2616320.3881 | 1193276.9978
15 | 2616193.9595 | 1193276.2793 | 2616195.9031 | 1193264.9119
16 | 2616195.9031 | 1193264.9119 | 2616025.9269 | 1193156.2983
17 | 2616290.2198 | 1193336.5216 | 2616289.5399 | 1193345.5412 | 2616287.4049 | 1193357.1527 | 2616282.0115 | 1193367.5325 | 2616271.8655 | 1193376.8099 | 2616271.8655 | 1193376.8099
18 | 2616329.2087 | 1193281.1376 | 2616320.3881 | 1193276.9978
19 | 2616025.9269 | 1193156.2983 | 2615987.3279 | 1193143.6221 | 2615961.5402 | 1193133.8483 | 2615935.938 | 1193123.0746 | 2615921.4438 | 1193116.6661 | 2615904.2805 | 1193107.9827 | 2615884.225 | 1193094.8894 | 2615874.9231 | 1193086.1065
20 | 2615870.647 | 1193082.0689 | 2615874.9231 | 1193086.1065
21 | 2616258.7162 | 1193386.5031 | 2616259.4948 | 1193385.8367 | 2616271.8655 | 1193376.8099
22 | 2616237.6632 | 1193404.5209 | 2616258.7162 | 1193386.5031
23 | 2616237.6632 | 1193404.5209 | 2616228.3379 | 1193401.3084
24 | 2616237.6632 | 1193404.5209 | 2616213.4096 | 1193425.5332 | 2616198.3311 | 1193437.8155
25 | 2616214.447 | 1193396.523 | 2616228.3379 | 1193401.3084
26 | 2616183.46 | 1193450.5545 | 2616192.1077 | 1193442.8849 | 2616198.3311 | 1193437.8155
27 | 2616191.2085 | 1193388.5174 | 2616203.741 | 1193392.8348
28 | 2616214.447 | 1193396.523 | 2616203.741 | 1193392.8348
29 | 2616191.2085 | 1193388.5174 | 2616176.8948 | 1193383.5864
30 | 2616173.0356 | 1193382.2569 | 2616176.8948 | 1193383.5864
31 | 2616183.46 | 1193450.5545 | 2616172.8337 | 1193460.0087
32 | 2616336.2472 | 1193494.9029 | 2616312.3334 | 1193494.6377 | 2616283.9266 | 1193493.1265 | 2616257.7806 | 1193486.9413 | 2616242.2592 | 1193480.3847 | 2616183.46 | 1193450.5545
33 | 2616151.5807 | 1193450.7911 | 2616172.8337 | 1193460.0087
34 | 2616128.9051 | 1193494.4755 | 2616135.4137 | 1193488.7122 | 2616147.8081 | 1193479.2071 | 2616172.8337 | 1193460.0087
35 | 2616336.2472 | 1193494.9029 | 2616502.9301 | 1193660.3416
36 | 2616124.7342 | 1193498.144 | 2616128.9051 | 1193494.4755
37 | 2616523.9195 | 1193669.7314 | 2616515.4491 | 1193665.5392 | 2616502.9301 | 1193660.3416
38 | 2616124.7342 | 1193498.144 | 2616103.9394 | 1193514.1856
39 | 2616124.7342 | 1193498.144 | 2616111.3276 | 1193490.1594 | 2616092.2181 | 1193477.3235 | 2616078.6514 | 1193467.1567
40 | 2616124.7342 | 1193498.144 | 2616143.0333 | 1193509.0545 | 2616193.8671 | 1193533.6378 | 2616239.5726 | 1193552.26
41 | 2616599.8266 | 1193827.8136 | 2616656.9669 | 1193786.0719
42 | 2616599.8266 | 1193827.8136 | 2616572.6329 | 1193848.4717 | 2616567.3576 | 1193851.9145 | 2616560.2045 | 1193853.7624 | 2616554.8032 | 1193853.1583 | 2616550.0907 | 1193851.5222 | 2616541.474 | 1193845.2285 | 2616527.0414 | 1193833.9271 | 2616515.5198 | 1193822.6339 | 2616504.7818 | 1193809.0082 | 2616499.6809 | 1193804.4585 | 2616496.0787 | 1193803.6259 | 2616492.9912 | 1193804.0399 | 2616489.1981 | 1193806.1083 | 2616479.1694 | 1193817.2311 | 2616470.8598 | 1193823.9452 | 2616468.2533 | 1193826.8396
43 | 2616656.9669 | 1193786.0719 | 2616641.7313 | 1193764.8517 | 2616618.3676 | 1193736.9388 | 2616591.7654 | 1193711.5963 | 2616565.3519 | 1193692.3687 | 2616543.2041 | 1193679.2673 | 2616537.3886 | 1193676.3917
44 | 2616468.2533 | 1193826.8396 | 2616456.431 | 1193840.006
45 | 2616523.9195 | 1193669.7314 | 2616517.0604 | 1193683.7199 | 2616516.367 | 1193685.2439
46 | 2616523.9195 | 1193669.7314 | 2616537.3886 | 1193676.3917
47 | 2616239.5726 | 1193552.26 | 2616232.8957 | 1193569.9177
48 | 2616441.3341 | 1193858.705 | 2616444.2057 | 1193853.6213 | 2616456.431 | 1193840.006
49 | 2616441.3341 | 1193858.705 | 2616442.8697 | 1193868.4255 | 2616446.8703 | 1193875.6978
50 | 2616441.3341 | 1193858.705 | 2616419.2572 | 1193858.8447 | 2616409.5061 | 1193859.2385
51 | 2616390.6153 | 1193860.0016 | 2616409.5061 | 1193859.2385
52 | 2616390.6153 | 1193860.0016 | 2616384.1391 | 1193860.2632
53 | 2616103.9394 | 1193514.1856 | 2616106.6831 | 1193508.4233 | 2616107.371 | 1193501.9995 | 2616103.8263 | 1193496.6649 | 2616101.3842 | 1193495.102 | 2616101.2764 | 1193494.6596
54 | 2616103.9394 | 1193514.1856 | 2616094.9773 | 1193521.0825
55 | 2616078.6514 | 1193467.1567 | 2616066.3131 | 1193457.9105 | 2616059.715 | 1193452.947
56 | 2616048.4187 | 1193549.2222 | 2616093.92 | 1193521.8962 | 2616094.9773 | 1193521.0825
57 | 2615948.2745 | 1193366.262 | 2616025.4399 | 1193427.1628 | 2616059.715 | 1193452.947
58 | 2615870.647 | 1193082.0689 | 2615863.0677 | 1193074.7339 | 2615856.389 | 1193065.8821
59 | 2615869.3482 | 1193042.9003 | 2615872.3581 | 1193051.7796 | 2615870.2011 | 1193066.226 | 2615870.647 | 1193082.0689
60 | 2615869.3482 | 1193042.9003 | 2615881.2909 | 1192979.5617
61 | 2615874.1249 | 1192939.8695 | 2615873.4912 | 1192954.6979 | 2615880.2216 | 1192977.5944 | 2615881.2909 | 1192979.5617
62 | 2615922.8525 | 1192984.9556 | 2615915.9756 | 1192962.8035 | 2615913.1122 | 1192959.0494 | 2615908.2162 | 1192957.28 | 2615902.1258 | 1192957.5418 | 2615886.2117 | 1192946.0936 | 2615874.1249 | 1192939.8695
63 | 2616048.4187 | 1193549.2222 | 2616042.3543 | 1193545.7042 | 2616032.7477 | 1193538.7304 | 2616021.4989 | 1193531.408
64 | 2616048.4187 | 1193549.2222 | 2616028.7631 | 1193567.5432
65 | 2616021.4989 | 1193531.408 | 2616016.8769 | 1193528.3993
66 | 2616028.7631 | 1193567.5432 | 2616022.9349 | 1193572.9757
67 | 2616022.9349 | 1193572.9757 | 2616013.339 | 1193581.92

## bus_geodata
| x | y | coords
0 | 2616274.6394 | 1193298.3009
1 | 2616289.0078 | 1193311.3328
2 | 2616245.8196 | 1193279.9658
3 | 2616291.9195 | 1193313.9754
4 | 2616303.6333 | 1193276.3249
5 | 2616215.811 | 1193269.9718
6 | 2616237.3684 | 1193306.7481
7 | 2616302.9114 | 1193318.7744
8 | 2616290.6389 | 1193330.9626
9 | 2616306.1449 | 1193270.3131
10 | 2616195.9031 | 1193264.9119
11 | 2616235.4787 | 1193312.7365
12 | 2616318.4093 | 1193308.9113
13 | 2616328.3875 | 1193327.7595
14 | 2616290.2198 | 1193336.5216
15 | 2616320.3881 | 1193276.9978
16 | 2616193.9595 | 1193276.2793
17 | 2616025.9269 | 1193156.2983
18 | 2615874.9231 | 1193086.1065
19 | 2616271.8655 | 1193376.8099
20 | 2616258.7162 | 1193386.5031
21 | 2616237.6632 | 1193404.5209
22 | 2616228.3379 | 1193401.3084
23 | 2616198.3311 | 1193437.8155
24 | 2616329.2087 | 1193281.1376
25 | 2616203.741 | 1193392.8348
26 | 2616191.2085 | 1193388.5174
27 | 2616214.447 | 1193396.523
28 | 2616176.8948 | 1193383.5864
29 | 2616173.0356 | 1193382.2569
30 | 2616183.46 | 1193450.5545
31 | 2616172.8337 | 1193460.0087
32 | 2616336.2472 | 1193494.9029
33 | 2616151.5807 | 1193450.7911
34 | 2616128.9051 | 1193494.4755
35 | 2616502.9301 | 1193660.3416
36 | 2616124.7342 | 1193498.144
37 | 2616599.8266 | 1193827.8136
38 | 2616656.9669 | 1193786.0719
39 | 2616468.2533 | 1193826.8396
40 | 2616516.367 | 1193685.2439
41 | 2616523.9195 | 1193669.7314
42 | 2616537.3886 | 1193676.3917
43 | 2616232.8957 | 1193569.9177
44 | 2616239.5726 | 1193552.26
45 | 2616456.431 | 1193840.006
46 | 2616441.3341 | 1193858.705
47 | 2616446.8703 | 1193875.6978
48 | 2616409.5061 | 1193859.2385
49 | 2616390.6153 | 1193860.0016
50 | 2616384.1391 | 1193860.2632
51 | 2616103.9394 | 1193514.1856
52 | 2616078.6514 | 1193467.1567
53 | 2616101.2764 | 1193494.6596
54 | 2616094.9773 | 1193521.0825
55 | 2616059.715 | 1193452.947
56 | 2615948.2745 | 1193366.262
57 | 2615856.389 | 1193065.8821
58 | 2615870.647 | 1193082.0689
59 | 2615869.3482 | 1193042.9003
60 | 2615881.2909 | 1192979.5617
61 | 2615874.1249 | 1192939.8695
62 | 2615922.8525 | 1192984.9556
63 | 2616048.4187 | 1193549.2222
64 | 2616021.4989 | 1193531.408
65 | 2616028.7631 | 1193567.5432
66 | 2616016.8769 | 1193528.3993
67 | 2616022.9349 | 1193572.9757
68 | 2616013.339 | 1193581.92
69 | 2616183.46 | 1193450.5545

## line_std_types
| c_nf_per_km | r_ohm_per_km | x_ohm_per_km | max_i_ka | type | q_mm2 | alpha | voltage_rating
NAYY 4x50 SE | 210 | 0.642 | 0.083 | 0.142 | cs | 50 | 0.00403 | LV
NAYY 4x120 SE | 264 | 0.225 | 0.08 | 0.242 | cs | 120 | 0.00403 | LV
NAYY 4x150 SE | 261 | 0.208 | 0.08 | 0.27 | cs | 150 | 0.00403 | LV
NA2XS2Y 1x95 RM/25 12/20 kV | 216 | 0.313 | 0.132 | 0.252 | cs | 95 | 0.00403 | MV
NA2XS2Y 1x185 RM/25 12/20 kV | 273 | 0.161 | 0.117 | 0.362 | cs | 185 | 0.00403 | MV
NA2XS2Y 1x240 RM/25 12/20 kV | 304 | 0.122 | 0.112 | 0.421 | cs | 240 | 0.00403 | MV
NA2XS2Y 1x95 RM/25 6/10 kV | 315 | 0.313 | 0.123 | 0.249 | cs | 95 | 0.00403 | MV
NA2XS2Y 1x185 RM/25 6/10 kV | 406 | 0.161 | 0.11 | 0.358 | cs | 185 | 0.00403 | MV
NA2XS2Y 1x240 RM/25 6/10 kV | 456 | 0.122 | 0.105 | 0.416 | cs | 240 | 0.00403 | MV
NA2XS2Y 1x150 RM/25 12/20 kV | 250 | 0.206 | 0.116 | 0.319 | cs | 150 | 0.00403 | MV
NA2XS2Y 1x120 RM/25 12/20 kV | 230 | 0.253 | 0.119 | 0.283 | cs | 120 | 0.00403 | MV
NA2XS2Y 1x70 RM/25 12/20 kV | 190 | 0.443 | 0.132 | 0.22 | cs | 70 | 0.00403 | MV
NA2XS2Y 1x150 RM/25 6/10 kV | 360 | 0.206 | 0.11 | 0.315 | cs | 150 | 0.00403 | MV
NA2XS2Y 1x120 RM/25 6/10 kV | 340 | 0.253 | 0.113 | 0.28 | cs | 120 | 0.00403 | MV
NA2XS2Y 1x70 RM/25 6/10 kV | 280 | 0.443 | 0.123 | 0.217 | cs | 70 | 0.00403 | MV
N2XS(FL)2Y 1x120 RM/35 64/110 kV | 112 | 0.153 | 0.166 | 0.366 | cs | 120 | 0.00393 | HV
N2XS(FL)2Y 1x185 RM/35 64/110 kV | 125 | 0.099 | 0.156 | 0.457 | cs | 185 | 0.00393 | HV
N2XS(FL)2Y 1x240 RM/35 64/110 kV | 135 | 0.075 | 0.149 | 0.526 | cs | 240 | 0.00393 | HV
N2XS(FL)2Y 1x300 RM/35 64/110 kV | 144 | 0.06 | 0.144 | 0.588 | cs | 300 | 0.00393 | HV
15-AL1/3-ST1A 0.4 | 11 | 1.8769 | 0.35 | 0.105 | ol | 16 | 0.00403 | LV
24-AL1/4-ST1A 0.4 | 11.25 | 1.2012 | 0.335 | 0.14 | ol | 24 | 0.00403 | LV
48-AL1/8-ST1A 0.4 | 12.2 | 0.5939 | 0.3 | 0.21 | ol | 48 | 0.00403 | LV
94-AL1/15-ST1A 0.4 | 13.2 | 0.306 | 0.29 | 0.35 | ol | 94 | 0.00403 | LV
34-AL1/6-ST1A 10.0 | 9.7 | 0.8342 | 0.36 | 0.17 | ol | 34 | 0.00403 | MV
48-AL1/8-ST1A 10.0 | 10.1 | 0.5939 | 0.35 | 0.21 | ol | 48 | 0.00403 | MV
70-AL1/11-ST1A 10.0 | 10.4 | 0.4132 | 0.339 | 0.29 | ol | 70 | 0.00403 | MV
94-AL1/15-ST1A 10.0 | 10.75 | 0.306 | 0.33 | 0.35 | ol | 94 | 0.00403 | MV
122-AL1/20-ST1A 10.0 | 11.1 | 0.2376 | 0.323 | 0.41 | ol | 122 | 0.00403 | MV
149-AL1/24-ST1A 10.0 | 11.25 | 0.194 | 0.315 | 0.47 | ol | 149 | 0.00403 | MV
34-AL1/6-ST1A 20.0 | 9.15 | 0.8342 | 0.382 | 0.17 | ol | 34 | 0.00403 | MV
48-AL1/8-ST1A 20.0 | 9.5 | 0.5939 | 0.372 | 0.21 | ol | 48 | 0.00403 | MV
70-AL1/11-ST1A 20.0 | 9.7 | 0.4132 | 0.36 | 0.29 | ol | 70 | 0.00403 | MV
94-AL1/15-ST1A 20.0 | 10 | 0.306 | 0.35 | 0.35 | ol | 94 | 0.00403 | MV
122-AL1/20-ST1A 20.0 | 10.3 | 0.2376 | 0.344 | 0.41 | ol | 122 | 0.00403 | MV
149-AL1/24-ST1A 20.0 | 10.5 | 0.194 | 0.337 | 0.47 | ol | 149 | 0.00403 | MV
184-AL1/30-ST1A 20.0 | 10.75 | 0.1571 | 0.33 | 0.535 | ol | 184 | 0.00403 | MV
243-AL1/39-ST1A 20.0 | 11 | 0.1188 | 0.32 | 0.645 | ol | 243 | 0.00403 | MV
48-AL1/8-ST1A 110.0 | 8 | 0.5939 | 0.46 | 0.21 | ol | 48 | 0.00403 | HV
70-AL1/11-ST1A 110.0 | 8.4 | 0.4132 | 0.45 | 0.29 | ol | 70 | 0.00403 | HV
94-AL1/15-ST1A 110.0 | 8.65 | 0.306 | 0.44 | 0.35 | ol | 94 | 0.00403 | HV
122-AL1/20-ST1A 110.0 | 8.5 | 0.2376 | 0.43 | 0.41 | ol | 122 | 0.00403 | HV
149-AL1/24-ST1A 110.0 | 8.75 | 0.194 | 0.41 | 0.47 | ol | 149 | 0.00403 | HV
184-AL1/30-ST1A 110.0 | 8.8 | 0.1571 | 0.4 | 0.535 | ol | 184 | 0.00403 | HV
243-AL1/39-ST1A 110.0 | 9 | 0.1188 | 0.39 | 0.645 | ol | 243 | 0.00403 | HV
305-AL1/39-ST1A 110.0 | 9.2 | 0.0949 | 0.38 | 0.74 | ol | 305 | 0.00403 | HV
490-AL1/64-ST1A 110.0 | 9.75 | 0.059 | 0.37 | 0.96 | ol | 490 | 0.00403 | HV
679-AL1/86-ST1A 110.0 | 9.95 | 0.042 | 0.36 | 1.15 | ol | 679 | 0.00403 | HV
490-AL1/64-ST1A 220.0 | 10 | 0.059 | 0.285 | 0.96 | ol | 490 | 0.00403 | HV
679-AL1/86-ST1A 220.0 | 11.7 | 0.042 | 0.275 | 1.15 | ol | 679 | 0.00403 | HV
490-AL1/64-ST1A 380.0 | 11 | 0.059 | 0.253 | 0.96 | ol | 490 | 0.00403 | HV
679-AL1/86-ST1A 380.0 | 14.6 | 0.042 | 0.25 | 1.15 | ol | 679 | 0.00403 | HV

## trafo_std_types
| i0_percent | pfe_kw | vkr_percent | sn_mva | vn_lv_kv | vn_hv_kv | vk_percent | shift_degree | vector_group | tap_side | tap_neutral | tap_min | tap_max | tap_step_degree | tap_step_percent | tap_phase_shifter
160 MVA 380/110 kV | 0.06 | 60 | 0.25 | 160 | 110 | 380 | 12.2 | 0 | Yy0 | hv | 0 | -9 | 9 | 0 | 1.5 | FALSE
100 MVA 220/110 kV | 0.06 | 55 | 0.26 | 100 | 110 | 220 | 12 | 0 | Yy0 | hv | 0 | -9 | 9 | 0 | 1.5 | FALSE
63 MVA 110/20 kV | 0.04 | 22 | 0.32 | 63 | 20 | 110 | 18 | 150 | YNd5 | hv | 0 | -9 | 9 | 0 | 1.5 | FALSE
40 MVA 110/20 kV | 0.05 | 18 | 0.34 | 40 | 20 | 110 | 16.2 | 150 | YNd5 | hv | 0 | -9 | 9 | 0 | 1.5 | FALSE
25 MVA 110/20 kV | 0.07 | 14 | 0.41 | 25 | 20 | 110 | 12 | 150 | YNd5 | hv | 0 | -9 | 9 | 0 | 1.5 | FALSE
63 MVA 110/10 kV | 0.04 | 22 | 0.32 | 63 | 10 | 110 | 18 | 150 | YNd5 | hv | 0 | -9 | 9 | 0 | 1.5 | FALSE
40 MVA 110/10 kV | 0.05 | 18 | 0.34 | 40 | 10 | 110 | 16.2 | 150 | YNd5 | hv | 0 | -9 | 9 | 0 | 1.5 | FALSE
25 MVA 110/10 kV | 0.07 | 14 | 0.41 | 25 | 10 | 110 | 12 | 150 | YNd5 | hv | 0 | -9 | 9 | 0 | 1.5 | FALSE
0.25 MVA 20/0.4 kV | 0.32 | 0.8 | 1.44 | 0.25 | 0.4 | 20 | 6 | 150 | Yzn5 | hv | 0 | -2 | 2 | 0 | 2.5 | FALSE
0.4 MVA 20/0.4 kV | 0.3375 | 1.35 | 1.425 | 0.4 | 0.4 | 20 | 6 | 150 | Dyn5 | hv | 0 | -2 | 2 | 0 | 2.5 | FALSE
0.63 MVA 20/0.4 kV | 0.2619 | 1.65 | 1.206 | 0.63 | 0.4 | 20 | 6 | 150 | Dyn5 | hv | 0 | -2 | 2 | 0 | 2.5 | FALSE
0.25 MVA 10/0.4 kV | 0.24 | 0.6 | 1.2 | 0.25 | 0.4 | 10 | 4 | 150 | Dyn5 | hv | 0 | -2 | 2 | 0 | 2.5 | FALSE
0.4 MVA 10/0.4 kV | 0.2375 | 0.95 | 1.325 | 0.4 | 0.4 | 10 | 4 | 150 | Dyn5 | hv | 0 | -2 | 2 | 0 | 2.5 | FALSE
0.63 MVA 10/0.4 kV | 0.1873 | 1.18 | 1.0794 | 0.63 | 0.4 | 10 | 4 | 150 | Dyn5 | hv | 0 | -2 | 2 | 0 | 2.5 | FALSE

## trafo3w_std_types
| sn_hv_mva | sn_mv_mva | sn_lv_mva | vn_hv_kv | vn_mv_kv | vn_lv_kv | vk_hv_percent | vk_mv_percent | vk_lv_percent | vkr_hv_percent | vkr_mv_percent | vkr_lv_percent | pfe_kw | i0_percent | shift_mv_degree | shift_lv_degree | vector_group | tap_side | tap_neutral | tap_min | tap_max | tap_step_percent
63/25/38 MVA 110/20/10 kV | 63 | 25 | 38 | 110 | 20 | 10 | 10.4 | 10.4 | 10.4 | 0.28 | 0.32 | 0.35 | 35 | 0.89 | 0 | 0 | YN0yn0yn0 | hv | 0 | -10 | 10 | 1.2
63/25/38 MVA 110/10/10 kV | 63 | 25 | 38 | 110 | 10 | 10 | 10.4 | 10.4 | 10.4 | 0.28 | 0.32 | 0.35 | 35 | 0.89 | 0 | 0 | YN0yn0yn0 | hv | 0 | -10 | 10 | 1.2

## fuse_std_types
| fuse_type | i_rated_a | t_avg | t_min | t_total | x_avg | x_min | x_total
HV 100A | HV 100A | 100 | 0 | [10.0, 3.64, 0.854, 0.281, 0.1, 0.0531, 0.022, 0.01] | [10.0, 4.267, 1.21, 0.403, 0.1, 0.058, 0.022, 0.01] | 0 | [300.0, 350.0, 450.0, 550.0, 700.0, 850.0, 1200.0, 1752.0] | [600.0, 700.0, 900.0, 1150.0, 1665.0, 2000.0, 3000.0, 4313.0]
HV 10A | HV 10A | 10 | 0 | [10.0, 1675.0, 0.344, 0.156, 0.1, 0.0417, 0.0171, 0.01] | [10.0, 1.3, 0.3, 0.155, 0.1, 0.0555, 0.023, 0.01] | 0 | [30.0, 32.0, 35.0, 37.0, 39.0, 50.0, 70.0, 88.0] | [60.0, 70.0, 80.0, 87.0, 94.0, 110.0, 150.0, 216.0]
HV 125A | HV 125A | 125 | 0 | [10.0, 1.82, 0.344, 0.1, 0.0467, 0.0269, 0.01] | [10.0, 2.478, 0.426, 0.1, 0.0427, 0.0211, 0.01] | 0 | [375.0, 500.0, 700.0, 925.0, 1200.0, 1500.0, 2341.0] | [750.0, 1000.0, 1500.0, 2200.0, 3000.0, 4000.0, 5765.0]
HV 160A | HV 160A | 160 | 0 | [10.0, 4.15, 1.03, 0.198, 0.1, 0.051, 0.0172, 0.01] | [10.0, 2.3, 0.734, 0.274, 0.1, 0.046, 0.0177, 0.01] | 0 | [480.0, 550.0, 700.0, 1000.0, 1260.0, 1600.0, 2500.0, 3227.0] | [960.0, 1300.0, 1700.0, 2200.0, 2996.0, 4000.0, 6000.0, 7946.0]
HV 16A | HV 16A | 16 | 0 | [10.0, 0.352, 0.164, 0.1, 0.0649, 0.0342, 0.01] | [10.0, 2.34, 0.722, 0.181, 0.1, 0.055, 0.0296, 0.01] | 0 | [48.0, 60.0, 65.0, 71.0, 80.0, 100.0, 162.0] | [96.0, 110.0, 125.0, 150.0, 168.0, 200.0, 250.0, 398.0]
HV 200A | HV 200A | 200 | 0 | [10.0, 4.267, 1.21, 0.403, 0.1, 0.058, 0.022, 0.01] | [10.0, 3.73, 1.654, 0.328, 0.1, 0.0531, 0.019, 0.01] | 0 | [600.0, 700.0, 900.0, 1150.0, 1665.0, 2000.0, 3000.0, 4313.0] | [1200.0, 1500.0, 1800.0, 2700.0, 3960.0, 5000.0, 7500.0, 10620.0]
HV 20A | HV 20A | 20 | 0 | [10.0, 1.3, 0.3, 0.155, 0.1, 0.0555, 0.023, 0.01] | [10.0, 1.3, 0.161, 0.1, 0.0611, 0.0399, 0.0141, 0.01] | 0 | [60.0, 70.0, 80.0, 87.0, 94.0, 110.0, 150.0, 216.0] | [120.0, 150.0, 200.0, 223.0, 260.0, 300.0, 450.0, 532.0]
HV 25A | HV 25A | 25 | 0 | [10.0, 2.512, 0.833, 0.299, 0.1, 0.0372, 0.0223, 0.01] | [10.0, 3.125, 0.597, 0.198, 0.1, 0.0378, 0.022, 0.01] | 0 | [75.0, 82.0, 90.0, 100.0, 124.0, 170.0, 200.0, 289.0] | [150.0, 170.0, 210.0, 250.0, 294.0, 400.0, 500.0, 711.0]
HV 31.5A | HV 31.5A | 31.5 | 0 | [10.0, 2.34, 0.722, 0.181, 0.1, 0.055, 0.0296, 0.01] | [10.0, 2.84, 0.368, 0.164, 0.1, 0.0621, 0.0378, 0.0195, 0.01] | 0 | [95.0, 110.0, 125.0, 150.0, 165.0, 200.0, 250.0, 390.0] | [189.0, 220.0, 300.0, 350.0, 393.0, 450.0, 530.0, 700.0, 960.0]
HV 40A | HV 40A | 40 | 0 | [10.0, 1.3, 0.161, 0.1, 0.0611, 0.0399, 0.0141, 0.01] | [10.0, 2.05, 0.369, 0.198, 0.1, 0.051, 0.0298, 0.01] | 0 | [120.0, 150.0, 200.0, 223.0, 260.0, 300.0, 450.0, 532.0] | [240.0, 300.0, 400.0, 450.0, 530.0, 650.0, 800.0, 1311.0]
HV 50A | HV 50A | 50 | 0 | [10.0, 3.215, 0.597, 0.198, 0.1, 0.0378, 0.022, 0.01] | [10.0, 3.64, 0.854, 0.281, 0.1, 0.0531, 0.022, 0.01] | 0 | [150.0, 170.0, 210.0, 250.0, 294.0, 400.0, 500.0, 711.0] | [300.0, 350.0, 450.0, 550.0, 700.0, 850.0, 1200.0, 1752.0]
HV 6.3A | HV 6.3A | 6.3 | 0 | [10.0, 1.39, 0.344, 0.168, 0.1, 0.056, 0.0263, 0.01] | [10.0, 1.711, 0.516, 0.198, 0.1, 0.0634, 0.0303, 0.01] | 0 | [19.0, 19.5, 20.4, 20.8, 22.0, 25.0, 32.0, 48.0] | [38.0, 40.0, 43.0, 48.0, 53.0, 60.0, 75.0, 118.0]
HV 63A | HV 63A | 63 | 0 | [10.0, 2.84, 0.368, 0.164, 0.1, 0.0621, 0.0378, 0.0195, 0.01] | [10.0, 1.82, 0.344, 0.1, 0.0467, 0.0269, 0.01] | 0 | [189.0, 220.0, 300.0, 350.0, 393.0, 450.0, 530.0, 700.0, 961.0] | [378.0, 500.0, 700.0, 934.0, 1200.0, 1500.0, 2366.0]
HV 80A | HV 80A | 80 | 0 | [10.0, 2.05, 0.369, 0.198, 0.1, 0.051, 0.0298, 0.01] | [10.0, 4.15, 1.03, 0.198, 0.1, 0.051, 0.0172, 0.01] | 0 | [240.0, 300.0, 400.0, 450.0, 530.0, 650.0, 800.0, 1311.0] | [480.0, 550.0, 700.0, 1000.0, 1260.0, 1600.0, 2500.0, 3227.0]
Siemens NH-1-100 | Siemens NH-1-100 | 100 | [5400.0, 2000.0, 400.0, 20.0, 1.0, 0.2, 0.012, 0.004] | 0 | 0 | [150.0, 190.0, 250.0, 430.0, 900.0, 1250.0, 2700.0, 3600.0] | 0 | 0
Siemens NH-1-125 | Siemens NH-1-125 | 125 | [4800.0, 120.0, 7.0, 0.1, 0.004] | 0 | 0 | [180.0, 400.0, 740.0, 2000.0, 4250.0] | 0 | 0
Siemens NH-1-16 | Siemens NH-1-16 | 16 | [4000.0, 400.0, 2.0, 0.1, 0.04, 0.01] | 0 | 0 | [26.0, 35.0, 75.0, 150.0, 200.0, 300.0] | 0 | 0
Siemens NH-1-160 | Siemens NH-1-160 | 160 | [4800.0, 120.0, 7.0, 0.1, 0.004] | 0 | 0 | [210.0, 500.0, 900.0, 2300.0, 5000.0] | 0 | 0
Siemens NH-1-25 | Siemens NH-1-25 | 25 | [4000.0, 1000.0, 10.0, 0.2, 0.02, 0.01] | 0 | 0 | [40.0, 50.0, 100.0, 210.0, 400.0, 500.0] | 0 | 0
Siemens NH-1-50 | Siemens NH-1-50 | 50 | [4000.0, 40.0, 4.0, 1.0, 0.02, 0.01] | 0 | 0 | [86.0, 200.0, 300.0, 400.0, 1000.0, 1280.0] | 0 | 0
Siemens NH-1-63 | Siemens NH-1-63 | 63 | [4000.0, 100.0, 10.0, 2.0, 0.04, 0.01] | 0 | 0 | [100.0, 200.0, 300.0, 400.0, 1000.0, 1500.0] | 0 | 0
Siemens NH-1-80 | Siemens NH-1-80 | 80 | [4800.0, 120.0, 7.0, 0.1, 0.01] | 0 | 0 | [150.58, 250.0, 450.0, 1150.0, 2470.0] | 0 | 0
Siemens NH-2-1000 | Siemens NH-2-1000 | 1000 | [4800.0, 120.0, 7.0, 0.1, 0.004] | 0 | 0 | [1900.0, 3500.0, 8400.0, 24000.0, 52000.0] | 0 | 0
Siemens NH-2-200 | Siemens NH-2-200 | 200 | [4800.0, 120.0, 7.0, 0.1, 0.004] | 0 | 0 | [280.0, 650.0, 1200.0, 3000.0, 7000.0] | 0 | 0
Siemens NH-2-224 | Siemens NH-2-224 | 224 | [4800.0, 120.0, 7.0, 0.2, 0.04, 0.004] | 0 | 0 | [400.0, 750.0, 1453.0, 3025.0, 4315.0, 7600.0] | 0 | 0
Siemens NH-2-250 | Siemens NH-2-250 | 250 | [4800.0, 120.0, 7.0, 0.1, 0.004] | 0 | 0 | [450.0, 800.0, 1650.0, 4000.0, 8500.0] | 0 | 0
Siemens NH-2-315 | Siemens NH-2-315 | 315 | [4800.0, 120.0, 7.0, 0.1, 0.004] | 0 | 0 | [550.0, 920.0, 1900.0, 5000.0, 11000.0] | 0 | 0
Siemens NH-2-355 | Siemens NH-2-355 | 355 | [4800.0, 120.0, 6.0, 0.1, 0.004] | 0 | 0 | [650.0, 1116.27, 2350.0, 5840.0, 12790.0] | 0 | 0
Siemens NH-2-400 | Siemens NH-2-400 | 400 | [4800.0, 120.0, 7.0, 0.1, 0.004] | 0 | 0 | [720.0, 1350.0, 2800.0, 6500.0, 15000.0] | 0 | 0
Siemens NH-2-425 | Siemens NH-2-425 | 425 | [4800.0, 120.0, 7.0, 0.1, 0.004] | 0 | 0 | [850.0, 1500.0, 3050.0, 7500.0, 16500.0] | 0 | 0
Siemens NH-2-630 | Siemens NH-2-630 | 630 | [4800.0, 120.0, 7.0, 0.1, 0.004] | 0 | 0 | [1200.0, 2000.0, 4800.0, 12000.0, 26000.0] | 0 | 0

## dtypes
| element | column | dtype
0 | bus | name | object
1 | bus | vn_kv | float64
2 | bus | type | object
3 | bus | zone | object
4 | bus | in_service | bool
5 | load | name | object
6 | load | bus | uint32
7 | load | p_mw | float64
8 | load | q_mvar | float64
9 | load | const_z_percent | float64
10 | load | const_i_percent | float64
11 | load | sn_mva | float64
12 | load | scaling | float64
13 | load | in_service | bool
14 | load | type | object
15 | ext_grid | name | object
16 | ext_grid | bus | uint32
17 | ext_grid | vm_pu | float64
18 | ext_grid | va_degree | float64
19 | ext_grid | slack_weight | float64
20 | ext_grid | in_service | bool
21 | line | name | object
22 | line | std_type | object
23 | line | from_bus | uint32
24 | line | to_bus | uint32
25 | line | length_km | float64
26 | line | r_ohm_per_km | float64
27 | line | x_ohm_per_km | float64
28 | line | c_nf_per_km | float64
29 | line | g_us_per_km | float64
30 | line | max_i_ka | float64
31 | line | df | float64
32 | line | parallel | uint32
33 | line | type | object
34 | line | in_service | bool
35 | trafo | name | object
36 | trafo | std_type | object
37 | trafo | hv_bus | uint32
38 | trafo | lv_bus | uint32
39 | trafo | sn_mva | float64
40 | trafo | vn_hv_kv | float64
41 | trafo | vn_lv_kv | float64
42 | trafo | vk_percent | float64
43 | trafo | vkr_percent | float64
44 | trafo | pfe_kw | float64
45 | trafo | i0_percent | float64
46 | trafo | shift_degree | float64
47 | trafo | tap_side | object
48 | trafo | tap_neutral | int32
49 | trafo | tap_min | int32
50 | trafo | tap_max | int32
51 | trafo | tap_step_percent | float64
52 | trafo | tap_step_degree | float64
53 | trafo | tap_pos | int32
54 | trafo | tap_phase_shifter | bool
55 | trafo | parallel | uint32
56 | trafo | df | float64
57 | trafo | in_service | bool
58 | line_geodata | coords | object
59 | bus_geodata | x | float64
60 | bus_geodata | y | float64
61 | bus_geodata | coords | object

## parameters
| version | format_version | converged | OPF_converged | name | f_hz | sn_mva
0 | 2.14.6 | 2.14.0 | FALSE | FALSE |  | 50 | 1