## bus
| name | vn_kv | type | zone | in_service
0 | bus_LV_6151-11_0_2_node_0 | 0.4 | n |  | TRUE
1 | bus_LV_6151-11_0_2_node_1 | 0.4 | n |  | TRUE
2 | bus_LV_6151-11_0_2_node_2 | 0.4 | n |  | TRUE
3 | bus_LV_6151-11_0_2_node_4 | 0.4 | n |  | TRUE
4 | bus_LV_6151-11_0_2_node_5 | 0.4 | n |  | TRUE
5 | bus_LV_6151-11_0_2_node_35 | 0.4 | n |  | TRUE
6 | bus_LV_6151-11_0_2_node_17 | 0.4 | n |  | TRUE
7 | bus_LV_6151-11_0_2_node_18 | 0.4 | n |  | TRUE
8 | bus_LV_6151-11_0_2_node_23 | 0.4 | n |  | TRUE
9 | bus_LV_6151-11_0_2_node_24 | 0.4 | n |  | TRUE
10 | bus_LV_6151-11_0_2_node_25 | 0.4 | n |  | TRUE
11 | bus_LV_6151-11_0_2_node_27 | 0.4 | n |  | TRUE
12 | bus_LV_6151-11_0_2_node_29 | 0.4 | n |  | TRUE
13 | bus_LV_6151-11_0_2_node_30 | 0.4 | n |  | TRUE
14 | bus_LV_6151-11_0_2_node_26 | 0.4 | n |  | TRUE
15 | bus_LV_6151-11_0_2_node_56 | 0.4 | n |  | TRUE
16 | bus_LV_6151-11_0_2_node_40 | 0.4 | n |  | TRUE
17 | bus_LV_6151-11_0_2_node_38 | 0.4 | n |  | TRUE
18 | bus_LV_6151-11_0_2_node_28 | 0.4 | n |  | TRUE
19 | bus_LV_6151-11_0_2_node_33 | 0.4 | n |  | TRUE
20 | bus_LV_6151-11_0_2_node_32 | 0.4 | n |  | TRUE
21 | bus_LV_6151-11_0_2_node_31 | 0.4 | n |  | TRUE
22 | bus_LV_6151-11_0_2_node_54 | 0.4 | n |  | TRUE
23 | bus_LV_6151-11_0_2_node_34 | 0.4 | n |  | TRUE
24 | bus_LV_6151-11_0_2_node_59 | 0.4 | n |  | TRUE
25 | bus_LV_6151-11_0_2_node_36 | 0.4 | n |  | TRUE
26 | bus_LV_6151-11_0_2_node_37 | 0.4 | n |  | TRUE
27 | bus_LV_6151-11_0_2_node_39 | 0.4 | n |  | TRUE
28 | bus_MV_0_node_59 | 20 | n |  | TRUE

## load
| name | bus | p_mw | q_mvar | const_z_percent | const_i_percent | sn_mva | scaling | in_service | type
0 | LV_6151-11_0_2_load_0 | 0 | 0.0059171 | 0.001483 | 0 | 0 |  | 1 | TRUE | wye
1 | LV_6151-11_0_2_load_1 | 1 | 0.0041423 | 0.0010382 | 0 | 0 |  | 1 | TRUE | wye
2 | LV_6151-11_0_2_load_35 | 5 | 0.00085687 | 0.00021475 | 0 | 0 |  | 1 | TRUE | wye
3 | LV_6151-11_0_2_load_17 | 6 | 0.0016391 | 0.00041079 | 0 | 0 |  | 1 | TRUE | wye
4 | LV_6151-11_0_2_load_18 | 7 | 0.0026607 | 0.00066684 | 0 | 0 |  | 1 | TRUE | wye
5 | LV_6151-11_0_2_load_23 | 8 | 0.00078726 | 0.00019731 | 0 | 0 |  | 1 | TRUE | wye
6 | LV_6151-11_0_2_load_29 | 12 | 0.0031871 | 0.00079876 | 0 | 0 |  | 1 | TRUE | wye
7 | LV_6151-11_0_2_load_56 | 15 | 0.0025155 | 0.00063044 | 0 | 0 |  | 1 | TRUE | wye
8 | LV_6151-11_0_2_load_40 | 16 | 0.0048949 | 0.0012268 | 0 | 0 |  | 1 | TRUE | wye
9 | LV_6151-11_0_2_load_38 | 17 | 0.0036895 | 0.00092468 | 0 | 0 |  | 1 | TRUE | wye
10 | LV_6151-11_0_2_load_32 | 20 | 0.0015533 | 0.00038929 | 0 | 0 |  | 1 | TRUE | wye
11 | LV_6151-11_0_2_load_31 | 21 | 0.0033676 | 0.00084399 | 0 | 0 |  | 1 | TRUE | wye
12 | LV_6151-11_0_2_load_54 | 22 | 0.0037484 | 0.00093943 | 0 | 0 |  | 1 | TRUE | wye
13 | LV_6151-11_0_2_load_59 | 24 | 0.0029188 | 0.00073153 | 0 | 0 |  | 1 | TRUE | wye
14 | LV_6151-11_0_2_load_37 | 26 | 0.0031161 | 0.00078097 | 0 | 0 |  | 1 | TRUE | wye
15 | LV_6151-11_0_2_load_39 | 27 | 0.0010016 | 0.00025103 | 0 | 0 |  | 1 | TRUE | wye

## ext_grid
| name | bus | vm_pu | va_degree | slack_weight | in_service
0 |  | 24 | 1 | 0 | 1 | TRUE

## line
| name | std_type | from_bus | to_bus | length_km | r_ohm_per_km | x_ohm_per_km | c_nf_per_km | g_us_per_km | max_i_ka | df | parallel | type | in_service
0 | LV_6151-11_0_2_line_0 | NAYY 4x150 SE | 0 | 1 | 0.0042146 | 0.208 | 0.08 | 261 | 0 | 0.27 | 1 | 1 | cs | TRUE
1 | LV_6151-11_0_2_line_1 | NAYY 4x150 SE | 0 | 2 | 0.018598 | 0.208 | 0.08 | 261 | 0 | 0.27 | 1 | 1 | cs | TRUE
2 | LV_6151-11_0_2_line_2 | NAYY 4x150 SE | 2 | 3 | 0.81447 | 0.208 | 0.08 | 261 | 0 | 0.27 | 1 | 1 | cs | TRUE
3 | LV_6151-11_0_2_line_3 | NAYY 4x150 SE | 3 | 4 | 0.62377 | 0.208 | 0.08 | 261 | 0 | 0.27 | 1 | 1 | cs | TRUE
4 | LV_6151-11_0_2_line_4 | NAYY 4x150 SE | 3 | 5 | 0.10933 | 0.208 | 0.08 | 261 | 0 | 0.27 | 1 | 1 | cs | TRUE
5 | LV_6151-11_0_2_line_5 | NAYY 4x150 SE | 4 | 6 | 0.085938 | 0.208 | 0.08 | 261 | 0 | 0.27 | 1 | 1 | cs | TRUE
6 | LV_6151-11_0_2_line_6 | NAYY 4x150 SE | 5 | 25 | 0.10031 | 0.208 | 0.08 | 261 | 0 | 0.27 | 1 | 1 | cs | TRUE
7 | LV_6151-11_0_2_line_7 | NAYY 4x150 SE | 6 | 7 | 0.018012 | 0.208 | 0.08 | 261 | 0 | 0.27 | 1 | 1 | cs | TRUE
8 | LV_6151-11_0_2_line_8 | NAYY 4x150 SE | 8 | 9 | 0.19332 | 0.208 | 0.08 | 261 | 0 | 0.27 | 1 | 1 | cs | TRUE
9 | LV_6151-11_0_2_line_9 | NAYY 4x150 SE | 8 | 10 | 0.40121 | 0.208 | 0.08 | 261 | 0 | 0.27 | 1 | 1 | cs | TRUE
10 | LV_6151-11_0_2_line_10 | NAYY 4x150 SE | 9 | 11 | 0.27632 | 0.208 | 0.08 | 261 | 0 | 0.27 | 1 | 1 | cs | TRUE
11 | LV_6151-11_0_2_line_11 | NAYY 4x150 SE | 10 | 12 | 0.061105 | 0.208 | 0.08 | 261 | 0 | 0.27 | 1 | 1 | cs | TRUE
12 | LV_6151-11_0_2_line_12 | NAYY 4x150 SE | 10 | 13 | 0.45083 | 0.208 | 0.08 | 261 | 0 | 0.27 | 1 | 1 | cs | TRUE
13 | LV_6151-11_0_2_line_13 | NAYY 4x150 SE | 11 | 16 | 0.10566 | 0.208 | 0.08 | 261 | 0 | 0.27 | 1 | 1 | cs | TRUE
14 | LV_6151-11_0_2_line_14 | NAYY 4x150 SE | 11 | 17 | 0.031175 | 0.208 | 0.08 | 261 | 0 | 0.27 | 1 | 1 | cs | TRUE
15 | LV_6151-11_0_2_line_15 | NAYY 4x150 SE | 11 | 14 | 0.06538 | 0.208 | 0.08 | 261 | 0 | 0.27 | 1 | 1 | cs | TRUE
16 | LV_6151-11_0_2_line_16 | NAYY 4x150 SE | 13 | 21 | 0.41227 | 0.208 | 0.08 | 261 | 0 | 0.27 | 1 | 1 | cs | TRUE
17 | LV_6151-11_0_2_line_17 | NAYY 4x150 SE | 14 | 15 | 0.14425 | 0.208 | 0.08 | 261 | 0 | 0.27 | 1 | 1 | cs | TRUE
18 | LV_6151-11_0_2_line_18 | NAYY 4x150 SE | 16 | 19 | 0.16389 | 0.208 | 0.08 | 261 | 0 | 0.27 | 1 | 1 | cs | TRUE
19 | LV_6151-11_0_2_line_19 | NAYY 4x150 SE | 17 | 27 | 0.0095489 | 0.208 | 0.08 | 261 | 0 | 0.27 | 1 | 1 | cs | TRUE
20 | LV_6151-11_0_2_line_20 | NAYY 4x150 SE | 18 | 19 | 0.13462 | 0.208 | 0.08 | 261 | 0 | 0.27 | 1 | 1 | cs | TRUE
21 | LV_6151-11_0_2_line_21 | NAYY 4x150 SE | 18 | 20 | 0.38049 | 0.208 | 0.08 | 261 | 0 | 0.27 | 1 | 1 | cs | TRUE
22 | LV_6151-11_0_2_line_22 | NAYY 4x150 SE | 19 | 22 | 0.018667 | 0.208 | 0.08 | 261 | 0 | 0.27 | 1 | 1 | cs | TRUE
23 | LV_6151-11_0_2_line_23 | NAYY 4x150 SE | 19 | 23 | 0.26844 | 0.208 | 0.08 | 261 | 0 | 0.27 | 1 | 2 | cs | TRUE
24 | LV_6151-11_0_2_line_24 | NAYY 4x150 SE | 23 | 24 | 0.042402 | 0.208 | 0.08 | 261 | 0 | 0.27 | 1 | 2 | cs | TRUE
25 | LV_6151-11_0_2_line_25 | NAYY 4x150 SE | 23 | 25 | 0.041889 | 0.208 | 0.08 | 261 | 0 | 0.27 | 1 | 1 | cs | TRUE
26 | LV_6151-11_0_2_line_26 | NAYY 4x150 SE | 25 | 26 | 0.11926 | 0.208 | 0.08 | 261 | 0 | 0.27 | 1 | 1 | cs | TRUE

## trafo
| name | std_type | hv_bus | lv_bus | sn_mva | vn_hv_kv | vn_lv_kv | vk_percent | vkr_percent | pfe_kw | i0_percent | shift_degree | tap_side | tap_neutral | tap_min | tap_max | tap_step_percent | tap_step_degree | tap_pos | tap_phase_shifter | parallel | df | in_service
0 | LV_6151-11_0_2_trafo_59 | 0.25 MVA 20/0.4 kV | 28 | 24 | 0.25 | 20 | 0.4 | 6 | 1.44 | 0.8 | 0.32 | 150 | hv | 0 | -2 | 2 | 2.5 | 0 | 0 | FALSE | 1 | 1 | TRUE

## line_geodata
| x0 | y0 | x1 | y1 | x2 | y2 | x3 | y3 | x4 | y4 | x5 | y5 | x6 | y6 | x7 | y7 | x8 | y8 | x9 | y9 | x10 | y10 | x11 | y11 | x12 | y12 | x13 | y13 | x14 | y14 | x15 | y15 | x16 | y16 | x17 | y17 | x18 | y18 | x19 | y19 | x20 | y20 | x21 | y21 | x22 | y22 | x23 | y23 | x24 | y24 | x25 | y25 | x26 | y26 | x27 | y27 | x28 | y28 | x29 | y29 | x30 | y30 | x31 | y31 | x32 | y32 | x33 | y33 | x34 | y34 | x35 | y35 | x36 | y36 | x37 | y37 | x38 | y38 | x39 | y39 | x40 | y40 | x41 | y41 | x42 | y42 | x43 | y43 | x44 | y44 | x45 | y45 | x46 | y46 | x47 | y47 | x48 | y48 | x49 | y49 | x50 | y50 | x51 | y51 | x52 | y52 | x53 | y53 | x54 | y54 | x55 | y55 | x56 | y56 | x57 | y57 | x58 | y58 | x59 | y59 | x60 | y60 | x61 | y61 | x62 | y62
0 | 2554268.7439 | 1112929.6956 | 2554269.101 | 1112933.895
1 | 2554270.6769 | 1112952.4262 | 2554269.101 | 1112933.895
2 | 2554228.8203 | 1112711.6618 | 2554236.278 | 1112711.1273 | 2554244.3563 | 1112711.9667 | 2554265.8659 | 1112711.6038 | 2554281.8745 | 1112708.0031 | 2554302.2779 | 1112705.3698 | 2554324.7817 | 1112704.6995 | 2554341.6331 | 1112707.3514 | 2554360.2379 | 1112713.0584 | 2554375.1227 | 1112719.1938 | 2554397.0272 | 1112731.246 | 2554420.4161 | 1112741.4417 | 2554429.6989 | 1112748.3642 | 2554439.5764 | 1112758.3617 | 2554445.6176 | 1112766.665 | 2554449.74 | 1112772.5036 | 2554455.3632 | 1112782.7444 | 2554458.5229 | 1112791.0138 | 2554463.1539 | 1112797.7158 | 2554469.2527 | 1112803.4284 | 2554479.5123 | 1112809.8101 | 2554489.3479 | 1112816.3283 | 2554499.8959 | 1112824.0975 | 2554506.2643 | 1112827.6514 | 2554511.8546 | 1112831.4891 | 2554516.5652 | 1112835.4447 | 2554517.6761 | 1112840.3945 | 2554520.0588 | 1112846.0128 | 2554525.6601 | 1112851.3179 | 2554531.8415 | 1112856.7187 | 2554536.563 | 1112862.1304 | 2554541.5095 | 1112870.7422 | 2554543.9053 | 1112878.1169 | 2554540.1819 | 1112899.6339 | 2554536.286 | 1112903.354 | 2554531.1675 | 1112898.5566 | 2554532.4048 | 1112910.0533 | 2554530.6038 | 1112916.0477 | 2554524.1184 | 1112913.3395 | 2554522.0234 | 1112911.0541 | 2554516.9697 | 1112913.8491 | 2554506.8148 | 1112914.159 | 2554501.1484 | 1112928.9315 | 2554495.4221 | 1112934.722 | 2554485.8982 | 1112926.5116 | 2554465.0255 | 1112914.9294 | 2554449.829 | 1112919.6463 | 2554454.3011 | 1112930.8962 | 2554445.4888 | 1112925.8933 | 2554438.5971 | 1112930.7811 | 2554429.6243 | 1112935.2177 | 2554425.7458 | 1112941.2278 | 2554437.3308 | 1112946.2098 | 2554441.7906 | 1112955.8367 | 2554432.4117 | 1112967.8803 | 2554433.848 | 1112975.0066 | 2554414.2301 | 1112975.1544 | 2554393.3451 | 1112991.6427 | 2554375.2556 | 1112981.4294 | 2554362.0268 | 1112972.5467 | 2554333.5376 | 1112959.8774 | 2554305.11 | 1112956.4125 | 2554270.6769 | 1112952.4262
3 | 2554228.8203 | 1112711.6618 | 2554224.3307 | 1112714.4973 | 2554217.7145 | 1112714.9698 | 2554207.9946 | 1112714.621 | 2554196.7467 | 1112717.5188 | 2554162.7323 | 1112727.1814 | 2554139.8288 | 1112735.2148 | 2554117.5064 | 1112744.5111 | 2554095.1882 | 1112755.3528 | 2554079.7346 | 1112760.8062 | 2554062.8806 | 1112766.9708 | 2554053.3532 | 1112773.6466 | 2554046.2351 | 1112782.2607 | 2554039.4016 | 1112791.7287 | 2554030.716 | 1112798.387 | 2554023.2815 | 1112801.9565 | 2554012.6031 | 1112805.5507 | 2553998.1479 | 1112812.253 | 2553989.3149 | 1112817.8008 | 2553983.4477 | 1112824.3044 | 2553976.9096 | 1112835.0264 | 2553970.3652 | 1112844.9036 | 2553960.1402 | 1112853.2635 | 2553948.9397 | 1112862.3313 | 2553943.6438 | 1112869.8199 | 2553940.9587 | 1112872.2194 | 2553933.1577 | 1112877.3482 | 2553926.9717 | 1112879.5186 | 2553919.9563 | 1112880.2836 | 2553910.0908 | 1112880.0586 | 2553899.3973 | 1112878.6171 | 2553885.8507 | 1112875.7856 | 2553872.3047 | 1112874.0546 | 2553863.4673 | 1112874.9336 | 2553854.629 | 1112876.7242 | 2553847.2422 | 1112881.4497 | 2553841.2857 | 1112887.376 | 2553834.618 | 1112893.2077 | 2553825.5897 | 1112896.4116 | 2553817.2481 | 1112896.4753 | 2553808.2091 | 1112898.2675 | 2553803.9573 | 1112900.8346 | 2553796.0755 | 1112907.4872 | 2553790.116 | 1112913.0134 | 2553772.8327 | 1112922.5282 | 2553761.3442 | 1112928.2301 | 2553753.1736 | 1112936.508 | 2553737.1842 | 1112960.6651 | 2553708.5824 | 1112994.0124
4 | 2554228.8203 | 1112711.6618 | 2554229.2196 | 1112708.2904 | 2554226.2347 | 1112704.8 | 2554220.8778 | 1112704.2736 | 2554210.1799 | 1112705.344 | 2554197.3655 | 1112706.4194 | 2554177.5084 | 1112706.7144 | 2554155.9596 | 1112707.0111 | 2554138.9044 | 1112706.0177 | 2554129.7494 | 1112705.8092 | 2554125.0528 | 1112705.7407
5 | 2553708.5824 | 1112994.0124 | 2553711.5578 | 1112994.2231 | 2553713.11 | 1112994.1778 | 2553714.4653 | 1112993.6449 | 2553717.0768 | 1112991.724 | 2553719.4742 | 1112990.0937 | 2553726.5794 | 1112984.9255 | 2553738.5864 | 1112975.3398 | 2553750.1742 | 1112969.5037 | 2553761.047 | 1112967.1415 | 2553768.006 | 1112967.0883 | 2553773.3303 | 1112968.415 | 2553778.2769 | 1112968.8329 | 2553786.1966 | 1112966.9355
6 | 2554026.1624 | 1112720.6589 | 2554029.4668 | 1112720.4448 | 2554043.4516 | 1112717.8816 | 2554053.4172 | 1112717.0166 | 2554065.3486 | 1112715.6364 | 2554078.8711 | 1112712.2097 | 2554085.6931 | 1112710.3569 | 2554093.5664 | 1112708.6074 | 2554105.8116 | 1112706.8358 | 2554117.2113 | 1112705.6264 | 2554125.0528 | 1112705.7407
7 | 2553786.1966 | 1112966.9355 | 2553793.9975 | 1112965.0664 | 2553803.537 | 1112962.0985
8 | 2553702.0093 | 1112545.1508 | 2553632.3497 | 1112572.4541 | 2553561.5217 | 1112597.3993 | 2553530.0165 | 1112608.8695 | 2553520.3687 | 1112610.9864
9 | 2553266.9997 | 1112476.3598 | 2553281.7984 | 1112491.1199 | 2553309.8318 | 1112517.206 | 2553345.7262 | 1112548.9789 | 2553378.5037 | 1112578.2971 | 2553397.9971 | 1112593.8884 | 2553411.0422 | 1112609.7184 | 2553417.0333 | 1112619.3328 | 2553421.8667 | 1112630.0901 | 2553422.1732 | 1112652.8218 | 2553424.0204 | 1112662.9907 | 2553427.2938 | 1112670.7807 | 2553432.5087 | 1112675.9099 | 2553439.4127 | 1112679.7143 | 2553444.9599 | 1112680.8499 | 2553449.88 | 1112680.8009 | 2553454.2116 | 1112679.567 | 2553459.5625 | 1112676.2796 | 2553464.4059 | 1112671.2842 | 2553465.6753 | 1112666.6053 | 2553466.3686 | 1112662.3422 | 2553465.9777 | 1112641.6678 | 2553471.4156 | 1112630.6091 | 2553475.8356 | 1112624.7943 | 2553479.6375 | 1112621.9635 | 2553484.6818 | 1112619.9793 | 2553498.1988 | 1112615.851 | 2553520.3687 | 1112610.9864
10 | 2553702.0093 | 1112545.1508 | 2553703.0212 | 1112547.1663 | 2553705.4403 | 1112548.3373 | 2553706.8395 | 1112548.4822 | 2553709.8249 | 1112547.9591 | 2553715.6658 | 1112544.0679 | 2553722.7857 | 1112541.7567 | 2553736.656 | 1112537.3149 | 2553746.5581 | 1112536.1942 | 2553757.4201 | 1112535.344 | 2553768.4118 | 1112535.2933 | 2553807.4091 | 1112530.693 | 2553832.7422 | 1112528.1872 | 2553861.9226 | 1112523.7289 | 2553872.8155 | 1112522.8676 | 2553883.1778 | 1112522.3217 | 2553892.0731 | 1112523.8991 | 2553901.0421 | 1112526.0096 | 2553915.2068 | 1112529.7703 | 2553924.8179 | 1112531.0089 | 2553929.0745 | 1112532.0659 | 2553930.3022 | 1112536.0586 | 2553941.3126 | 1112541.4999 | 2553947.585 | 1112544.5426 | 2553953.5522 | 1112546.0535 | 2553962.7942 | 1112547.5172 | 2553967.2056 | 1112548.6176
11 | 2553266.9997 | 1112476.3598 | 2553273.1424 | 1112476.568 | 2553282.2827 | 1112480.8219 | 2553292.1977 | 1112486.3704 | 2553297.9646 | 1112488.9272 | 2553304.3713 | 1112489.3113 | 2553310.5592 | 1112489.3636 | 2553315.0614 | 1112489.1954 | 2553317.88 | 1112490.0852 | 2553323.7622 | 1112494.1309
12 | 2553051.7621 | 1112189.2652 | 2553066.0158 | 1112200.3382 | 2553066.5323 | 1112213.1409 | 2553070.2684 | 1112214.7683 | 2553077.3099 | 1112214.2912 | 2553099.7873 | 1112226.9235 | 2553089.0244 | 1112228.6634 | 2553057.2888 | 1112250.3876 | 2553051.9227 | 1112253.731 | 2553051.1387 | 1112262.1971 | 2553061.2201 | 1112276.1706 | 2553065.6139 | 1112281.9284 | 2553073.7014 | 1112300.7644 | 2553073.8844 | 1112306.4326 | 2553078.5027 | 1112314.2453 | 2553084.3262 | 1112317.0905 | 2553101.9248 | 1112342.156 | 2553134.9266 | 1112376.1847 | 2553151.5542 | 1112382.6593 | 2553147.1263 | 1112390.431 | 2553164.2223 | 1112400.5261 | 2553179.7338 | 1112411.5229 | 2553226.9624 | 1112442.3848 | 2553244.9131 | 1112456.1644 | 2553266.9997 | 1112476.3598
13 | 2553967.2056 | 1112548.6176 | 2553960.9979 | 1112553.056 | 2553937.2824 | 1112567.1106 | 2553925.4526 | 1112572.7369 | 2553916.0002 | 1112576.0996 | 2553905.7888 | 1112581.2245 | 2553888.8392 | 1112592.1149 | 2553883.1021 | 1112598.4731 | 2553876.0126 | 1112599.7055
14 | 2553967.2056 | 1112548.6176 | 2553974.8885 | 1112548.2145 | 2553984.2958 | 1112547.0423 | 2553993.5996 | 1112547.4829 | 2553998.0566 | 1112548.9351
15 | 2554022.6169 | 1112514.4561 | 2554007.4548 | 1112522.7535 | 2553985.8498 | 1112533.0009 | 2553967.2056 | 1112548.6176
16 | 2553051.7621 | 1112189.2652 | 2553063.3115 | 1112190.3206 | 2553071.6201 | 1112191.8569 | 2553088.6666 | 1112197.4721 | 2553090.2775 | 1112198.0043 | 2553106.6024 | 1112207.2159 | 2553107.5257 | 1112207.7313 | 2553117.7542 | 1112210.7869 | 2553121.3386 | 1112210.7814 | 2553133.9688 | 1112210.7613 | 2553141.6568 | 1112209.968 | 2553143.2083 | 1112209.8114 | 2553164.1419 | 1112216.6307 | 2553200.311 | 1112229.6687 | 2553207.5463 | 1112231.2691 | 2553211.2374 | 1112232.0854 | 2553224.9046 | 1112232.3021 | 2553241.8447 | 1112236.1843 | 2553245.3674 | 1112238.1914 | 2553257.014 | 1112244.8382 | 2553265.8733 | 1112250.6728 | 2553277.9437 | 1112258.1835 | 2553285.7088 | 1112261.3808 | 2553290.8691 | 1112262.3859 | 2553293.3061 | 1112262.8562 | 2553302.8325 | 1112263.0494 | 2553331.0734 | 1112258.8515 | 2553340.4924 | 1112259.1457 | 2553386.6185 | 1112267.1943 | 2553400.8862 | 1112271.1643 | 2553409.3033 | 1112271.7664 | 2553419.3281 | 1112272.4896 | 2553437.0709 | 1112272.3085 | 2553447.1524 | 1112271.6107
17 | 2554022.6169 | 1112514.4561 | 2554027.2897 | 1112514.3761 | 2554043.5407 | 1112511.1065 | 2554055.1115 | 1112508.9842 | 2554067.2272 | 1112506.3908 | 2554076.1753 | 1112504.7554 | 2554087.3192 | 1112504.3928 | 2554097.7554 | 1112505.4364 | 2554106.9245 | 1112507.4567 | 2554121.4825 | 1112512.1599 | 2554129.0082 | 1112514.4484 | 2554134.5075 | 1112515.385 | 2554136.8601 | 1112515.9564 | 2554137.1979 | 1112517.7103 | 2554134.9174 | 1112518.5057 | 2554129.9678 | 1112519.7773 | 2554121.0328 | 1112522.124 | 2554114.9824 | 1112524.9047 | 2554112.4097 | 1112525.8692
18 | 2553758.0204 | 1112701.704 | 2553758.1067 | 1112696.823 | 2553765.6005 | 1112670.7077 | 2553778.087 | 1112658.0723 | 2553794.5133 | 1112649.509 | 2553843.963 | 1112618.86 | 2553864.9027 | 1112605.5044 | 2553876.0126 | 1112599.7055
19 | 2554007.1357 | 1112551.8933 | 2553998.0566 | 1112548.9351
20 | 2553758.0204 | 1112701.704 | 2553749.7969 | 1112704.1015 | 2553744.8374 | 1112707.0743 | 2553742.3148 | 1112709.5282 | 2553740.3061 | 1112713.5234 | 2553737.564 | 1112713.5221 | 2553727.2997 | 1112714.7124 | 2553710.7599 | 1112719.5081 | 2553696.2382 | 1112722.5542 | 2553674.1834 | 1112725.3578 | 2553651.422 | 1112728.6784 | 2553629.6754 | 1112731.3798
21 | 2553629.6754 | 1112731.3798 | 2553629.0267 | 1112735.4202 | 2553623.386 | 1112740.2104 | 2553615.133 | 1112743.7866 | 2553606.4317 | 1112749.3562 | 2553600.1973 | 1112756.2855 | 2553593.3638 | 1112765.665 | 2553584.2485 | 1112777.6634 | 2553576.4841 | 1112785.5271 | 2553570.5493 | 1112791.2312 | 2553560.9667 | 1112801.6991 | 2553552.1816 | 1112816.4409 | 2553546.2556 | 1112824.2905 | 2553536.6789 | 1112835.5255 | 2553526.0333 | 1112847.3801 | 2553518.7586 | 1112854.6064 | 2553514.6782 | 1112860.3741 | 2553513.0038 | 1112867.6241 | 2553512.0944 | 1112876.936 | 2553511.2758 | 1112882.9899 | 2553498.3748 | 1112907.8798 | 2553493.4579 | 1112908.3178 | 2553484.2878 | 1112909.1221 | 2553483.0528 | 1112909.2316 | 2553484.5532 | 1112889.3986 | 2553481.1761 | 1112881.1648 | 2553437.484 | 1112857.5442 | 2553417.5617 | 1112852.3282 | 2553397.0094 | 1112818.2266
22 | 2553758.0204 | 1112701.704 | 2553776.5298 | 1112698.8944
23 | 2553758.0204 | 1112701.704 | 2553749.7969 | 1112704.1015 | 2553744.8374 | 1112707.0743 | 2553742.3148 | 1112709.5282 | 2553740.3061 | 1112713.5234 | 2553743.7685 | 1112713.7637 | 2553749.945 | 1112714.3835 | 2553760.9675 | 1112714.3547 | 2553773.6695 | 1112713.7462 | 2553784.7657 | 1112714.2728 | 2553803.2854 | 1112715.8544 | 2553816.5219 | 1112717.4764 | 2553843.2167 | 1112723.4647 | 2553859.6177 | 1112726.7857 | 2553881.0972 | 1112728.5451 | 2553892.598 | 1112729.469 | 2553909.752 | 1112725.1805 | 2553920.316 | 1112722.7654 | 2553935.6642 | 1112721.7368 | 2553957.6327 | 1112721.7807 | 2553984.2198 | 1112722.7789
24 | 2553984.2198 | 1112722.7789 | 2553983.0777 | 1112723.9327 | 2553980.4797 | 1112724.6083 | 2553973.5556 | 1112727.2513 | 2553966.5308 | 1112730.8733 | 2553958.7697 | 1112737.2023 | 2553948.5245 | 1112744.9621
25 | 2554026.1624 | 1112720.6589 | 2554011.7433 | 1112720.9576 | 2553999.5349 | 1112721.4618 | 2553984.2198 | 1112722.7789
26 | 2554050.0021 | 1112689.4504 | 2554058.219 | 1112686.1529 | 2554070.1246 | 1112682.3828 | 2554079.5403 | 1112679.2875 | 2554084.1915 | 1112677.4067 | 2554087.4458 | 1112677.7044 | 2554089.4189 | 1112680.1796 | 2554088.891 | 1112682.885 | 2554085.1133 | 1112684.8592 | 2554077.9729 | 1112687.5148 | 2554073.8137 | 1112691.126 | 2554068.8431 | 1112695.7106 | 2554064.8179 | 1112699.6654 | 2554059.3027 | 1112703.7316 | 2554052.0185 | 1112707.7891 | 2554042.9029 | 1112711.7493 | 2554034.1398 | 1112715.3288 | 2554028.9698 | 1112718.0584 | 2554026.1624 | 1112720.6589

## bus_geodata
| x | y | coords
0 | 2554269.101 | 1112933.895
1 | 2554268.7439 | 1112929.6956
2 | 2554270.6769 | 1112952.4262
3 | 2554228.8203 | 1112711.6618
4 | 2553708.5824 | 1112994.0124
5 | 2554125.0528 | 1112705.7407
6 | 2553786.1966 | 1112966.9355
7 | 2553803.537 | 1112962.0985
8 | 2553520.3687 | 1112610.9864
9 | 2553702.0093 | 1112545.1508
10 | 2553266.9997 | 1112476.3598
11 | 2553967.2056 | 1112548.6176
12 | 2553323.7622 | 1112494.1309
13 | 2553051.7621 | 1112189.2652
14 | 2554022.6169 | 1112514.4561
15 | 2554112.4097 | 1112525.8692
16 | 2553876.0126 | 1112599.7055
17 | 2553998.0566 | 1112548.9351
18 | 2553629.6754 | 1112731.3798
19 | 2553758.0204 | 1112701.704
20 | 2553397.0094 | 1112818.2266
21 | 2553447.1524 | 1112271.6107
22 | 2553776.5298 | 1112698.8944
23 | 2553984.2198 | 1112722.7789
24 | 2553948.5245 | 1112744.9621
25 | 2554026.1624 | 1112720.6589
26 | 2554050.0021 | 1112689.4504
27 | 2554007.1357 | 1112551.8933
28 | 2553948.5245 | 1112744.9621

## line_std_types
| c_nf_per_km | r_ohm_per_km | x_ohm_per_km | max_i_ka | type | q_mm2 | alpha | voltage_rating
NAYY 4x50 SE | 210 | 0.642 | 0.083 | 0.142 | cs | 50 | 0.00403 | LV
NAYY 4x120 SE | 264 | 0.225 | 0.08 | 0.242 | cs | 120 | 0.00403 | LV
NAYY 4x150 SE | 261 | 0.208 | 0.08 | 0.27 | cs | 150 | 0.00403 | LV
NA2XS2Y 1x95 RM/25 12/20 kV | 216 | 0.313 | 0.132 | 0.252 | cs | 95 | 0.00403 | MV
NA2XS2Y 1x185 RM/25 12/20 kV | 273 | 0.161 | 0.117 | 0.362 | cs | 185 | 0.00403 | MV
NA2XS2Y 1x240 RM/25 12/20 kV | 304 | 0.122 | 0.112 | 0.421 | cs | 240 | 0.00403 | MV
NA2XS2Y 1x95 RM/25 6/10 kV | 315 | 0.313 | 0.123 | 0.249 | cs | 95 | 0.00403 | MV
NA2XS2Y 1x185 RM/25 6/10 kV | 406 | 0.161 | 0.11 | 0.358 | cs | 185 | 0.00403 | MV
NA2XS2Y 1x240 RM/25 6/10 kV | 456 | 0.122 | 0.105 | 0.416 | cs | 240 | 0.00403 | MV
NA2XS2Y 1x150 RM/25 12/20 kV | 250 | 0.206 | 0.116 | 0.319 | cs | 150 | 0.00403 | MV
NA2XS2Y 1x120 RM/25 12/20 kV | 230 | 0.253 | 0.119 | 0.283 | cs | 120 | 0.00403 | MV
NA2XS2Y 1x70 RM/25 12/20 kV | 190 | 0.443 | 0.132 | 0.22 | cs | 70 | 0.00403 | MV
NA2XS2Y 1x150 RM/25 6/10 kV | 360 | 0.206 | 0.11 | 0.315 | cs | 150 | 0.00403 | MV
NA2XS2Y 1x120 RM/25 6/10 kV | 340 | 0.253 | 0.113 | 0.28 | cs | 120 | 0.00403 | MV
NA2XS2Y 1x70 RM/25 6/10 kV | 280 | 0.443 | 0.123 | 0.217 | cs | 70 | 0.00403 | MV
N2XS(FL)2Y 1x120 RM/35 64/110 kV | 112 | 0.153 | 0.166 | 0.366 | cs | 120 | 0.00393 | HV
N2XS(FL)2Y 1x185 RM/35 64/110 kV | 125 | 0.099 | 0.156 | 0.457 | cs | 185 | 0.00393 | HV
N2XS(FL)2Y 1x240 RM/35 64/110 kV | 135 | 0.075 | 0.149 | 0.526 | cs | 240 | 0.00393 | HV
N2XS(FL)2Y 1x300 RM/35 64/110 kV | 144 | 0.06 | 0.144 | 0.588 | cs | 300 | 0.00393 | HV
15-AL1/3-ST1A 0.4 | 11 | 1.8769 | 0.35 | 0.105 | ol | 16 | 0.00403 | LV
24-AL1/4-ST1A 0.4 | 11.25 | 1.2012 | 0.335 | 0.14 | ol | 24 | 0.00403 | LV
48-AL1/8-ST1A 0.4 | 12.2 | 0.5939 | 0.3 | 0.21 | ol | 48 | 0.00403 | LV
94-AL1/15-ST1A 0.4 | 13.2 | 0.306 | 0.29 | 0.35 | ol | 94 | 0.00403 | LV
34-AL1/6-ST1A 10.0 | 9.7 | 0.8342 | 0.36 | 0.17 | ol | 34 | 0.00403 | MV
48-AL1/8-ST1A 10.0 | 10.1 | 0.5939 | 0.35 | 0.21 | ol | 48 | 0.00403 | MV
70-AL1/11-ST1A 10.0 | 10.4 | 0.4132 | 0.339 | 0.29 | ol | 70 | 0.00403 | MV
94-AL1/15-ST1A 10.0 | 10.75 | 0.306 | 0.33 | 0.35 | ol | 94 | 0.00403 | MV
122-AL1/20-ST1A 10.0 | 11.1 | 0.2376 | 0.323 | 0.41 | ol | 122 | 0.00403 | MV
149-AL1/24-ST1A 10.0 | 11.25 | 0.194 | 0.315 | 0.47 | ol | 149 | 0.00403 | MV
34-AL1/6-ST1A 20.0 | 9.15 | 0.8342 | 0.382 | 0.17 | ol | 34 | 0.00403 | MV
48-AL1/8-ST1A 20.0 | 9.5 | 0.5939 | 0.372 | 0.21 | ol | 48 | 0.00403 | MV
70-AL1/11-ST1A 20.0 | 9.7 | 0.4132 | 0.36 | 0.29 | ol | 70 | 0.00403 | MV
94-AL1/15-ST1A 20.0 | 10 | 0.306 | 0.35 | 0.35 | ol | 94 | 0.00403 | MV
122-AL1/20-ST1A 20.0 | 10.3 | 0.2376 | 0.344 | 0.41 | ol | 122 | 0.00403 | MV
149-AL1/24-ST1A 20.0 | 10.5 | 0.194 | 0.337 | 0.47 | ol | 149 | 0.00403 | MV
184-AL1/30-ST1A 20.0 | 10.75 | 0.1571 | 0.33 | 0.535 | ol | 184 | 0.00403 | MV
243-AL1/39-ST1A 20.0 | 11 | 0.1188 | 0.32 | 0.645 | ol | 243 | 0.00403 | MV
48-AL1/8-ST1A 110.0 | 8 | 0.5939 | 0.46 | 0.21 | ol | 48 | 0.00403 | HV
70-AL1/11-ST1A 110.0 | 8.4 | 0.4132 | 0.45 | 0.29 | ol | 70 | 0.00403 | HV
94-AL1/15-ST1A 110.0 | 8.65 | 0.306 | 0.44 | 0.35 | ol | 94 | 0.00403 | HV
122-AL1/20-ST1A 110.0 | 8.5 | 0.2376 | 0.43 | 0.41 | ol | 122 | 0.00403 | HV
149-AL1/24-ST1A 110.0 | 8.75 | 0.194 | 0.41 | 0.47 | ol | 149 | 0.00403 | HV
184-AL1/30-ST1A 110.0 | 8.8 | 0.1571 | 0.4 | 0.535 | ol | 184 | 0.00403 | HV
243-AL1/39-ST1A 110.0 | 9 | 0.1188 | 0.39 | 0.645 | ol | 243 | 0.00403 | HV
305-AL1/39-ST1A 110.0 | 9.2 | 0.0949 | 0.38 | 0.74 | ol | 305 | 0.00403 | HV
490-AL1/64-ST1A 110.0 | 9.75 | 0.059 | 0.37 | 0.96 | ol | 490 | 0.00403 | HV
679-AL1/86-ST1A 110.0 | 9.95 | 0.042 | 0.36 | 1.15 | ol | 679 | 0.00403 | HV
490-AL1/64-ST1A 220.0 | 10 | 0.059 | 0.285 | 0.96 | ol | 490 | 0.00403 | HV
679-AL1/86-ST1A 220.0 | 11.7 | 0.042 | 0.275 | 1.15 | ol | 679 | 0.00403 | HV
490-AL1/64-ST1A 380.0 | 11 | 0.059 | 0.253 | 0.96 | ol | 490 | 0.00403 | HV
679-AL1/86-ST1A 380.0 | 14.6 | 0.042 | 0.25 | 1.15 | ol | 679 | 0.00403 | HV

## trafo_std_types
| i0_percent | pfe_kw | vkr_percent | sn_mva | vn_lv_kv | vn_hv_kv | vk_percent | shift_degree | vector_group | tap_side | tap_neutral | tap_min | tap_max | tap_step_degree | tap_step_percent | tap_phase_shifter
160 MVA 380/110 kV | 0.06 | 60 | 0.25 | 160 | 110 | 380 | 12.2 | 0 | Yy0 | hv | 0 | -9 | 9 | 0 | 1.5 | FALSE
100 MVA 220/110 kV | 0.06 | 55 | 0.26 | 100 | 110 | 220 | 12 | 0 | Yy0 | hv | 0 | -9 | 9 | 0 | 1.5 | FALSE
63 MVA 110/20 kV | 0.04 | 22 | 0.32 | 63 | 20 | 110 | 18 | 150 | YNd5 | hv | 0 | -9 | 9 | 0 | 1.5 | FALSE
40 MVA 110/20 kV | 0.05 | 18 | 0.34 | 40 | 20 | 110 | 16.2 | 150 | YNd5 | hv | 0 | -9 | 9 | 0 | 1.5 | FALSE
25 MVA 110/20 kV | 0.07 | 14 | 0.41 | 25 | 20 | 110 | 12 | 150 | YNd5 | hv | 0 | -9 | 9 | 0 | 1.5 | FALSE
63 MVA 110/10 kV | 0.04 | 22 | 0.32 | 63 | 10 | 110 | 18 | 150 | YNd5 | hv | 0 | -9 | 9 | 0 | 1.5 | FALSE
40 MVA 110/10 kV | 0.05 | 18 | 0.34 | 40 | 10 | 110 | 16.2 | 150 | YNd5 | hv | 0 | -9 | 9 | 0 | 1.5 | FALSE
25 MVA 110/10 kV | 0.07 | 14 | 0.41 | 25 | 10 | 110 | 12 | 150 | YNd5 | hv | 0 | -9 | 9 | 0 | 1.5 | FALSE
0.25 MVA 20/0.4 kV | 0.32 | 0.8 | 1.44 | 0.25 | 0.4 | 20 | 6 | 150 | Yzn5 | hv | 0 | -2 | 2 | 0 | 2.5 | FALSE
0.4 MVA 20/0.4 kV | 0.3375 | 1.35 | 1.425 | 0.4 | 0.4 | 20 | 6 | 150 | Dyn5 | hv | 0 | -2 | 2 | 0 | 2.5 | FALSE
0.63 MVA 20/0.4 kV | 0.2619 | 1.65 | 1.206 | 0.63 | 0.4 | 20 | 6 | 150 | Dyn5 | hv | 0 | -2 | 2 | 0 | 2.5 | FALSE
0.25 MVA 10/0.4 kV | 0.24 | 0.6 | 1.2 | 0.25 | 0.4 | 10 | 4 | 150 | Dyn5 | hv | 0 | -2 | 2 | 0 | 2.5 | FALSE
0.4 MVA 10/0.4 kV | 0.2375 | 0.95 | 1.325 | 0.4 | 0.4 | 10 | 4 | 150 | Dyn5 | hv | 0 | -2 | 2 | 0 | 2.5 | FALSE
0.63 MVA 10/0.4 kV | 0.1873 | 1.18 | 1.0794 | 0.63 | 0.4 | 10 | 4 | 150 | Dyn5 | hv | 0 | -2 | 2 | 0 | 2.5 | FALSE

## trafo3w_std_types
| sn_hv_mva | sn_mv_mva | sn_lv_mva | vn_hv_kv | vn_mv_kv | vn_lv_kv | vk_hv_percent | vk_mv_percent | vk_lv_percent | vkr_hv_percent | vkr_mv_percent | vkr_lv_percent | pfe_kw | i0_percent | shift_mv_degree | shift_lv_degree | vector_group | tap_side | tap_neutral | tap_min | tap_max | tap_step_percent
63/25/38 MVA 110/20/10 kV | 63 | 25 | 38 | 110 | 20 | 10 | 10.4 | 10.4 | 10.4 | 0.28 | 0.32 | 0.35 | 35 | 0.89 | 0 | 0 | YN0yn0yn0 | hv | 0 | -10 | 10 | 1.2
63/25/38 MVA 110/10/10 kV | 63 | 25 | 38 | 110 | 10 | 10 | 10.4 | 10.4 | 10.4 | 0.28 | 0.32 | 0.35 | 35 | 0.89 | 0 | 0 | YN0yn0yn0 | hv | 0 | -10 | 10 | 1.2

## fuse_std_types
| fuse_type | i_rated_a | t_avg | t_min | t_total | x_avg | x_min | x_total
HV 100A | HV 100A | 100 | 0 | [10.0, 3.64, 0.854, 0.281, 0.1, 0.0531, 0.022, 0.01] | [10.0, 4.267, 1.21, 0.403, 0.1, 0.058, 0.022, 0.01] | 0 | [300.0, 350.0, 450.0, 550.0, 700.0, 850.0, 1200.0, 1752.0] | [600.0, 700.0, 900.0, 1150.0, 1665.0, 2000.0, 3000.0, 4313.0]
HV 10A | HV 10A | 10 | 0 | [10.0, 1675.0, 0.344, 0.156, 0.1, 0.0417, 0.0171, 0.01] | [10.0, 1.3, 0.3, 0.155, 0.1, 0.0555, 0.023, 0.01] | 0 | [30.0, 32.0, 35.0, 37.0, 39.0, 50.0, 70.0, 88.0] | [60.0, 70.0, 80.0, 87.0, 94.0, 110.0, 150.0, 216.0]
HV 125A | HV 125A | 125 | 0 | [10.0, 1.82, 0.344, 0.1, 0.0467, 0.0269, 0.01] | [10.0, 2.478, 0.426, 0.1, 0.0427, 0.0211, 0.01] | 0 | [375.0, 500.0, 700.0, 925.0, 1200.0, 1500.0, 2341.0] | [750.0, 1000.0, 1500.0, 2200.0, 3000.0, 4000.0, 5765.0]
HV 160A | HV 160A | 160 | 0 | [10.0, 4.15, 1.03, 0.198, 0.1, 0.051, 0.0172, 0.01] | [10.0, 2.3, 0.734, 0.274, 0.1, 0.046, 0.0177, 0.01] | 0 | [480.0, 550.0, 700.0, 1000.0, 1260.0, 1600.0, 2500.0, 3227.0] | [960.0, 1300.0, 1700.0, 2200.0, 2996.0, 4000.0, 6000.0, 7946.0]
HV 16A | HV 16A | 16 | 0 | [10.0, 0.352, 0.164, 0.1, 0.0649, 0.0342, 0.01] | [10.0, 2.34, 0.722, 0.181, 0.1, 0.055, 0.0296, 0.01] | 0 | [48.0, 60.0, 65.0, 71.0, 80.0, 100.0, 162.0] | [96.0, 110.0, 125.0, 150.0, 168.0, 200.0, 250.0, 398.0]
HV 200A | HV 200A | 200 | 0 | [10.0, 4.267, 1.21, 0.403, 0.1, 0.058, 0.022, 0.01] | [10.0, 3.73, 1.654, 0.328, 0.1, 0.0531, 0.019, 0.01] | 0 | [600.0, 700.0, 900.0, 1150.0, 1665.0, 2000.0, 3000.0, 4313.0] | [1200.0, 1500.0, 1800.0, 2700.0, 3960.0, 5000.0, 7500.0, 10620.0]
HV 20A | HV 20A | 20 | 0 | [10.0, 1.3, 0.3, 0.155, 0.1, 0.0555, 0.023, 0.01] | [10.0, 1.3, 0.161, 0.1, 0.0611, 0.0399, 0.0141, 0.01] | 0 | [60.0, 70.0, 80.0, 87.0, 94.0, 110.0, 150.0, 216.0] | [120.0, 150.0, 200.0, 223.0, 260.0, 300.0, 450.0, 532.0]
HV 25A | HV 25A | 25 | 0 | [10.0, 2.512, 0.833, 0.299, 0.1, 0.0372, 0.0223, 0.01] | [10.0, 3.125, 0.597, 0.198, 0.1, 0.0378, 0.022, 0.01] | 0 | [75.0, 82.0, 90.0, 100.0, 124.0, 170.0, 200.0, 289.0] | [150.0, 170.0, 210.0, 250.0, 294.0, 400.0, 500.0, 711.0]
HV 31.5A | HV 31.5A | 31.5 | 0 | [10.0, 2.34, 0.722, 0.181, 0.1, 0.055, 0.0296, 0.01] | [10.0, 2.84, 0.368, 0.164, 0.1, 0.0621, 0.0378, 0.0195, 0.01] | 0 | [95.0, 110.0, 125.0, 150.0, 165.0, 200.0, 250.0, 390.0] | [189.0, 220.0, 300.0, 350.0, 393.0, 450.0, 530.0, 700.0, 960.0]
HV 40A | HV 40A | 40 | 0 | [10.0, 1.3, 0.161, 0.1, 0.0611, 0.0399, 0.0141, 0.01] | [10.0, 2.05, 0.369, 0.198, 0.1, 0.051, 0.0298, 0.01] | 0 | [120.0, 150.0, 200.0, 223.0, 260.0, 300.0, 450.0, 532.0] | [240.0, 300.0, 400.0, 450.0, 530.0, 650.0, 800.0, 1311.0]
HV 50A | HV 50A | 50 | 0 | [10.0, 3.215, 0.597, 0.198, 0.1, 0.0378, 0.022, 0.01] | [10.0, 3.64, 0.854, 0.281, 0.1, 0.0531, 0.022, 0.01] | 0 | [150.0, 170.0, 210.0, 250.0, 294.0, 400.0, 500.0, 711.0] | [300.0, 350.0, 450.0, 550.0, 700.0, 850.0, 1200.0, 1752.0]
HV 6.3A | HV 6.3A | 6.3 | 0 | [10.0, 1.39, 0.344, 0.168, 0.1, 0.056, 0.0263, 0.01] | [10.0, 1.711, 0.516, 0.198, 0.1, 0.0634, 0.0303, 0.01] | 0 | [19.0, 19.5, 20.4, 20.8, 22.0, 25.0, 32.0, 48.0] | [38.0, 40.0, 43.0, 48.0, 53.0, 60.0, 75.0, 118.0]
HV 63A | HV 63A | 63 | 0 | [10.0, 2.84, 0.368, 0.164, 0.1, 0.0621, 0.0378, 0.0195, 0.01] | [10.0, 1.82, 0.344, 0.1, 0.0467, 0.0269, 0.01] | 0 | [189.0, 220.0, 300.0, 350.0, 393.0, 450.0, 530.0, 700.0, 961.0] | [378.0, 500.0, 700.0, 934.0, 1200.0, 1500.0, 2366.0]
HV 80A | HV 80A | 80 | 0 | [10.0, 2.05, 0.369, 0.198, 0.1, 0.051, 0.0298, 0.01] | [10.0, 4.15, 1.03, 0.198, 0.1, 0.051, 0.0172, 0.01] | 0 | [240.0, 300.0, 400.0, 450.0, 530.0, 650.0, 800.0, 1311.0] | [480.0, 550.0, 700.0, 1000.0, 1260.0, 1600.0, 2500.0, 3227.0]
Siemens NH-1-100 | Siemens NH-1-100 | 100 | [5400.0, 2000.0, 400.0, 20.0, 1.0, 0.2, 0.012, 0.004] | 0 | 0 | [150.0, 190.0, 250.0, 430.0, 900.0, 1250.0, 2700.0, 3600.0] | 0 | 0
Siemens NH-1-125 | Siemens NH-1-125 | 125 | [4800.0, 120.0, 7.0, 0.1, 0.004] | 0 | 0 | [180.0, 400.0, 740.0, 2000.0, 4250.0] | 0 | 0
Siemens NH-1-16 | Siemens NH-1-16 | 16 | [4000.0, 400.0, 2.0, 0.1, 0.04, 0.01] | 0 | 0 | [26.0, 35.0, 75.0, 150.0, 200.0, 300.0] | 0 | 0
Siemens NH-1-160 | Siemens NH-1-160 | 160 | [4800.0, 120.0, 7.0, 0.1, 0.004] | 0 | 0 | [210.0, 500.0, 900.0, 2300.0, 5000.0] | 0 | 0
Siemens NH-1-25 | Siemens NH-1-25 | 25 | [4000.0, 1000.0, 10.0, 0.2, 0.02, 0.01] | 0 | 0 | [40.0, 50.0, 100.0, 210.0, 400.0, 500.0] | 0 | 0
Siemens NH-1-50 | Siemens NH-1-50 | 50 | [4000.0, 40.0, 4.0, 1.0, 0.02, 0.01] | 0 | 0 | [86.0, 200.0, 300.0, 400.0, 1000.0, 1280.0] | 0 | 0
Siemens NH-1-63 | Siemens NH-1-63 | 63 | [4000.0, 100.0, 10.0, 2.0, 0.04, 0.01] | 0 | 0 | [100.0, 200.0, 300.0, 400.0, 1000.0, 1500.0] | 0 | 0
Siemens NH-1-80 | Siemens NH-1-80 | 80 | [4800.0, 120.0, 7.0, 0.1, 0.01] | 0 | 0 | [150.58, 250.0, 450.0, 1150.0, 2470.0] | 0 | 0
Siemens NH-2-1000 | Siemens NH-2-1000 | 1000 | [4800.0, 120.0, 7.0, 0.1, 0.004] | 0 | 0 | [1900.0, 3500.0, 8400.0, 24000.0, 52000.0] | 0 | 0
Siemens NH-2-200 | Siemens NH-2-200 | 200 | [4800.0, 120.0, 7.0, 0.1, 0.004] | 0 | 0 | [280.0, 650.0, 1200.0, 3000.0, 7000.0] | 0 | 0
Siemens NH-2-224 | Siemens NH-2-224 | 224 | [4800.0, 120.0, 7.0, 0.2, 0.04, 0.004] | 0 | 0 | [400.0, 750.0, 1453.0, 3025.0, 4315.0, 7600.0] | 0 | 0
Siemens NH-2-250 | Siemens NH-2-250 | 250 | [4800.0, 120.0, 7.0, 0.1, 0.004] | 0 | 0 | [450.0, 800.0, 1650.0, 4000.0, 8500.0] | 0 | 0
Siemens NH-2-315 | Siemens NH-2-315 | 315 | [4800.0, 120.0, 7.0, 0.1, 0.004] | 0 | 0 | [550.0, 920.0, 1900.0, 5000.0, 11000.0] | 0 | 0
Siemens NH-2-355 | Siemens NH-2-355 | 355 | [4800.0, 120.0, 6.0, 0.1, 0.004] | 0 | 0 | [650.0, 1116.27, 2350.0, 5840.0, 12790.0] | 0 | 0
Siemens NH-2-400 | Siemens NH-2-400 | 400 | [4800.0, 120.0, 7.0, 0.1, 0.004] | 0 | 0 | [720.0, 1350.0, 2800.0, 6500.0, 15000.0] | 0 | 0
Siemens NH-2-425 | Siemens NH-2-425 | 425 | [4800.0, 120.0, 7.0, 0.1, 0.004] | 0 | 0 | [850.0, 1500.0, 3050.0, 7500.0, 16500.0] | 0 | 0
Siemens NH-2-630 | Siemens NH-2-630 | 630 | [4800.0, 120.0, 7.0, 0.1, 0.004] | 0 | 0 | [1200.0, 2000.0, 4800.0, 12000.0, 26000.0] | 0 | 0

## dtypes
| element | column | dtype
0 | bus | name | object
1 | bus | vn_kv | float64
2 | bus | type | object
3 | bus | zone | object
4 | bus | in_service | bool
5 | load | name | object
6 | load | bus | uint32
7 | load | p_mw | float64
8 | load | q_mvar | float64
9 | load | const_z_percent | float64
10 | load | const_i_percent | float64
11 | load | sn_mva | float64
12 | load | scaling | float64
13 | load | in_service | bool
14 | load | type | object
15 | ext_grid | name | object
16 | ext_grid | bus | uint32
17 | ext_grid | vm_pu | float64
18 | ext_grid | va_degree | float64
19 | ext_grid | slack_weight | float64
20 | ext_grid | in_service | bool
21 | line | name | object
22 | line | std_type | object
23 | line | from_bus | uint32
24 | line | to_bus | uint32
25 | line | length_km | float64
26 | line | r_ohm_per_km | float64
27 | line | x_ohm_per_km | float64
28 | line | c_nf_per_km | float64
29 | line | g_us_per_km | float64
30 | line | max_i_ka | float64
31 | line | df | float64
32 | line | parallel | uint32
33 | line | type | object
34 | line | in_service | bool
35 | trafo | name | object
36 | trafo | std_type | object
37 | trafo | hv_bus | uint32
38 | trafo | lv_bus | uint32
39 | trafo | sn_mva | float64
40 | trafo | vn_hv_kv | float64
41 | trafo | vn_lv_kv | float64
42 | trafo | vk_percent | float64
43 | trafo | vkr_percent | float64
44 | trafo | pfe_kw | float64
45 | trafo | i0_percent | float64
46 | trafo | shift_degree | float64
47 | trafo | tap_side | object
48 | trafo | tap_neutral | int32
49 | trafo | tap_min | int32
50 | trafo | tap_max | int32
51 | trafo | tap_step_percent | float64
52 | trafo | tap_step_degree | float64
53 | trafo | tap_pos | int32
54 | trafo | tap_phase_shifter | bool
55 | trafo | parallel | uint32
56 | trafo | df | float64
57 | trafo | in_service | bool
58 | line_geodata | coords | object
59 | bus_geodata | x | float64
60 | bus_geodata | y | float64
61 | bus_geodata | coords | object

## parameters
| version | format_version | converged | OPF_converged | name | f_hz | sn_mva
0 | 2.14.6 | 2.14.0 | FALSE | FALSE |  | 50 | 1