## bus
| name | vn_kv | type | zone | in_service
0 | bus_LV_6151-12_0_6_node_0 | 0.4 | n |  | TRUE
1 | bus_LV_6151-12_0_6_node_1 | 0.4 | n |  | TRUE
2 | bus_LV_6151-12_0_6_node_47 | 0.4 | n |  | TRUE
3 | bus_LV_6151-12_0_6_node_43 | 0.4 | n |  | TRUE
4 | bus_LV_6151-12_0_6_node_2 | 0.4 | n |  | TRUE
5 | bus_LV_6151-12_0_6_node_3 | 0.4 | n |  | TRUE
6 | bus_LV_6151-12_0_6_node_4 | 0.4 | n |  | TRUE
7 | bus_LV_6151-12_0_6_node_50 | 0.4 | n |  | TRUE
8 | bus_LV_6151-12_0_6_node_48 | 0.4 | n |  | TRUE
9 | bus_LV_6151-12_0_6_node_14 | 0.4 | n |  | TRUE
10 | bus_LV_6151-12_0_6_node_49 | 0.4 | n |  | TRUE
11 | bus_LV_6151-12_0_6_node_12 | 0.4 | n |  | TRUE
12 | bus_LV_6151-12_0_6_node_5 | 0.4 | n |  | TRUE
13 | bus_LV_6151-12_0_6_node_6 | 0.4 | n |  | TRUE
14 | bus_LV_6151-12_0_6_node_7 | 0.4 | n |  | TRUE
15 | bus_LV_6151-12_0_6_node_8 | 0.4 | n |  | TRUE
16 | bus_LV_6151-12_0_6_node_9 | 0.4 | n |  | TRUE
17 | bus_LV_6151-12_0_6_node_10 | 0.4 | n |  | TRUE
18 | bus_LV_6151-12_0_6_node_11 | 0.4 | n |  | TRUE
19 | bus_LV_6151-12_0_6_node_35 | 0.4 | n |  | TRUE
20 | bus_LV_6151-12_0_6_node_39 | 0.4 | n |  | TRUE
21 | bus_LV_6151-12_0_6_node_33 | 0.4 | n |  | TRUE
22 | bus_LV_6151-12_0_6_node_13 | 0.4 | n |  | TRUE
23 | bus_LV_6151-12_0_6_node_15 | 0.4 | n |  | TRUE
24 | bus_LV_6151-12_0_6_node_52 | 0.4 | n |  | TRUE
25 | bus_LV_6151-12_0_6_node_53 | 0.4 | n |  | TRUE
26 | bus_LV_6151-12_0_6_node_54 | 0.4 | n |  | TRUE
27 | bus_LV_6151-12_0_6_node_16 | 0.4 | n |  | TRUE
28 | bus_LV_6151-12_0_6_node_17 | 0.4 | n |  | TRUE
29 | bus_LV_6151-12_0_6_node_36 | 0.4 | n |  | TRUE
30 | bus_LV_6151-12_0_6_node_32 | 0.4 | n |  | TRUE
31 | bus_LV_6151-12_0_6_node_18 | 0.4 | n |  | TRUE
32 | bus_LV_6151-12_0_6_node_74 | 0.4 | n |  | TRUE
33 | bus_LV_6151-12_0_6_node_19 | 0.4 | n |  | TRUE
34 | bus_LV_6151-12_0_6_node_20 | 0.4 | n |  | TRUE
35 | bus_LV_6151-12_0_6_node_79 | 0.4 | n |  | TRUE
36 | bus_LV_6151-12_0_6_node_78 | 0.4 | n |  | TRUE
37 | bus_LV_6151-12_0_6_node_26 | 0.4 | n |  | TRUE
38 | bus_LV_6151-12_0_6_node_21 | 0.4 | n |  | TRUE
39 | bus_LV_6151-12_0_6_node_22 | 0.4 | n |  | TRUE
40 | bus_LV_6151-12_0_6_node_25 | 0.4 | n |  | TRUE
41 | bus_LV_6151-12_0_6_node_23 | 0.4 | n |  | TRUE
42 | bus_LV_6151-12_0_6_node_24 | 0.4 | n |  | TRUE
43 | bus_LV_6151-12_0_6_node_41 | 0.4 | n |  | TRUE
44 | bus_LV_6151-12_0_6_node_42 | 0.4 | n |  | TRUE
45 | bus_LV_6151-12_0_6_node_27 | 0.4 | n |  | TRUE
46 | bus_LV_6151-12_0_6_node_28 | 0.4 | n |  | TRUE
47 | bus_LV_6151-12_0_6_node_29 | 0.4 | n |  | TRUE
48 | bus_LV_6151-12_0_6_node_30 | 0.4 | n |  | TRUE
49 | bus_LV_6151-12_0_6_node_31 | 0.4 | n |  | TRUE
50 | bus_LV_6151-12_0_6_node_40 | 0.4 | n |  | TRUE
51 | bus_LV_6151-12_0_6_node_80 | 0.4 | n |  | TRUE
52 | bus_LV_6151-12_0_6_node_34 | 0.4 | n |  | TRUE
53 | bus_LV_6151-12_0_6_node_37 | 0.4 | n |  | TRUE
54 | bus_LV_6151-12_0_6_node_38 | 0.4 | n |  | TRUE
55 | bus_LV_6151-12_0_6_node_46 | 0.4 | n |  | TRUE
56 | bus_LV_6151-12_0_6_node_44 | 0.4 | n |  | TRUE
57 | bus_LV_6151-12_0_6_node_81 | 0.4 | n |  | TRUE
58 | bus_LV_6151-12_0_6_node_45 | 0.4 | n |  | TRUE
59 | bus_LV_6151-12_0_6_node_51 | 0.4 | n |  | TRUE
60 | bus_LV_6151-12_0_6_node_75 | 0.4 | n |  | TRUE
61 | bus_LV_6151-12_0_6_node_55 | 0.4 | n |  | TRUE
62 | bus_LV_6151-12_0_6_node_57 | 0.4 | n |  | TRUE
63 | bus_LV_6151-12_0_6_node_82 | 0.4 | n |  | TRUE
64 | bus_LV_6151-12_0_6_node_56 | 0.4 | n |  | TRUE
65 | bus_LV_6151-12_0_6_node_58 | 0.4 | n |  | TRUE
66 | bus_LV_6151-12_0_6_node_76 | 0.4 | n |  | TRUE
67 | bus_LV_6151-12_0_6_node_59 | 0.4 | n |  | TRUE
68 | bus_LV_6151-12_0_6_node_65 | 0.4 | n |  | TRUE
69 | bus_LV_6151-12_0_6_node_66 | 0.4 | n |  | TRUE
70 | bus_LV_6151-12_0_6_node_67 | 0.4 | n |  | TRUE
71 | bus_LV_6151-12_0_6_node_69 | 0.4 | n |  | TRUE
72 | bus_LV_6151-12_0_6_node_68 | 0.4 | n |  | TRUE
73 | bus_LV_6151-12_0_6_node_60 | 0.4 | n |  | TRUE
74 | bus_LV_6151-12_0_6_node_64 | 0.4 | n |  | TRUE
75 | bus_LV_6151-12_0_6_node_70 | 0.4 | n |  | TRUE
76 | bus_LV_6151-12_0_6_node_63 | 0.4 | n |  | TRUE
77 | bus_LV_6151-12_0_6_node_61 | 0.4 | n |  | TRUE
78 | bus_LV_6151-12_0_6_node_62 | 0.4 | n |  | TRUE
79 | bus_LV_6151-12_0_6_node_73 | 0.4 | n |  | TRUE
80 | bus_LV_6151-12_0_6_node_72 | 0.4 | n |  | TRUE
81 | bus_LV_6151-12_0_6_node_77 | 0.4 | n |  | TRUE
82 | bus_MV_204_0_node_234 | 20 | n |  | TRUE

## load
| name | bus | p_mw | q_mvar | const_z_percent | const_i_percent | sn_mva | scaling | in_service | type
0 | LV_6151-12_0_6_load_0 | 0 | 0.00093924 | 0.0002354 | 0 | 0 |  | 1 | TRUE | wye
1 | LV_6151-12_0_6_load_1 | 1 | 0.0021582 | 0.00054089 | 0 | 0 |  | 1 | TRUE | wye
2 | LV_6151-12_0_6_load_47 | 2 | 0.002156 | 0.00054033 | 0 | 0 |  | 1 | TRUE | wye
3 | LV_6151-12_0_6_load_43 | 3 | 0.0014221 | 0.00035641 | 0 | 0 |  | 1 | TRUE | wye
4 | LV_6151-12_0_6_load_4 | 6 | 0.0065233 | 0.0016349 | 0 | 0 |  | 1 | TRUE | wye
5 | LV_6151-12_0_6_load_50 | 7 | 0.0070421 | 0.0017649 | 0 | 0 |  | 1 | TRUE | wye
6 | LV_6151-12_0_6_load_48 | 8 | 0.0028062 | 0.00070329 | 0 | 0 |  | 1 | TRUE | wye
7 | LV_6151-12_0_6_load_14 | 9 | 0.0069653 | 0.0017457 | 0 | 0 |  | 1 | TRUE | wye
8 | LV_6151-12_0_6_load_12 | 11 | 0.001392 | 0.00034886 | 0 | 0 |  | 1 | TRUE | wye
9 | LV_6151-12_0_6_load_5 | 12 | 0.0013877 | 0.00034779 | 0 | 0 |  | 1 | TRUE | wye
10 | LV_6151-12_0_6_load_6 | 13 | 0.016206 | 0.0040617 | 0 | 0 |  | 1 | TRUE | wye
11 | LV_6151-12_0_6_load_8 | 15 | 0.013735 | 0.0034424 | 0 | 0 |  | 1 | TRUE | wye
12 | LV_6151-12_0_6_load_9 | 16 | 0.010784 | 0.0027026 | 0 | 0 |  | 1 | TRUE | wye
13 | LV_6151-12_0_6_load_10 | 17 | 0.0018375 | 0.00046052 | 0 | 0 |  | 1 | TRUE | wye
14 | LV_6151-12_0_6_load_11 | 18 | 0.015748 | 0.0039469 | 0 | 0 |  | 1 | TRUE | wye
15 | LV_6151-12_0_6_load_39 | 20 | 0.002595 | 0.00065036 | 0 | 0 |  | 1 | TRUE | wye
16 | LV_6151-12_0_6_load_13 | 22 | 0.0019978 | 0.00050071 | 0 | 0 |  | 1 | TRUE | wye
17 | LV_6151-12_0_6_load_15 | 23 | 0.0052593 | 0.0013181 | 0 | 0 |  | 1 | TRUE | wye
18 | LV_6151-12_0_6_load_53 | 25 | 0.0022535 | 0.00056478 | 0 | 0 |  | 1 | TRUE | wye
19 | LV_6151-12_0_6_load_54 | 26 | 0.001938 | 0.00048571 | 0 | 0 |  | 1 | TRUE | wye
20 | LV_6151-12_0_6_load_16 | 27 | 0.0029043 | 0.0007279 | 0 | 0 |  | 1 | TRUE | wye
21 | LV_6151-12_0_6_load_17 | 28 | 0.0022618 | 0.00056686 | 0 | 0 |  | 1 | TRUE | wye
22 | LV_6151-12_0_6_load_36 | 29 | 0.0010709 | 0.00026838 | 0 | 0 |  | 1 | TRUE | wye
23 | LV_6151-12_0_6_load_32 | 30 | 0.0025412 | 0.0006369 | 0 | 0 |  | 1 | TRUE | wye
24 | LV_6151-12_0_6_load_18 | 31 | 0.001898 | 0.00047568 | 0 | 0 |  | 1 | TRUE | wye
25 | LV_6151-12_0_6_load_74 | 32 | 0.0028814 | 0.00072214 | 0 | 0 |  | 1 | TRUE | wye
26 | LV_6151-12_0_6_load_79 | 35 | 0.0026624 | 0.00066727 | 0 | 0 |  | 1 | TRUE | wye
27 | LV_6151-12_0_6_load_78 | 36 | 0.002768 | 0.00069372 | 0 | 0 |  | 1 | TRUE | wye
28 | LV_6151-12_0_6_load_21 | 38 | 0.0027593 | 0.00069155 | 0 | 0 |  | 1 | TRUE | wye
29 | LV_6151-12_0_6_load_25 | 40 | 0.002587 | 0.00064836 | 0 | 0 |  | 1 | TRUE | wye
30 | LV_6151-12_0_6_load_23 | 41 | 0.0022298 | 0.00055885 | 0 | 0 |  | 1 | TRUE | wye
31 | LV_6151-12_0_6_load_27 | 45 | 0.002215 | 0.00055512 | 0 | 0 |  | 1 | TRUE | wye
32 | LV_6151-12_0_6_load_28 | 46 | 0.0027992 | 0.00070155 | 0 | 0 |  | 1 | TRUE | wye
33 | LV_6151-12_0_6_load_29 | 47 | 0.0023856 | 0.00059789 | 0 | 0 |  | 1 | TRUE | wye
34 | LV_6151-12_0_6_load_30 | 48 | 0.0016084 | 0.00040309 | 0 | 0 |  | 1 | TRUE | wye
35 | LV_6151-12_0_6_load_40 | 50 | 0.0026609 | 0.00066688 | 0 | 0 |  | 1 | TRUE | wye
36 | LV_6151-12_0_6_load_80 | 51 | 0.0032277 | 0.00080893 | 0 | 0 |  | 1 | TRUE | wye
37 | LV_6151-12_0_6_load_37 | 53 | 0.0013877 | 0.0003478 | 0 | 0 |  | 1 | TRUE | wye
38 | LV_6151-12_0_6_load_44 | 56 | 0.0010646 | 0.00026682 | 0 | 0 |  | 1 | TRUE | wye
39 | LV_6151-12_0_6_load_81 | 57 | 0.0017329 | 0.0004343 | 0 | 0 |  | 1 | TRUE | wye
40 | LV_6151-12_0_6_load_45 | 58 | 0.0016495 | 0.00041341 | 0 | 0 |  | 1 | TRUE | wye
41 | LV_6151-12_0_6_load_51 | 59 | 0.0046477 | 0.0011648 | 0 | 0 |  | 1 | TRUE | wye
42 | LV_6151-12_0_6_load_75 | 60 | 0.0053874 | 0.0013502 | 0 | 0 |  | 1 | TRUE | wye
43 | LV_6151-12_0_6_load_55 | 61 | 0.0029579 | 0.00074132 | 0 | 0 |  | 1 | TRUE | wye
44 | LV_6151-12_0_6_load_82 | 63 | 0.0075495 | 0.0018921 | 0 | 0 |  | 1 | TRUE | wye
45 | LV_6151-12_0_6_load_56 | 64 | 0.0039715 | 0.00099534 | 0 | 0 |  | 1 | TRUE | wye
46 | LV_6151-12_0_6_load_58 | 65 | 0.0058704 | 0.0014713 | 0 | 0 |  | 1 | TRUE | wye
47 | LV_6151-12_0_6_load_59 | 67 | 0.0062215 | 0.0015593 | 0 | 0 |  | 1 | TRUE | wye
48 | LV_6151-12_0_6_load_65 | 68 | 0.0053993 | 0.0013532 | 0 | 0 |  | 1 | TRUE | wye
49 | LV_6151-12_0_6_load_66 | 69 | 0.0055941 | 0.001402 | 0 | 0 |  | 1 | TRUE | wye
50 | LV_6151-12_0_6_load_69 | 71 | 0.0030123 | 0.00075495 | 0 | 0 |  | 1 | TRUE | wye
51 | LV_6151-12_0_6_load_68 | 72 | 0.0024026 | 0.00060216 | 0 | 0 |  | 1 | TRUE | wye
52 | LV_6151-12_0_6_load_60 | 73 | 0.0037931 | 0.00095064 | 0 | 0 |  | 1 | TRUE | wye
53 | LV_6151-12_0_6_load_70 | 75 | 0.0038299 | 0.00095986 | 0 | 0 |  | 1 | TRUE | wye
54 | LV_6151-12_0_6_load_63 | 76 | 0.0059507 | 0.0014914 | 0 | 0 |  | 1 | TRUE | wye
55 | LV_6151-12_0_6_load_61 | 77 | 0.0024465 | 0.00061315 | 0 | 0 |  | 1 | TRUE | wye
56 | LV_6151-12_0_6_load_62 | 78 | 0.0045138 | 0.0011313 | 0 | 0 |  | 1 | TRUE | wye
57 | LV_6151-12_0_6_load_73 | 79 | 0.0024572 | 0.00061584 | 0 | 0 |  | 1 | TRUE | wye
58 | LV_6151-12_0_6_load_72 | 80 | 0.0044542 | 0.0011163 | 0 | 0 |  | 1 | TRUE | wye
59 | LV_6151-12_0_6_load_77 | 81 | 0.0027783 | 0.00069632 | 0 | 0 |  | 1 | TRUE | wye

## ext_grid
| name | bus | vm_pu | va_degree | slack_weight | in_service
0 |  | 10 | 1 | 0 | 1 | TRUE

## line
| name | std_type | from_bus | to_bus | length_km | r_ohm_per_km | x_ohm_per_km | c_nf_per_km | g_us_per_km | max_i_ka | df | parallel | type | in_service
0 | LV_6151-12_0_6_line_0 | NAYY 4x150 SE | 0 | 1 | 0.029784 | 0.208 | 0.08 | 261 | 0 | 0.27 | 1 | 1 | cs | TRUE
1 | LV_6151-12_0_6_line_1 | NAYY 4x150 SE | 0 | 2 | 0.11478 | 0.208 | 0.08 | 261 | 0 | 0.27 | 1 | 1 | cs | TRUE
2 | LV_6151-12_0_6_line_2 | NAYY 4x150 SE | 2 | 3 | 0.08662 | 0.208 | 0.08 | 261 | 0 | 0.27 | 1 | 1 | cs | TRUE
3 | LV_6151-12_0_6_line_3 | NAYY 4x150 SE | 3 | 49 | 0.01705 | 0.208 | 0.08 | 261 | 0 | 0.27 | 1 | 1 | cs | TRUE
4 | LV_6151-12_0_6_line_4 | NAYY 4x150 SE | 4 | 5 | 0.05582 | 0.208 | 0.08 | 261 | 0 | 0.27 | 1 | 2 | cs | TRUE
5 | LV_6151-12_0_6_line_5 | NAYY 4x150 SE | 4 | 6 | 0.012138 | 0.208 | 0.08 | 261 | 0 | 0.27 | 1 | 2 | cs | TRUE
6 | LV_6151-12_0_6_line_6 | NAYY 4x150 SE | 5 | 7 | 0.034594 | 0.208 | 0.08 | 261 | 0 | 0.27 | 1 | 1 | cs | TRUE
7 | LV_6151-12_0_6_line_7 | NAYY 4x150 SE | 5 | 8 | 0.0059907 | 0.208 | 0.08 | 261 | 0 | 0.27 | 1 | 2 | cs | TRUE
8 | LV_6151-12_0_6_line_8 | NAYY 4x150 SE | 6 | 9 | 0.025467 | 0.208 | 0.08 | 261 | 0 | 0.27 | 1 | 2 | cs | TRUE
9 | LV_6151-12_0_6_line_9 | NAYY 4x150 SE | 8 | 10 | 0.055697 | 0.208 | 0.08 | 261 | 0 | 0.27 | 1 | 2 | cs | TRUE
10 | LV_6151-12_0_6_line_10 | NAYY 4x150 SE | 9 | 11 | 0.0020806 | 0.208 | 0.08 | 261 | 0 | 0.27 | 1 | 2 | cs | TRUE
11 | LV_6151-12_0_6_line_11 | NAYY 4x150 SE | 10 | 59 | 0.02172 | 0.208 | 0.08 | 261 | 0 | 0.27 | 1 | 1 | cs | TRUE
12 | LV_6151-12_0_6_line_12 | NAYY 4x150 SE | 10 | 60 | 0.092483 | 0.208 | 0.08 | 261 | 0 | 0.27 | 1 | 1 | cs | TRUE
13 | LV_6151-12_0_6_line_13 | NAYY 4x150 SE | 10 | 55 | 0.021538 | 0.208 | 0.08 | 261 | 0 | 0.27 | 1 | 2 | cs | TRUE
14 | LV_6151-12_0_6_line_14 | NAYY 4x150 SE | 11 | 22 | 0.0092503 | 0.208 | 0.08 | 261 | 0 | 0.27 | 1 | 2 | cs | TRUE
15 | LV_6151-12_0_6_line_15 | NAYY 4x150 SE | 12 | 13 | 0.060195 | 0.208 | 0.08 | 261 | 0 | 0.27 | 1 | 1 | cs | TRUE
16 | LV_6151-12_0_6_line_16 | NAYY 4x150 SE | 12 | 14 | 0.0076474 | 0.208 | 0.08 | 261 | 0 | 0.27 | 1 | 1 | cs | TRUE
17 | LV_6151-12_0_6_line_17 | NAYY 4x150 SE | 13 | 15 | 0.043466 | 0.208 | 0.08 | 261 | 0 | 0.27 | 1 | 1 | cs | TRUE
18 | LV_6151-12_0_6_line_18 | NAYY 4x150 SE | 14 | 16 | 0.074867 | 0.208 | 0.08 | 261 | 0 | 0.27 | 1 | 1 | cs | TRUE
19 | LV_6151-12_0_6_line_19 | NAYY 4x150 SE | 14 | 17 | 0.02902 | 0.208 | 0.08 | 261 | 0 | 0.27 | 1 | 1 | cs | TRUE
20 | LV_6151-12_0_6_line_20 | NAYY 4x150 SE | 15 | 18 | 0.032561 | 0.208 | 0.08 | 261 | 0 | 0.27 | 1 | 1 | cs | TRUE
21 | LV_6151-12_0_6_line_21 | NAYY 4x150 SE | 16 | 19 | 0.014298 | 0.208 | 0.08 | 261 | 0 | 0.27 | 1 | 1 | cs | TRUE
22 | LV_6151-12_0_6_line_22 | NAYY 4x150 SE | 19 | 20 | 0.0041055 | 0.208 | 0.08 | 261 | 0 | 0.27 | 1 | 2 | cs | TRUE
23 | LV_6151-12_0_6_line_23 | NAYY 4x150 SE | 19 | 21 | 0.033495 | 0.208 | 0.08 | 261 | 0 | 0.27 | 1 | 2 | cs | TRUE
24 | LV_6151-12_0_6_line_24 | NAYY 4x150 SE | 20 | 50 | 0.03687 | 0.208 | 0.08 | 261 | 0 | 0.27 | 1 | 2 | cs | TRUE
25 | LV_6151-12_0_6_line_25 | NAYY 4x150 SE | 21 | 30 | 0.0091572 | 0.208 | 0.08 | 261 | 0 | 0.27 | 1 | 2 | cs | TRUE
26 | LV_6151-12_0_6_line_26 | NAYY 4x150 SE | 21 | 28 | 0.065213 | 0.208 | 0.08 | 261 | 0 | 0.27 | 1 | 1 | cs | TRUE
27 | LV_6151-12_0_6_line_27 | NAYY 4x150 SE | 21 | 29 | 0.039772 | 0.208 | 0.08 | 261 | 0 | 0.27 | 1 | 1 | cs | TRUE
28 | LV_6151-12_0_6_line_28 | NAYY 4x150 SE | 22 | 23 | 0.040843 | 0.208 | 0.08 | 261 | 0 | 0.27 | 1 | 2 | cs | TRUE
29 | LV_6151-12_0_6_line_29 | NAYY 4x150 SE | 23 | 24 | 0.014731 | 0.208 | 0.08 | 261 | 0 | 0.27 | 1 | 1 | cs | TRUE
30 | LV_6151-12_0_6_line_30 | NAYY 4x150 SE | 24 | 25 | 0.01164 | 0.208 | 0.08 | 261 | 0 | 0.27 | 1 | 1 | cs | TRUE
31 | LV_6151-12_0_6_line_31 | NAYY 4x150 SE | 24 | 26 | 0.0073627 | 0.208 | 0.08 | 261 | 0 | 0.27 | 1 | 1 | cs | TRUE
32 | LV_6151-12_0_6_line_32 | NAYY 4x150 SE | 25 | 61 | 0.02622 | 0.208 | 0.08 | 261 | 0 | 0.27 | 1 | 1 | cs | TRUE
33 | LV_6151-12_0_6_line_33 | NAYY 4x150 SE | 26 | 62 | 0.016181 | 0.208 | 0.08 | 261 | 0 | 0.27 | 1 | 1 | cs | TRUE
34 | LV_6151-12_0_6_line_34 | NAYY 4x150 SE | 26 | 63 | 0.033658 | 0.208 | 0.08 | 261 | 0 | 0.27 | 1 | 1 | cs | TRUE
35 | LV_6151-12_0_6_line_35 | NAYY 4x150 SE | 27 | 28 | 0.051528 | 0.208 | 0.08 | 261 | 0 | 0.27 | 1 | 1 | cs | TRUE
36 | LV_6151-12_0_6_line_36 | NAYY 4x150 SE | 30 | 52 | 0.05099 | 0.208 | 0.08 | 261 | 0 | 0.27 | 1 | 2 | cs | TRUE
37 | LV_6151-12_0_6_line_37 | NAYY 4x150 SE | 31 | 32 | 0.19259 | 0.208 | 0.08 | 261 | 0 | 0.27 | 1 | 1 | cs | TRUE
38 | LV_6151-12_0_6_line_38 | NAYY 4x150 SE | 31 | 33 | 0.038169 | 0.208 | 0.08 | 261 | 0 | 0.27 | 1 | 1 | cs | TRUE
39 | LV_6151-12_0_6_line_39 | NAYY 4x150 SE | 33 | 34 | 0.021678 | 0.208 | 0.08 | 261 | 0 | 0.27 | 1 | 1 | cs | TRUE
40 | LV_6151-12_0_6_line_40 | NAYY 4x150 SE | 34 | 36 | 0.093803 | 0.208 | 0.08 | 261 | 0 | 0.27 | 1 | 1 | cs | TRUE
41 | LV_6151-12_0_6_line_41 | NAYY 4x150 SE | 35 | 36 | 0.10837 | 0.208 | 0.08 | 261 | 0 | 0.27 | 1 | 1 | cs | TRUE
42 | LV_6151-12_0_6_line_42 | NAYY 4x150 SE | 35 | 37 | 0.055331 | 0.208 | 0.08 | 261 | 0 | 0.27 | 1 | 1 | cs | TRUE
43 | LV_6151-12_0_6_line_43 | NAYY 4x150 SE | 37 | 42 | 0.083426 | 0.208 | 0.08 | 261 | 0 | 0.27 | 1 | 1 | cs | TRUE
44 | LV_6151-12_0_6_line_44 | NAYY 4x150 SE | 38 | 39 | 0.040622 | 0.208 | 0.08 | 261 | 0 | 0.27 | 1 | 1 | cs | TRUE
45 | LV_6151-12_0_6_line_45 | NAYY 4x150 SE | 38 | 40 | 0.072034 | 0.208 | 0.08 | 261 | 0 | 0.27 | 1 | 1 | cs | TRUE
46 | LV_6151-12_0_6_line_46 | NAYY 4x150 SE | 39 | 41 | 0.0084703 | 0.208 | 0.08 | 261 | 0 | 0.27 | 1 | 1 | cs | TRUE
47 | LV_6151-12_0_6_line_47 | NAYY 4x150 SE | 40 | 42 | 0.052776 | 0.208 | 0.08 | 261 | 0 | 0.27 | 1 | 1 | cs | TRUE
48 | LV_6151-12_0_6_line_48 | NAYY 4x150 SE | 41 | 43 | 0.023964 | 0.208 | 0.08 | 261 | 0 | 0.27 | 1 | 1 | cs | TRUE
49 | LV_6151-12_0_6_line_49 | NAYY 4x150 SE | 43 | 44 | 0.10511 | 0.208 | 0.08 | 261 | 0 | 0.27 | 1 | 1 | cs | TRUE
50 | LV_6151-12_0_6_line_50 | NAYY 4x150 SE | 44 | 51 | 0.039913 | 0.208 | 0.08 | 261 | 0 | 0.27 | 1 | 1 | cs | TRUE
51 | LV_6151-12_0_6_line_51 | NAYY 4x150 SE | 44 | 49 | 0.023728 | 0.208 | 0.08 | 261 | 0 | 0.27 | 1 | 1 | cs | TRUE
52 | LV_6151-12_0_6_line_52 | NAYY 4x150 SE | 45 | 46 | 0.024044 | 0.208 | 0.08 | 261 | 0 | 0.27 | 1 | 2 | cs | TRUE
53 | LV_6151-12_0_6_line_53 | NAYY 4x150 SE | 45 | 47 | 0.00062178 | 0.208 | 0.08 | 261 | 0 | 0.27 | 1 | 1 | cs | TRUE
54 | LV_6151-12_0_6_line_54 | NAYY 4x150 SE | 46 | 48 | 0.023295 | 0.208 | 0.08 | 261 | 0 | 0.27 | 1 | 2 | cs | TRUE
55 | LV_6151-12_0_6_line_55 | NAYY 4x150 SE | 47 | 49 | 0.02268 | 0.208 | 0.08 | 261 | 0 | 0.27 | 1 | 1 | cs | TRUE
56 | LV_6151-12_0_6_line_56 | NAYY 4x150 SE | 48 | 50 | 0.0067084 | 0.208 | 0.08 | 261 | 0 | 0.27 | 1 | 2 | cs | TRUE
57 | LV_6151-12_0_6_line_57 | NAYY 4x150 SE | 52 | 53 | 0.045533 | 0.208 | 0.08 | 261 | 0 | 0.27 | 1 | 1 | cs | TRUE
58 | LV_6151-12_0_6_line_58 | NAYY 4x150 SE | 52 | 54 | 0.018976 | 0.208 | 0.08 | 261 | 0 | 0.27 | 1 | 2 | cs | TRUE
59 | LV_6151-12_0_6_line_59 | NAYY 4x150 SE | 54 | 55 | 0.035813 | 0.208 | 0.08 | 261 | 0 | 0.27 | 1 | 2 | cs | TRUE
60 | LV_6151-12_0_6_line_60 | NAYY 4x150 SE | 54 | 56 | 0.047782 | 0.208 | 0.08 | 261 | 0 | 0.27 | 1 | 1 | cs | TRUE
61 | LV_6151-12_0_6_line_61 | NAYY 4x150 SE | 55 | 57 | 0.023671 | 0.208 | 0.08 | 261 | 0 | 0.27 | 1 | 1 | cs | TRUE
62 | LV_6151-12_0_6_line_62 | NAYY 4x150 SE | 56 | 58 | 0.055357 | 0.208 | 0.08 | 261 | 0 | 0.27 | 1 | 1 | cs | TRUE
63 | LV_6151-12_0_6_line_63 | NAYY 4x150 SE | 61 | 64 | 0.026995 | 0.208 | 0.08 | 261 | 0 | 0.27 | 1 | 1 | cs | TRUE
64 | LV_6151-12_0_6_line_64 | NAYY 4x150 SE | 62 | 65 | 0.045363 | 0.208 | 0.08 | 261 | 0 | 0.27 | 1 | 1 | cs | TRUE
65 | LV_6151-12_0_6_line_65 | NAYY 4x150 SE | 63 | 66 | 0.15926 | 0.208 | 0.08 | 261 | 0 | 0.27 | 1 | 1 | cs | TRUE
66 | LV_6151-12_0_6_line_66 | NAYY 4x150 SE | 64 | 67 | 0.020663 | 0.208 | 0.08 | 261 | 0 | 0.27 | 1 | 1 | cs | TRUE
67 | LV_6151-12_0_6_line_67 | NAYY 4x150 SE | 65 | 73 | 0.025024 | 0.208 | 0.08 | 261 | 0 | 0.27 | 1 | 1 | cs | TRUE
68 | LV_6151-12_0_6_line_68 | NAYY 4x150 SE | 66 | 81 | 0.029806 | 0.208 | 0.08 | 261 | 0 | 0.27 | 1 | 1 | cs | TRUE
69 | LV_6151-12_0_6_line_69 | NAYY 4x150 SE | 67 | 72 | 0.054645 | 0.208 | 0.08 | 261 | 0 | 0.27 | 1 | 1 | cs | TRUE
70 | LV_6151-12_0_6_line_70 | NAYY 4x150 SE | 68 | 69 | 0.028608 | 0.208 | 0.08 | 261 | 0 | 0.27 | 1 | 1 | cs | TRUE
71 | LV_6151-12_0_6_line_71 | NAYY 4x150 SE | 68 | 70 | 0.046329 | 0.208 | 0.08 | 261 | 0 | 0.27 | 1 | 1 | cs | TRUE
72 | LV_6151-12_0_6_line_72 | NAYY 4x150 SE | 69 | 74 | 0.006144 | 0.208 | 0.08 | 261 | 0 | 0.27 | 1 | 1 | cs | TRUE
73 | LV_6151-12_0_6_line_73 | NAYY 4x150 SE | 70 | 72 | 0.015394 | 0.208 | 0.08 | 261 | 0 | 0.27 | 1 | 1 | cs | TRUE
74 | LV_6151-12_0_6_line_74 | NAYY 4x150 SE | 70 | 71 | 0.038708 | 0.208 | 0.08 | 261 | 0 | 0.27 | 1 | 1 | cs | TRUE
75 | LV_6151-12_0_6_line_75 | NAYY 4x150 SE | 73 | 77 | 0.0090831 | 0.208 | 0.08 | 261 | 0 | 0.27 | 1 | 1 | cs | TRUE
76 | LV_6151-12_0_6_line_76 | NAYY 4x150 SE | 74 | 75 | 0.054679 | 0.208 | 0.08 | 261 | 0 | 0.27 | 1 | 1 | cs | TRUE
77 | LV_6151-12_0_6_line_77 | NAYY 4x150 SE | 74 | 76 | 0.039109 | 0.208 | 0.08 | 261 | 0 | 0.27 | 1 | 1 | cs | TRUE
78 | LV_6151-12_0_6_line_78 | NAYY 4x150 SE | 76 | 78 | 0.038761 | 0.208 | 0.08 | 261 | 0 | 0.27 | 1 | 1 | cs | TRUE
79 | LV_6151-12_0_6_line_79 | NAYY 4x150 SE | 77 | 79 | 0.027449 | 0.208 | 0.08 | 261 | 0 | 0.27 | 1 | 1 | cs | TRUE
80 | LV_6151-12_0_6_line_80 | NAYY 4x150 SE | 79 | 80 | 0.02225 | 0.208 | 0.08 | 261 | 0 | 0.27 | 1 | 1 | cs | TRUE

## trafo
| name | std_type | hv_bus | lv_bus | sn_mva | vn_hv_kv | vn_lv_kv | vk_percent | vkr_percent | pfe_kw | i0_percent | shift_degree | tap_side | tap_neutral | tap_min | tap_max | tap_step_percent | tap_step_degree | tap_pos | tap_phase_shifter | parallel | df | in_service
0 | LV_6151-12_0_6_trafo_49 | 0.25 MVA 20/0.4 kV | 82 | 10 | 0.25 | 20 | 0.4 | 6 | 1.44 | 0.8 | 0.32 | 150 | hv | 0 | -2 | 2 | 2.5 | 0 | 0 | FALSE | 1 | 1 | TRUE

## line_geodata
| x0 | y0 | x1 | y1 | x2 | y2 | x3 | y3 | x4 | y4 | x5 | y5 | x6 | y6 | x7 | y7 | x8 | y8 | x9 | y9 | x10 | y10 | x11 | y11 | x12 | y12 | x13 | y13 | x14 | y14 | x15 | y15 | x16 | y16
0 | 2555891.5195 | 1114478.7393 | 2555893.185 | 1114479.88 | 2555904.5871 | 1114488.9349 | 2555909.6098 | 1114495.7462 | 2555911.3892 | 1114500.1418
1 | 2555801.8074 | 1114550.3393 | 2555891.5195 | 1114478.7393
2 | 2555801.8074 | 1114550.3393 | 2555801.4001 | 1114556.9457 | 2555801.1314 | 1114561.3833 | 2555800.6968 | 1114568.479 | 2555803.2656 | 1114575.5084 | 2555804.8967 | 1114579.9765 | 2555806.4806 | 1114584.3228 | 2555806.4478 | 1114589.3367 | 2555805.1519 | 1114594.8157 | 2555804.2462 | 1114602.9487 | 2555804.9082 | 1114612.1709 | 2555805.9139 | 1114617.6997 | 2555808.5526 | 1114623.7391 | 2555811.5554 | 1114628.8865 | 2555815.2131 | 1114632.7729
3 | 2555827.9335 | 1114643.6634 | 2555826.5315 | 1114640.9611 | 2555823.1764 | 1114638.3287 | 2555818.9344 | 1114635.8473 | 2555815.2131 | 1114632.7729
4 | 2556169.7991 | 1114847.3922 | 2556160.6497 | 1114841.0997 | 2556152.3035 | 1114835.8909 | 2556140.6961 | 1114832.4622 | 2556118.2469 | 1114827.8783
5 | 2556169.7991 | 1114847.3922 | 2556173.2863 | 1114853.37 | 2556177.3801 | 1114856.6048
6 | 2556118.2469 | 1114827.8783 | 2556132.5898 | 1114844.3494 | 2556141.766 | 1114853.2652
7 | 2556118.2469 | 1114827.8783 | 2556112.7853 | 1114825.4166
8 | 2556177.3801 | 1114856.6048 | 2556191.7308 | 1114867.9439 | 2556198.3477 | 1114870.7228
9 | 2556075.9661 | 1114784.7185 | 2556084.4167 | 1114790.449 | 2556089.1644 | 1114796.6732 | 2556100.3759 | 1114814.6901 | 2556107.4832 | 1114821.5309 | 2556112.7853 | 1114825.4166
10 | 2556198.3477 | 1114870.7228 | 2556200.266 | 1114871.5284
11 | 2556075.9661 | 1114784.7185 | 2556078.8483 | 1114806.242
12 | 2556075.9661 | 1114784.7185 | 2556145.7857 | 1114724.0692
13 | 2556056.8058 | 1114774.7748 | 2556075.9661 | 1114784.7185
14 | 2556209.3346 | 1114873.353 | 2556200.266 | 1114871.5284 | 2556200.266 | 1114871.5284
15 | 2555942.3532 | 1114659.0811 | 2555929.8125 | 1114648.4781 | 2555914.3729 | 1114638.4632 | 2555903.1074 | 1114631.1638 | 2555892.8765 | 1114625.9579 | 2555892.438 | 1114625.7984
16 | 2555885.193 | 1114624.869 | 2555887.813 | 1114624.1161 | 2555892.438 | 1114625.7984
17 | 2555942.3532 | 1114659.0811 | 2555943.4872 | 1114660.04 | 2555948.9866 | 1114664.4689 | 2555955.7964 | 1114667.5319 | 2555958.9453 | 1114668.365 | 2555962.3809 | 1114667.2172 | 2555964.6117 | 1114664.9886 | 2555966.9482 | 1114660.3137 | 2555966.8968 | 1114655.367 | 2555963.6801 | 1114648.8736
18 | 2555885.193 | 1114624.869 | 2555884.7101 | 1114629.5861 | 2555887.1258 | 1114633.6483 | 2555893.8016 | 1114640.5588 | 2555901.7588 | 1114649.5165 | 2555911.5128 | 1114660.2843 | 2555915.7414 | 1114666.2232 | 2555918.9618 | 1114672.6363 | 2555921.021 | 1114676.5233 | 2555924.8346 | 1114684.8554 | 2555925.273 | 1114686.0274
19 | 2555859.4827 | 1114611.6164 | 2555873.7554 | 1114617.2596 | 2555885.193 | 1114624.869
20 | 2555947.5169 | 1114620.6902 | 2555954.4938 | 1114630.778 | 2555958.335 | 1114638.6541 | 2555963.2917 | 1114648.0895 | 2555963.6801 | 1114648.8736
21 | 2555929.1438 | 1114699.7428 | 2555927.717 | 1114692.5606 | 2555925.273 | 1114686.0274
22 | 2555929.1438 | 1114699.7428 | 2555926.5373 | 1114696.5709
23 | 2555956.3506 | 1114719.1991 | 2555945.7712 | 1114712.7729 | 2555936.4355 | 1114706.4042 | 2555929.1438 | 1114699.7428
24 | 2555926.5373 | 1114696.5709 | 2555922.3969 | 1114691.5322 | 2555916.2374 | 1114683.4173 | 2555911.6909 | 1114679.404 | 2555898.9847 | 1114673.3002
25 | 2555956.3506 | 1114719.1991 | 2555964.582 | 1114723.2113
26 | 2555956.3506 | 1114719.1991 | 2555918.9559 | 1114772.6255
27 | 2555956.3506 | 1114719.1991 | 2555960.5307 | 1114724.8605 | 2555968.9081 | 1114733.2371 | 2555975.1525 | 1114739.2503 | 2555984.5857 | 1114747.0158
28 | 2556209.3346 | 1114873.353 | 2556222.5057 | 1114876.003 | 2556233.5022 | 1114879.3473 | 2556247.2956 | 1114887.2853
29 | 2556260.6909 | 1114893.3578 | 2556250.5763 | 1114889.1733 | 2556247.2956 | 1114887.2853
30 | 2556260.6909 | 1114893.3578 | 2556258.1229 | 1114888.4739 | 2556253.5825 | 1114884.3679
31 | 2556260.6909 | 1114893.3578 | 2556267.3207 | 1114896.5603
32 | 2556253.5825 | 1114884.3679 | 2556241.964 | 1114873.861 | 2556235.042 | 1114865.8928
33 | 2556281.8912 | 1114903.5987 | 2556267.3207 | 1114896.5603
34 | 2556267.3207 | 1114896.5603 | 2556259.9635 | 1114929.404
35 | 2555951.9631 | 1114812.1818 | 2555930.2165 | 1114785.4238 | 2555918.9559 | 1114772.6255
36 | 2556010.4173 | 1114745.5525 | 2555964.582 | 1114723.2113
37 | 2555645.7266 | 1114604.015 | 2555458.9709 | 1114556.9855
38 | 2555676.031 | 1114580.8091 | 2555645.7266 | 1114604.015
39 | 2555676.031 | 1114580.8091 | 2555678.8129 | 1114590.5604 | 2555680.1773 | 1114596.5535 | 2555683.7436 | 1114600.5961
40 | 2555683.7436 | 1114600.5961 | 2555684.5247 | 1114604.9705 | 2555704.2052 | 1114616.1987 | 2555698.6794 | 1114618.7183 | 2555691.82 | 1114620.5028 | 2555689.4152 | 1114622.1657 | 2555685.6455 | 1114625.1282 | 2555678.4771 | 1114630.0611 | 2555674.559 | 1114633.8474 | 2555663.7701 | 1114642.0752 | 2555663.9824 | 1114643.6522 | 2555680.2493 | 1114647.446
41 | 2555732.9729 | 1114742.1311 | 2555680.2493 | 1114647.446
42 | 2555732.9729 | 1114742.1311 | 2555743.8468 | 1114750.8004 | 2555752.5417 | 1114761.3756 | 2555759.0742 | 1114771.911 | 2555766.8853 | 1114785.1719
43 | 2555766.8853 | 1114785.1719 | 2555764.2725 | 1114767.9043 | 2555757.0608 | 1114729.9818 | 2555763.8887 | 1114739.7369 | 2555770.4927 | 1114753.707
44 | 2555826.9254 | 1114702.2456 | 2555833.4517 | 1114708.779 | 2555844.8159 | 1114720.0797 | 2555854.7082 | 1114731.8309
45 | 2555854.7082 | 1114731.8309 | 2555809.4831 | 1114787.8982
46 | 2555826.9254 | 1114702.2456 | 2555819.5754 | 1114698.0357
47 | 2555770.4927 | 1114753.707 | 2555776.5574 | 1114760.4661 | 2555781.9059 | 1114768.5423 | 2555789.9109 | 1114775.6096 | 2555799.8821 | 1114780.1613 | 2555807.6302 | 1114785.8854 | 2555809.4831 | 1114787.8982
48 | 2555800.9816 | 1114683.4476 | 2555807.7801 | 1114691.2798 | 2555819.5754 | 1114698.0357
49 | 2555827.5659 | 1114665.2106 | 2555825.103 | 1114666.318 | 2555822.3275 | 1114665.8603 | 2555812.3486 | 1114659.2076 | 2555800.5925 | 1114653.4683 | 2555788.0973 | 1114645.9113 | 2555783.8215 | 1114643.0299 | 2555780.5971 | 1114642.431 | 2555778.0969 | 1114643.7277 | 2555776.7294 | 1114646.7949 | 2555777.5461 | 1114649.7126 | 2555779.7622 | 1114652.8647 | 2555794.9401 | 1114670.3628 | 2555798.842 | 1114674.9033 | 2555801.0646 | 1114677.8997 | 2555801.6825 | 1114681.0857 | 2555800.9816 | 1114683.4476
50 | 2555827.5659 | 1114665.2106 | 2555835.3937 | 1114671.2565 | 2555841.6532 | 1114677.2028 | 2555847.4349 | 1114680.1065 | 2555861.6699 | 1114684.8384
51 | 2555827.5659 | 1114665.2106 | 2555828.1536 | 1114663.2164 | 2555825.6299 | 1114657.065 | 2555824.1838 | 1114651.4837 | 2555824.5599 | 1114648.0125 | 2555825.7818 | 1114645.091 | 2555827.9335 | 1114643.6634
52 | 2555850.2038 | 1114650.0467 | 2555851.8529 | 1114650.659 | 2555871.9402 | 1114660.3085
53 | 2555850.2038 | 1114650.0467 | 2555849.6209 | 1114649.8302
54 | 2555871.9402 | 1114660.3085 | 2555892.9379 | 1114670.3954
55 | 2555827.9335 | 1114643.6634 | 2555831.904 | 1114643.8678 | 2555839.8437 | 1114646.1999 | 2555849.6209 | 1114649.8302
56 | 2555898.9847 | 1114673.3002 | 2555892.9379 | 1114670.3954
57 | 2556010.4173 | 1114745.5525 | 2556011.0799 | 1114749.5942 | 2556013.3047 | 1114752.9131 | 2556017.6793 | 1114757.7171 | 2556023.6576 | 1114764.3215 | 2556025.8013 | 1114768.1523 | 2556026.9408 | 1114770.8788 | 2556027.489 | 1114772.9981 | 2556027.4364 | 1114774.2658 | 2556025.6501 | 1114773.9119 | 2556021.331 | 1114772.4759 | 2556016.5957 | 1114771.1653
58 | 2556010.4173 | 1114745.5525 | 2556027.1923 | 1114754.5129
59 | 2556056.8058 | 1114774.7748 | 2556027.1923 | 1114754.5129
60 | 2556027.1923 | 1114754.5129 | 2556023.5069 | 1114747.8474 | 2556015.783 | 1114736.9423 | 2556005.2093 | 1114723.8569 | 2556002.8344 | 1114720.0834 | 2556001.8566 | 1114718.3563 | 2556000.7672 | 1114716.1519 | 2556000.4586 | 1114715.1203
61 | 2556056.8058 | 1114774.7748 | 2556055.5319 | 1114776.9185 | 2556055.5592 | 1114780.6758 | 2556057.2115 | 1114783.8432 | 2556059.5269 | 1114785.8163 | 2556060.5782 | 1114788.0987 | 2556060.2658 | 1114789.7352 | 2556057.9744 | 1114792.1308 | 2556056.3864 | 1114792.4981 | 2556054.7612 | 1114791.9874
62 | 2556045.2191 | 1114745.5439 | 2556027.103 | 1114732.68 | 2556005.5811 | 1114716.5949 | 2556002.3841 | 1114714.4393 | 2556001.1545 | 1114714.1926 | 2556000.4586 | 1114715.1203
63 | 2556235.042 | 1114865.8928 | 2556223.471 | 1114852.5727 | 2556217.2046 | 1114845.6325
64 | 2556281.8912 | 1114903.5987 | 2556316.6081 | 1114914.4089 | 2556325.0237 | 1114917.6055
65 | 2556259.9635 | 1114929.404 | 2556199.1424 | 1115076.5982
66 | 2556203.3569 | 1114830.2958 | 2556217.2046 | 1114845.6325
67 | 2556325.0237 | 1114917.6055 | 2556328.2688 | 1114918.8381 | 2556338.6729 | 1114924.6326 | 2556347.5699 | 1114928.3542
68 | 2556199.1424 | 1115076.5982 | 2556212.9309 | 1115081.6676 | 2556226.9792 | 1115087.4466
69 | 2556203.3569 | 1114830.2958 | 2556241.9287 | 1114791.588
70 | 2556295.4321 | 1114822.2867 | 2556299.5315 | 1114825.175 | 2556304.0791 | 1114828.3216 | 2556309.9623 | 1114829.3018 | 2556318.934 | 1114828.1141 | 2556321.9773 | 1114828.2996
71 | 2556255.4442 | 1114798.958 | 2556261.5297 | 1114802.2713 | 2556289.3488 | 1114818.0005 | 2556295.4321 | 1114822.2867
72 | 2556327.6225 | 1114830.4748 | 2556323.4995 | 1114828.3924 | 2556321.9773 | 1114828.2996
73 | 2556255.4442 | 1114798.958 | 2556241.9287 | 1114791.588
74 | 2556281.7439 | 1114822.4022 | 2556255.0045 | 1114803.2857 | 2556253.5925 | 1114801.306 | 2556253.743 | 1114799.693 | 2556255.4442 | 1114798.958
75 | 2556347.5699 | 1114928.3542 | 2556351.3436 | 1114929.9327 | 2556356.287 | 1114930.6313
76 | 2556327.6225 | 1114830.4748 | 2556333.2871 | 1114831.1231 | 2556353.1977 | 1114838.1274 | 2556364.9715 | 1114840.0323 | 2556376.04 | 1114840.4971 | 2556380.8621 | 1114841.144
77 | 2556327.6225 | 1114830.4748 | 2556325.322 | 1114833.7598 | 2556326.5748 | 1114839.3648 | 2556333.6829 | 1114848.4959 | 2556340.3237 | 1114852.8057 | 2556349.0134 | 1114857.4788
78 | 2556383.1511 | 1114875.8373 | 2556349.0134 | 1114857.4788
79 | 2556383.5571 | 1114933.4822 | 2556373.3492 | 1114933.0422 | 2556356.287 | 1114930.6313
80 | 2556404.7551 | 1114939.5251 | 2556400.0709 | 1114936.9959 | 2556386.1631 | 1114933.5945 | 2556383.5571 | 1114933.4822

## bus_geodata
| x | y | coords
0 | 2555891.5195 | 1114478.7393
1 | 2555911.3892 | 1114500.1418
2 | 2555801.8074 | 1114550.3393
3 | 2555815.2131 | 1114632.7729
4 | 2556169.7991 | 1114847.3922
5 | 2556118.2469 | 1114827.8783
6 | 2556177.3801 | 1114856.6048
7 | 2556141.766 | 1114853.2652
8 | 2556112.7853 | 1114825.4166
9 | 2556198.3477 | 1114870.7228
10 | 2556075.9661 | 1114784.7185
11 | 2556200.266 | 1114871.5284
12 | 2555892.438 | 1114625.7984
13 | 2555942.3532 | 1114659.0811
14 | 2555885.193 | 1114624.869
15 | 2555963.6801 | 1114648.8736
16 | 2555925.273 | 1114686.0274
17 | 2555859.4827 | 1114611.6164
18 | 2555947.5169 | 1114620.6902
19 | 2555929.1438 | 1114699.7428
20 | 2555926.5373 | 1114696.5709
21 | 2555956.3506 | 1114719.1991
22 | 2556209.3346 | 1114873.353
23 | 2556247.2956 | 1114887.2853
24 | 2556260.6909 | 1114893.3578
25 | 2556253.5825 | 1114884.3679
26 | 2556267.3207 | 1114896.5603
27 | 2555951.9631 | 1114812.1818
28 | 2555918.9559 | 1114772.6255
29 | 2555984.5857 | 1114747.0158
30 | 2555964.582 | 1114723.2113
31 | 2555645.7266 | 1114604.015
32 | 2555458.9709 | 1114556.9855
33 | 2555676.031 | 1114580.8091
34 | 2555683.7436 | 1114600.5961
35 | 2555732.9729 | 1114742.1311
36 | 2555680.2493 | 1114647.446
37 | 2555766.8853 | 1114785.1719
38 | 2555854.7082 | 1114731.8309
39 | 2555826.9254 | 1114702.2456
40 | 2555809.4831 | 1114787.8981
41 | 2555819.5754 | 1114698.0357
42 | 2555770.4927 | 1114753.707
43 | 2555800.9816 | 1114683.4476
44 | 2555827.5659 | 1114665.2106
45 | 2555850.2038 | 1114650.0467
46 | 2555871.9402 | 1114660.3085
47 | 2555849.6209 | 1114649.8302
48 | 2555892.9379 | 1114670.3954
49 | 2555827.9335 | 1114643.6634
50 | 2555898.9847 | 1114673.3002
51 | 2555861.6699 | 1114684.8384
52 | 2556010.4173 | 1114745.5525
53 | 2556016.5957 | 1114771.1653
54 | 2556027.1923 | 1114754.5129
55 | 2556056.8058 | 1114774.7748
56 | 2556000.4586 | 1114715.1203
57 | 2556054.7612 | 1114791.9874
58 | 2556045.2191 | 1114745.5439
59 | 2556078.8483 | 1114806.242
60 | 2556145.7857 | 1114724.0692
61 | 2556235.042 | 1114865.8928
62 | 2556281.8912 | 1114903.5987
63 | 2556259.9635 | 1114929.404
64 | 2556217.2046 | 1114845.6325
65 | 2556325.0237 | 1114917.6055
66 | 2556199.1424 | 1115076.5982
67 | 2556203.3569 | 1114830.2958
68 | 2556295.4321 | 1114822.2867
69 | 2556321.9773 | 1114828.2996
70 | 2556255.4442 | 1114798.958
71 | 2556281.7439 | 1114822.4022
72 | 2556241.9287 | 1114791.588
73 | 2556347.5699 | 1114928.3542
74 | 2556327.6225 | 1114830.4748
75 | 2556380.8621 | 1114841.144
76 | 2556349.0134 | 1114857.4788
77 | 2556356.287 | 1114930.6313
78 | 2556383.1511 | 1114875.8373
79 | 2556383.5571 | 1114933.4822
80 | 2556404.7551 | 1114939.5251
81 | 2556226.9792 | 1115087.4466
82 | 2556056.8058 | 1114774.7748

## line_std_types
| c_nf_per_km | r_ohm_per_km | x_ohm_per_km | max_i_ka | type | q_mm2 | alpha | voltage_rating
NAYY 4x50 SE | 210 | 0.642 | 0.083 | 0.142 | cs | 50 | 0.00403 | LV
NAYY 4x120 SE | 264 | 0.225 | 0.08 | 0.242 | cs | 120 | 0.00403 | LV
NAYY 4x150 SE | 261 | 0.208 | 0.08 | 0.27 | cs | 150 | 0.00403 | LV
NA2XS2Y 1x95 RM/25 12/20 kV | 216 | 0.313 | 0.132 | 0.252 | cs | 95 | 0.00403 | MV
NA2XS2Y 1x185 RM/25 12/20 kV | 273 | 0.161 | 0.117 | 0.362 | cs | 185 | 0.00403 | MV
NA2XS2Y 1x240 RM/25 12/20 kV | 304 | 0.122 | 0.112 | 0.421 | cs | 240 | 0.00403 | MV
NA2XS2Y 1x95 RM/25 6/10 kV | 315 | 0.313 | 0.123 | 0.249 | cs | 95 | 0.00403 | MV
NA2XS2Y 1x185 RM/25 6/10 kV | 406 | 0.161 | 0.11 | 0.358 | cs | 185 | 0.00403 | MV
NA2XS2Y 1x240 RM/25 6/10 kV | 456 | 0.122 | 0.105 | 0.416 | cs | 240 | 0.00403 | MV
NA2XS2Y 1x150 RM/25 12/20 kV | 250 | 0.206 | 0.116 | 0.319 | cs | 150 | 0.00403 | MV
NA2XS2Y 1x120 RM/25 12/20 kV | 230 | 0.253 | 0.119 | 0.283 | cs | 120 | 0.00403 | MV
NA2XS2Y 1x70 RM/25 12/20 kV | 190 | 0.443 | 0.132 | 0.22 | cs | 70 | 0.00403 | MV
NA2XS2Y 1x150 RM/25 6/10 kV | 360 | 0.206 | 0.11 | 0.315 | cs | 150 | 0.00403 | MV
NA2XS2Y 1x120 RM/25 6/10 kV | 340 | 0.253 | 0.113 | 0.28 | cs | 120 | 0.00403 | MV
NA2XS2Y 1x70 RM/25 6/10 kV | 280 | 0.443 | 0.123 | 0.217 | cs | 70 | 0.00403 | MV
N2XS(FL)2Y 1x120 RM/35 64/110 kV | 112 | 0.153 | 0.166 | 0.366 | cs | 120 | 0.00393 | HV
N2XS(FL)2Y 1x185 RM/35 64/110 kV | 125 | 0.099 | 0.156 | 0.457 | cs | 185 | 0.00393 | HV
N2XS(FL)2Y 1x240 RM/35 64/110 kV | 135 | 0.075 | 0.149 | 0.526 | cs | 240 | 0.00393 | HV
N2XS(FL)2Y 1x300 RM/35 64/110 kV | 144 | 0.06 | 0.144 | 0.588 | cs | 300 | 0.00393 | HV
15-AL1/3-ST1A 0.4 | 11 | 1.8769 | 0.35 | 0.105 | ol | 16 | 0.00403 | LV
24-AL1/4-ST1A 0.4 | 11.25 | 1.2012 | 0.335 | 0.14 | ol | 24 | 0.00403 | LV
48-AL1/8-ST1A 0.4 | 12.2 | 0.5939 | 0.3 | 0.21 | ol | 48 | 0.00403 | LV
94-AL1/15-ST1A 0.4 | 13.2 | 0.306 | 0.29 | 0.35 | ol | 94 | 0.00403 | LV
34-AL1/6-ST1A 10.0 | 9.7 | 0.8342 | 0.36 | 0.17 | ol | 34 | 0.00403 | MV
48-AL1/8-ST1A 10.0 | 10.1 | 0.5939 | 0.35 | 0.21 | ol | 48 | 0.00403 | MV
70-AL1/11-ST1A 10.0 | 10.4 | 0.4132 | 0.339 | 0.29 | ol | 70 | 0.00403 | MV
94-AL1/15-ST1A 10.0 | 10.75 | 0.306 | 0.33 | 0.35 | ol | 94 | 0.00403 | MV
122-AL1/20-ST1A 10.0 | 11.1 | 0.2376 | 0.323 | 0.41 | ol | 122 | 0.00403 | MV
149-AL1/24-ST1A 10.0 | 11.25 | 0.194 | 0.315 | 0.47 | ol | 149 | 0.00403 | MV
34-AL1/6-ST1A 20.0 | 9.15 | 0.8342 | 0.382 | 0.17 | ol | 34 | 0.00403 | MV
48-AL1/8-ST1A 20.0 | 9.5 | 0.5939 | 0.372 | 0.21 | ol | 48 | 0.00403 | MV
70-AL1/11-ST1A 20.0 | 9.7 | 0.4132 | 0.36 | 0.29 | ol | 70 | 0.00403 | MV
94-AL1/15-ST1A 20.0 | 10 | 0.306 | 0.35 | 0.35 | ol | 94 | 0.00403 | MV
122-AL1/20-ST1A 20.0 | 10.3 | 0.2376 | 0.344 | 0.41 | ol | 122 | 0.00403 | MV
149-AL1/24-ST1A 20.0 | 10.5 | 0.194 | 0.337 | 0.47 | ol | 149 | 0.00403 | MV
184-AL1/30-ST1A 20.0 | 10.75 | 0.1571 | 0.33 | 0.535 | ol | 184 | 0.00403 | MV
243-AL1/39-ST1A 20.0 | 11 | 0.1188 | 0.32 | 0.645 | ol | 243 | 0.00403 | MV
48-AL1/8-ST1A 110.0 | 8 | 0.5939 | 0.46 | 0.21 | ol | 48 | 0.00403 | HV
70-AL1/11-ST1A 110.0 | 8.4 | 0.4132 | 0.45 | 0.29 | ol | 70 | 0.00403 | HV
94-AL1/15-ST1A 110.0 | 8.65 | 0.306 | 0.44 | 0.35 | ol | 94 | 0.00403 | HV
122-AL1/20-ST1A 110.0 | 8.5 | 0.2376 | 0.43 | 0.41 | ol | 122 | 0.00403 | HV
149-AL1/24-ST1A 110.0 | 8.75 | 0.194 | 0.41 | 0.47 | ol | 149 | 0.00403 | HV
184-AL1/30-ST1A 110.0 | 8.8 | 0.1571 | 0.4 | 0.535 | ol | 184 | 0.00403 | HV
243-AL1/39-ST1A 110.0 | 9 | 0.1188 | 0.39 | 0.645 | ol | 243 | 0.00403 | HV
305-AL1/39-ST1A 110.0 | 9.2 | 0.0949 | 0.38 | 0.74 | ol | 305 | 0.00403 | HV
490-AL1/64-ST1A 110.0 | 9.75 | 0.059 | 0.37 | 0.96 | ol | 490 | 0.00403 | HV
679-AL1/86-ST1A 110.0 | 9.95 | 0.042 | 0.36 | 1.15 | ol | 679 | 0.00403 | HV
490-AL1/64-ST1A 220.0 | 10 | 0.059 | 0.285 | 0.96 | ol | 490 | 0.00403 | HV
679-AL1/86-ST1A 220.0 | 11.7 | 0.042 | 0.275 | 1.15 | ol | 679 | 0.00403 | HV
490-AL1/64-ST1A 380.0 | 11 | 0.059 | 0.253 | 0.96 | ol | 490 | 0.00403 | HV
679-AL1/86-ST1A 380.0 | 14.6 | 0.042 | 0.25 | 1.15 | ol | 679 | 0.00403 | HV

## trafo_std_types
| i0_percent | pfe_kw | vkr_percent | sn_mva | vn_lv_kv | vn_hv_kv | vk_percent | shift_degree | vector_group | tap_side | tap_neutral | tap_min | tap_max | tap_step_degree | tap_step_percent | tap_phase_shifter
160 MVA 380/110 kV | 0.06 | 60 | 0.25 | 160 | 110 | 380 | 12.2 | 0 | Yy0 | hv | 0 | -9 | 9 | 0 | 1.5 | FALSE
100 MVA 220/110 kV | 0.06 | 55 | 0.26 | 100 | 110 | 220 | 12 | 0 | Yy0 | hv | 0 | -9 | 9 | 0 | 1.5 | FALSE
63 MVA 110/20 kV | 0.04 | 22 | 0.32 | 63 | 20 | 110 | 18 | 150 | YNd5 | hv | 0 | -9 | 9 | 0 | 1.5 | FALSE
40 MVA 110/20 kV | 0.05 | 18 | 0.34 | 40 | 20 | 110 | 16.2 | 150 | YNd5 | hv | 0 | -9 | 9 | 0 | 1.5 | FALSE
25 MVA 110/20 kV | 0.07 | 14 | 0.41 | 25 | 20 | 110 | 12 | 150 | YNd5 | hv | 0 | -9 | 9 | 0 | 1.5 | FALSE
63 MVA 110/10 kV | 0.04 | 22 | 0.32 | 63 | 10 | 110 | 18 | 150 | YNd5 | hv | 0 | -9 | 9 | 0 | 1.5 | FALSE
40 MVA 110/10 kV | 0.05 | 18 | 0.34 | 40 | 10 | 110 | 16.2 | 150 | YNd5 | hv | 0 | -9 | 9 | 0 | 1.5 | FALSE
25 MVA 110/10 kV | 0.07 | 14 | 0.41 | 25 | 10 | 110 | 12 | 150 | YNd5 | hv | 0 | -9 | 9 | 0 | 1.5 | FALSE
0.25 MVA 20/0.4 kV | 0.32 | 0.8 | 1.44 | 0.25 | 0.4 | 20 | 6 | 150 | Yzn5 | hv | 0 | -2 | 2 | 0 | 2.5 | FALSE
0.4 MVA 20/0.4 kV | 0.3375 | 1.35 | 1.425 | 0.4 | 0.4 | 20 | 6 | 150 | Dyn5 | hv | 0 | -2 | 2 | 0 | 2.5 | FALSE
0.63 MVA 20/0.4 kV | 0.2619 | 1.65 | 1.206 | 0.63 | 0.4 | 20 | 6 | 150 | Dyn5 | hv | 0 | -2 | 2 | 0 | 2.5 | FALSE
0.25 MVA 10/0.4 kV | 0.24 | 0.6 | 1.2 | 0.25 | 0.4 | 10 | 4 | 150 | Dyn5 | hv | 0 | -2 | 2 | 0 | 2.5 | FALSE
0.4 MVA 10/0.4 kV | 0.2375 | 0.95 | 1.325 | 0.4 | 0.4 | 10 | 4 | 150 | Dyn5 | hv | 0 | -2 | 2 | 0 | 2.5 | FALSE
0.63 MVA 10/0.4 kV | 0.1873 | 1.18 | 1.0794 | 0.63 | 0.4 | 10 | 4 | 150 | Dyn5 | hv | 0 | -2 | 2 | 0 | 2.5 | FALSE

## trafo3w_std_types
| sn_hv_mva | sn_mv_mva | sn_lv_mva | vn_hv_kv | vn_mv_kv | vn_lv_kv | vk_hv_percent | vk_mv_percent | vk_lv_percent | vkr_hv_percent | vkr_mv_percent | vkr_lv_percent | pfe_kw | i0_percent | shift_mv_degree | shift_lv_degree | vector_group | tap_side | tap_neutral | tap_min | tap_max | tap_step_percent
63/25/38 MVA 110/20/10 kV | 63 | 25 | 38 | 110 | 20 | 10 | 10.4 | 10.4 | 10.4 | 0.28 | 0.32 | 0.35 | 35 | 0.89 | 0 | 0 | YN0yn0yn0 | hv | 0 | -10 | 10 | 1.2
63/25/38 MVA 110/10/10 kV | 63 | 25 | 38 | 110 | 10 | 10 | 10.4 | 10.4 | 10.4 | 0.28 | 0.32 | 0.35 | 35 | 0.89 | 0 | 0 | YN0yn0yn0 | hv | 0 | -10 | 10 | 1.2

## fuse_std_types
| fuse_type | i_rated_a | t_avg | t_min | t_total | x_avg | x_min | x_total
HV 100A | HV 100A | 100 | 0 | [10.0, 3.64, 0.854, 0.281, 0.1, 0.0531, 0.022, 0.01] | [10.0, 4.267, 1.21, 0.403, 0.1, 0.058, 0.022, 0.01] | 0 | [300.0, 350.0, 450.0, 550.0, 700.0, 850.0, 1200.0, 1752.0] | [600.0, 700.0, 900.0, 1150.0, 1665.0, 2000.0, 3000.0, 4313.0]
HV 10A | HV 10A | 10 | 0 | [10.0, 1675.0, 0.344, 0.156, 0.1, 0.0417, 0.0171, 0.01] | [10.0, 1.3, 0.3, 0.155, 0.1, 0.0555, 0.023, 0.01] | 0 | [30.0, 32.0, 35.0, 37.0, 39.0, 50.0, 70.0, 88.0] | [60.0, 70.0, 80.0, 87.0, 94.0, 110.0, 150.0, 216.0]
HV 125A | HV 125A | 125 | 0 | [10.0, 1.82, 0.344, 0.1, 0.0467, 0.0269, 0.01] | [10.0, 2.478, 0.426, 0.1, 0.0427, 0.0211, 0.01] | 0 | [375.0, 500.0, 700.0, 925.0, 1200.0, 1500.0, 2341.0] | [750.0, 1000.0, 1500.0, 2200.0, 3000.0, 4000.0, 5765.0]
HV 160A | HV 160A | 160 | 0 | [10.0, 4.15, 1.03, 0.198, 0.1, 0.051, 0.0172, 0.01] | [10.0, 2.3, 0.734, 0.274, 0.1, 0.046, 0.0177, 0.01] | 0 | [480.0, 550.0, 700.0, 1000.0, 1260.0, 1600.0, 2500.0, 3227.0] | [960.0, 1300.0, 1700.0, 2200.0, 2996.0, 4000.0, 6000.0, 7946.0]
HV 16A | HV 16A | 16 | 0 | [10.0, 0.352, 0.164, 0.1, 0.0649, 0.0342, 0.01] | [10.0, 2.34, 0.722, 0.181, 0.1, 0.055, 0.0296, 0.01] | 0 | [48.0, 60.0, 65.0, 71.0, 80.0, 100.0, 162.0] | [96.0, 110.0, 125.0, 150.0, 168.0, 200.0, 250.0, 398.0]
HV 200A | HV 200A | 200 | 0 | [10.0, 4.267, 1.21, 0.403, 0.1, 0.058, 0.022, 0.01] | [10.0, 3.73, 1.654, 0.328, 0.1, 0.0531, 0.019, 0.01] | 0 | [600.0, 700.0, 900.0, 1150.0, 1665.0, 2000.0, 3000.0, 4313.0] | [1200.0, 1500.0, 1800.0, 2700.0, 3960.0, 5000.0, 7500.0, 10620.0]
HV 20A | HV 20A | 20 | 0 | [10.0, 1.3, 0.3, 0.155, 0.1, 0.0555, 0.023, 0.01] | [10.0, 1.3, 0.161, 0.1, 0.0611, 0.0399, 0.0141, 0.01] | 0 | [60.0, 70.0, 80.0, 87.0, 94.0, 110.0, 150.0, 216.0] | [120.0, 150.0, 200.0, 223.0, 260.0, 300.0, 450.0, 532.0]
HV 25A | HV 25A | 25 | 0 | [10.0, 2.512, 0.833, 0.299, 0.1, 0.0372, 0.0223, 0.01] | [10.0, 3.125, 0.597, 0.198, 0.1, 0.0378, 0.022, 0.01] | 0 | [75.0, 82.0, 90.0, 100.0, 124.0, 170.0, 200.0, 289.0] | [150.0, 170.0, 210.0, 250.0, 294.0, 400.0, 500.0, 711.0]
HV 31.5A | HV 31.5A | 31.5 | 0 | [10.0, 2.34, 0.722, 0.181, 0.1, 0.055, 0.0296, 0.01] | [10.0, 2.84, 0.368, 0.164, 0.1, 0.0621, 0.0378, 0.0195, 0.01] | 0 | [95.0, 110.0, 125.0, 150.0, 165.0, 200.0, 250.0, 390.0] | [189.0, 220.0, 300.0, 350.0, 393.0, 450.0, 530.0, 700.0, 960.0]
HV 40A | HV 40A | 40 | 0 | [10.0, 1.3, 0.161, 0.1, 0.0611, 0.0399, 0.0141, 0.01] | [10.0, 2.05, 0.369, 0.198, 0.1, 0.051, 0.0298, 0.01] | 0 | [120.0, 150.0, 200.0, 223.0, 260.0, 300.0, 450.0, 532.0] | [240.0, 300.0, 400.0, 450.0, 530.0, 650.0, 800.0, 1311.0]
HV 50A | HV 50A | 50 | 0 | [10.0, 3.215, 0.597, 0.198, 0.1, 0.0378, 0.022, 0.01] | [10.0, 3.64, 0.854, 0.281, 0.1, 0.0531, 0.022, 0.01] | 0 | [150.0, 170.0, 210.0, 250.0, 294.0, 400.0, 500.0, 711.0] | [300.0, 350.0, 450.0, 550.0, 700.0, 850.0, 1200.0, 1752.0]
HV 6.3A | HV 6.3A | 6.3 | 0 | [10.0, 1.39, 0.344, 0.168, 0.1, 0.056, 0.0263, 0.01] | [10.0, 1.711, 0.516, 0.198, 0.1, 0.0634, 0.0303, 0.01] | 0 | [19.0, 19.5, 20.4, 20.8, 22.0, 25.0, 32.0, 48.0] | [38.0, 40.0, 43.0, 48.0, 53.0, 60.0, 75.0, 118.0]
HV 63A | HV 63A | 63 | 0 | [10.0, 2.84, 0.368, 0.164, 0.1, 0.0621, 0.0378, 0.0195, 0.01] | [10.0, 1.82, 0.344, 0.1, 0.0467, 0.0269, 0.01] | 0 | [189.0, 220.0, 300.0, 350.0, 393.0, 450.0, 530.0, 700.0, 961.0] | [378.0, 500.0, 700.0, 934.0, 1200.0, 1500.0, 2366.0]
HV 80A | HV 80A | 80 | 0 | [10.0, 2.05, 0.369, 0.198, 0.1, 0.051, 0.0298, 0.01] | [10.0, 4.15, 1.03, 0.198, 0.1, 0.051, 0.0172, 0.01] | 0 | [240.0, 300.0, 400.0, 450.0, 530.0, 650.0, 800.0, 1311.0] | [480.0, 550.0, 700.0, 1000.0, 1260.0, 1600.0, 2500.0, 3227.0]
Siemens NH-1-100 | Siemens NH-1-100 | 100 | [5400.0, 2000.0, 400.0, 20.0, 1.0, 0.2, 0.012, 0.004] | 0 | 0 | [150.0, 190.0, 250.0, 430.0, 900.0, 1250.0, 2700.0, 3600.0] | 0 | 0
Siemens NH-1-125 | Siemens NH-1-125 | 125 | [4800.0, 120.0, 7.0, 0.1, 0.004] | 0 | 0 | [180.0, 400.0, 740.0, 2000.0, 4250.0] | 0 | 0
Siemens NH-1-16 | Siemens NH-1-16 | 16 | [4000.0, 400.0, 2.0, 0.1, 0.04, 0.01] | 0 | 0 | [26.0, 35.0, 75.0, 150.0, 200.0, 300.0] | 0 | 0
Siemens NH-1-160 | Siemens NH-1-160 | 160 | [4800.0, 120.0, 7.0, 0.1, 0.004] | 0 | 0 | [210.0, 500.0, 900.0, 2300.0, 5000.0] | 0 | 0
Siemens NH-1-25 | Siemens NH-1-25 | 25 | [4000.0, 1000.0, 10.0, 0.2, 0.02, 0.01] | 0 | 0 | [40.0, 50.0, 100.0, 210.0, 400.0, 500.0] | 0 | 0
Siemens NH-1-50 | Siemens NH-1-50 | 50 | [4000.0, 40.0, 4.0, 1.0, 0.02, 0.01] | 0 | 0 | [86.0, 200.0, 300.0, 400.0, 1000.0, 1280.0] | 0 | 0
Siemens NH-1-63 | Siemens NH-1-63 | 63 | [4000.0, 100.0, 10.0, 2.0, 0.04, 0.01] | 0 | 0 | [100.0, 200.0, 300.0, 400.0, 1000.0, 1500.0] | 0 | 0
Siemens NH-1-80 | Siemens NH-1-80 | 80 | [4800.0, 120.0, 7.0, 0.1, 0.01] | 0 | 0 | [150.58, 250.0, 450.0, 1150.0, 2470.0] | 0 | 0
Siemens NH-2-1000 | Siemens NH-2-1000 | 1000 | [4800.0, 120.0, 7.0, 0.1, 0.004] | 0 | 0 | [1900.0, 3500.0, 8400.0, 24000.0, 52000.0] | 0 | 0
Siemens NH-2-200 | Siemens NH-2-200 | 200 | [4800.0, 120.0, 7.0, 0.1, 0.004] | 0 | 0 | [280.0, 650.0, 1200.0, 3000.0, 7000.0] | 0 | 0
Siemens NH-2-224 | Siemens NH-2-224 | 224 | [4800.0, 120.0, 7.0, 0.2, 0.04, 0.004] | 0 | 0 | [400.0, 750.0, 1453.0, 3025.0, 4315.0, 7600.0] | 0 | 0
Siemens NH-2-250 | Siemens NH-2-250 | 250 | [4800.0, 120.0, 7.0, 0.1, 0.004] | 0 | 0 | [450.0, 800.0, 1650.0, 4000.0, 8500.0] | 0 | 0
Siemens NH-2-315 | Siemens NH-2-315 | 315 | [4800.0, 120.0, 7.0, 0.1, 0.004] | 0 | 0 | [550.0, 920.0, 1900.0, 5000.0, 11000.0] | 0 | 0
Siemens NH-2-355 | Siemens NH-2-355 | 355 | [4800.0, 120.0, 6.0, 0.1, 0.004] | 0 | 0 | [650.0, 1116.27, 2350.0, 5840.0, 12790.0] | 0 | 0
Siemens NH-2-400 | Siemens NH-2-400 | 400 | [4800.0, 120.0, 7.0, 0.1, 0.004] | 0 | 0 | [720.0, 1350.0, 2800.0, 6500.0, 15000.0] | 0 | 0
Siemens NH-2-425 | Siemens NH-2-425 | 425 | [4800.0, 120.0, 7.0, 0.1, 0.004] | 0 | 0 | [850.0, 1500.0, 3050.0, 7500.0, 16500.0] | 0 | 0
Siemens NH-2-630 | Siemens NH-2-630 | 630 | [4800.0, 120.0, 7.0, 0.1, 0.004] | 0 | 0 | [1200.0, 2000.0, 4800.0, 12000.0, 26000.0] | 0 | 0

## dtypes
| element | column | dtype
0 | bus | name | object
1 | bus | vn_kv | float64
2 | bus | type | object
3 | bus | zone | object
4 | bus | in_service | bool
5 | load | name | object
6 | load | bus | uint32
7 | load | p_mw | float64
8 | load | q_mvar | float64
9 | load | const_z_percent | float64
10 | load | const_i_percent | float64
11 | load | sn_mva | float64
12 | load | scaling | float64
13 | load | in_service | bool
14 | load | type | object
15 | ext_grid | name | object
16 | ext_grid | bus | uint32
17 | ext_grid | vm_pu | float64
18 | ext_grid | va_degree | float64
19 | ext_grid | slack_weight | float64
20 | ext_grid | in_service | bool
21 | line | name | object
22 | line | std_type | object
23 | line | from_bus | uint32
24 | line | to_bus | uint32
25 | line | length_km | float64
26 | line | r_ohm_per_km | float64
27 | line | x_ohm_per_km | float64
28 | line | c_nf_per_km | float64
29 | line | g_us_per_km | float64
30 | line | max_i_ka | float64
31 | line | df | float64
32 | line | parallel | uint32
33 | line | type | object
34 | line | in_service | bool
35 | trafo | name | object
36 | trafo | std_type | object
37 | trafo | hv_bus | uint32
38 | trafo | lv_bus | uint32
39 | trafo | sn_mva | float64
40 | trafo | vn_hv_kv | float64
41 | trafo | vn_lv_kv | float64
42 | trafo | vk_percent | float64
43 | trafo | vkr_percent | float64
44 | trafo | pfe_kw | float64
45 | trafo | i0_percent | float64
46 | trafo | shift_degree | float64
47 | trafo | tap_side | object
48 | trafo | tap_neutral | int32
49 | trafo | tap_min | int32
50 | trafo | tap_max | int32
51 | trafo | tap_step_percent | float64
52 | trafo | tap_step_degree | float64
53 | trafo | tap_pos | int32
54 | trafo | tap_phase_shifter | bool
55 | trafo | parallel | uint32
56 | trafo | df | float64
57 | trafo | in_service | bool
58 | line_geodata | coords | object
59 | bus_geodata | x | float64
60 | bus_geodata | y | float64
61 | bus_geodata | coords | object

## parameters
| version | format_version | converged | OPF_converged | name | f_hz | sn_mva
0 | 2.14.6 | 2.14.0 | FALSE | FALSE |  | 50 | 1