## bus
| name | vn_kv | type | zone | in_service
0 | bus_LV_6151-2_1_3_node_43 | 0.4 | n |  | TRUE
1 | bus_LV_6151-2_1_3_node_44 | 0.4 | n |  | TRUE
2 | bus_LV_6151-2_1_3_node_45 | 0.4 | n |  | TRUE
3 | bus_LV_6151-2_1_3_node_90 | 0.4 | n |  | TRUE
4 | bus_LV_6151-2_1_3_node_89 | 0.4 | n |  | TRUE
5 | bus_LV_6151-2_1_3_node_50 | 0.4 | n |  | TRUE
6 | bus_LV_6151-2_1_3_node_48 | 0.4 | n |  | TRUE
7 | bus_LV_6151-2_1_3_node_46 | 0.4 | n |  | TRUE
8 | bus_LV_6151-2_1_3_node_47 | 0.4 | n |  | TRUE
9 | bus_LV_6151-2_1_3_node_49 | 0.4 | n |  | TRUE
10 | bus_LV_6151-2_1_3_node_68 | 0.4 | n |  | TRUE
11 | bus_LV_6151-2_1_3_node_71 | 0.4 | n |  | TRUE
12 | bus_LV_6151-2_1_3_node_72 | 0.4 | n |  | TRUE
13 | bus_LV_6151-2_1_3_node_74 | 0.4 | n |  | TRUE
14 | bus_LV_6151-2_1_3_node_69 | 0.4 | n |  | TRUE
15 | bus_LV_6151-2_1_3_node_70 | 0.4 | n |  | TRUE
16 | bus_LV_6151-2_1_3_node_51 | 0.4 | n |  | TRUE
17 | bus_LV_6151-2_1_3_node_52 | 0.4 | n |  | TRUE
18 | bus_LV_6151-2_1_3_node_53 | 0.4 | n |  | TRUE
19 | bus_LV_6151-2_1_3_node_79 | 0.4 | n |  | TRUE
20 | bus_LV_6151-2_1_3_node_80 | 0.4 | n |  | TRUE
21 | bus_LV_6151-2_1_3_node_54 | 0.4 | n |  | TRUE
22 | bus_LV_6151-2_1_3_node_55 | 0.4 | n |  | TRUE
23 | bus_LV_6151-2_1_3_node_56 | 0.4 | n |  | TRUE
24 | bus_LV_6151-2_1_3_node_57 | 0.4 | n |  | TRUE
25 | bus_LV_6151-2_1_3_node_58 | 0.4 | n |  | TRUE
26 | bus_LV_6151-2_1_3_node_59 | 0.4 | n |  | TRUE
27 | bus_LV_6151-2_1_3_node_63 | 0.4 | n |  | TRUE
28 | bus_LV_6151-2_1_3_node_60 | 0.4 | n |  | TRUE
29 | bus_LV_6151-2_1_3_node_65 | 0.4 | n |  | TRUE
30 | bus_LV_6151-2_1_3_node_64 | 0.4 | n |  | TRUE
31 | bus_LV_6151-2_1_3_node_61 | 0.4 | n |  | TRUE
32 | bus_LV_6151-2_1_3_node_66 | 0.4 | n |  | TRUE
33 | bus_LV_6151-2_1_3_node_62 | 0.4 | n |  | TRUE
34 | bus_LV_6151-2_1_3_node_76 | 0.4 | n |  | TRUE
35 | bus_LV_6151-2_1_3_node_77 | 0.4 | n |  | TRUE
36 | bus_LV_6151-2_1_3_node_67 | 0.4 | n |  | TRUE
37 | bus_LV_6151-2_1_3_node_75 | 0.4 | n |  | TRUE
38 | bus_LV_6151-2_1_3_node_73 | 0.4 | n |  | TRUE
39 | bus_LV_6151-2_1_3_node_87 | 0.4 | n |  | TRUE
40 | bus_LV_6151-2_1_3_node_86 | 0.4 | n |  | TRUE
41 | bus_LV_6151-2_1_3_node_78 | 0.4 | n |  | TRUE
42 | bus_LV_6151-2_1_3_node_85 | 0.4 | n |  | TRUE
43 | bus_LV_6151-2_1_3_node_83 | 0.4 | n |  | TRUE
44 | bus_LV_6151-2_1_3_node_81 | 0.4 | n |  | TRUE
45 | bus_LV_6151-2_1_3_node_82 | 0.4 | n |  | TRUE
46 | bus_LV_6151-2_1_3_node_84 | 0.4 | n |  | TRUE
47 | bus_LV_6151-2_1_3_node_88 | 0.4 | n |  | TRUE
48 | bus_MV_204_0_node_45 | 20 | n |  | TRUE

## load
| name | bus | p_mw | q_mvar | const_z_percent | const_i_percent | sn_mva | scaling | in_service | type
0 | LV_6151-2_1_3_load_43 | 0 | 0.0044483 | 0.0011148 | 0 | 0 |  | 1 | TRUE | wye
1 | LV_6151-2_1_3_load_90 | 3 | 0.0078427 | 0.0019656 | 0 | 0 |  | 1 | TRUE | wye
2 | LV_6151-2_1_3_load_89 | 4 | 0.0038683 | 0.00096949 | 0 | 0 |  | 1 | TRUE | wye
3 | LV_6151-2_1_3_load_46 | 7 | 0.0018749 | 0.00046989 | 0 | 0 |  | 1 | TRUE | wye
4 | LV_6151-2_1_3_load_47 | 8 | 0.0024315 | 0.00060938 | 0 | 0 |  | 1 | TRUE | wye
5 | LV_6151-2_1_3_load_49 | 9 | 0.003258 | 0.00081653 | 0 | 0 |  | 1 | TRUE | wye
6 | LV_6151-2_1_3_load_68 | 10 | 0.0026889 | 0.00067391 | 0 | 0 |  | 1 | TRUE | wye
7 | LV_6151-2_1_3_load_71 | 11 | 0.0062062 | 0.0015554 | 0 | 0 |  | 1 | TRUE | wye
8 | LV_6151-2_1_3_load_72 | 12 | 0.0053152 | 0.0013321 | 0 | 0 |  | 1 | TRUE | wye
9 | LV_6151-2_1_3_load_74 | 13 | 0.0051978 | 0.0013027 | 0 | 0 |  | 1 | TRUE | wye
10 | LV_6151-2_1_3_load_69 | 14 | 0.0012398 | 0.00031071 | 0 | 0 |  | 1 | TRUE | wye
11 | LV_6151-2_1_3_load_70 | 15 | 0.0020667 | 0.00051797 | 0 | 0 |  | 1 | TRUE | wye
12 | LV_6151-2_1_3_load_51 | 16 | 0.0031766 | 0.00079613 | 0 | 0 |  | 1 | TRUE | wye
13 | LV_6151-2_1_3_load_52 | 17 | 0.0017139 | 0.00042954 | 0 | 0 |  | 1 | TRUE | wye
14 | LV_6151-2_1_3_load_53 | 18 | 0.007071 | 0.0017722 | 0 | 0 |  | 1 | TRUE | wye
15 | LV_6151-2_1_3_load_79 | 19 | 0.003631 | 0.00091002 | 0 | 0 |  | 1 | TRUE | wye
16 | LV_6151-2_1_3_load_54 | 21 | 0.0070569 | 0.0017686 | 0 | 0 |  | 1 | TRUE | wye
17 | LV_6151-2_1_3_load_55 | 22 | 0.0043287 | 0.0010849 | 0 | 0 |  | 1 | TRUE | wye
18 | LV_6151-2_1_3_load_57 | 24 | 0.0031525 | 0.00079009 | 0 | 0 |  | 1 | TRUE | wye
19 | LV_6151-2_1_3_load_58 | 25 | 0.0045862 | 0.0011494 | 0 | 0 |  | 1 | TRUE | wye
20 | LV_6151-2_1_3_load_59 | 26 | 0.0045825 | 0.0011485 | 0 | 0 |  | 1 | TRUE | wye
21 | LV_6151-2_1_3_load_63 | 27 | 0.003856 | 0.00096641 | 0 | 0 |  | 1 | TRUE | wye
22 | LV_6151-2_1_3_load_60 | 28 | 0.0031279 | 0.00078392 | 0 | 0 |  | 1 | TRUE | wye
23 | LV_6151-2_1_3_load_65 | 29 | 0.0024175 | 0.00060588 | 0 | 0 |  | 1 | TRUE | wye
24 | LV_6151-2_1_3_load_64 | 30 | 0.0042488 | 0.0010648 | 0 | 0 |  | 1 | TRUE | wye
25 | LV_6151-2_1_3_load_61 | 31 | 0.0028787 | 0.00072148 | 0 | 0 |  | 1 | TRUE | wye
26 | LV_6151-2_1_3_load_66 | 32 | 0.00449 | 0.0011253 | 0 | 0 |  | 1 | TRUE | wye
27 | LV_6151-2_1_3_load_62 | 33 | 0.0059244 | 0.0014848 | 0 | 0 |  | 1 | TRUE | wye
28 | LV_6151-2_1_3_load_76 | 34 | 0.0040067 | 0.0010042 | 0 | 0 |  | 1 | TRUE | wye
29 | LV_6151-2_1_3_load_77 | 35 | 0.0028494 | 0.00071413 | 0 | 0 |  | 1 | TRUE | wye
30 | LV_6151-2_1_3_load_67 | 36 | 0.0050741 | 0.0012717 | 0 | 0 |  | 1 | TRUE | wye
31 | LV_6151-2_1_3_load_75 | 37 | 0.0029934 | 0.00075021 | 0 | 0 |  | 1 | TRUE | wye
32 | LV_6151-2_1_3_load_86 | 40 | 0.0034563 | 0.00086622 | 0 | 0 |  | 1 | TRUE | wye
33 | LV_6151-2_1_3_load_78 | 41 | 0.0034442 | 0.00086321 | 0 | 0 |  | 1 | TRUE | wye
34 | LV_6151-2_1_3_load_85 | 42 | 0.002517 | 0.00063082 | 0 | 0 |  | 1 | TRUE | wye
35 | LV_6151-2_1_3_load_81 | 44 | 0.010514 | 0.0026351 | 0 | 0 |  | 1 | TRUE | wye
36 | LV_6151-2_1_3_load_84 | 46 | 0.0078316 | 0.0019628 | 0 | 0 |  | 1 | TRUE | wye
37 | LV_6151-2_1_3_load_88 | 47 | 0.0080053 | 0.0020063 | 0 | 0 |  | 1 | TRUE | wye

## ext_grid
| name | bus | vm_pu | va_degree | slack_weight | in_service
0 |  | 28 | 1 | 0 | 1 | TRUE

## line
| name | std_type | from_bus | to_bus | length_km | r_ohm_per_km | x_ohm_per_km | c_nf_per_km | g_us_per_km | max_i_ka | df | parallel | type | in_service
0 | LV_6151-2_1_3_line_0 | NAYY 4x150 SE | 0 | 1 | 0.039977 | 0.208 | 0.08 | 261 | 0 | 0.27 | 1 | 1 | cs | TRUE
1 | LV_6151-2_1_3_line_1 | NAYY 4x150 SE | 1 | 2 | 0.044933 | 0.208 | 0.08 | 261 | 0 | 0.27 | 1 | 1 | cs | TRUE
2 | LV_6151-2_1_3_line_2 | NAYY 4x150 SE | 2 | 5 | 0.061125 | 0.208 | 0.08 | 261 | 0 | 0.27 | 1 | 1 | cs | TRUE
3 | LV_6151-2_1_3_line_3 | NAYY 4x150 SE | 2 | 4 | 0.018006 | 0.208 | 0.08 | 261 | 0 | 0.27 | 1 | 1 | cs | TRUE
4 | LV_6151-2_1_3_line_4 | NAYY 4x150 SE | 3 | 4 | 0.024617 | 0.208 | 0.08 | 261 | 0 | 0.27 | 1 | 1 | cs | TRUE
5 | LV_6151-2_1_3_line_5 | NAYY 4x150 SE | 5 | 6 | 0.002234 | 0.208 | 0.08 | 261 | 0 | 0.27 | 1 | 1 | cs | TRUE
6 | LV_6151-2_1_3_line_6 | NAYY 4x150 SE | 6 | 7 | 0.05223 | 0.208 | 0.08 | 261 | 0 | 0.27 | 1 | 1 | cs | TRUE
7 | LV_6151-2_1_3_line_7 | NAYY 4x150 SE | 7 | 8 | 0.078079 | 0.208 | 0.08 | 261 | 0 | 0.27 | 1 | 1 | cs | TRUE
8 | LV_6151-2_1_3_line_8 | NAYY 4x150 SE | 8 | 9 | 0.024191 | 0.208 | 0.08 | 261 | 0 | 0.27 | 1 | 1 | cs | TRUE
9 | LV_6151-2_1_3_line_9 | NAYY 4x150 SE | 9 | 10 | 0.018483 | 0.208 | 0.08 | 261 | 0 | 0.27 | 1 | 1 | cs | TRUE
10 | LV_6151-2_1_3_line_10 | NAYY 4x150 SE | 10 | 14 | 0.0012732 | 0.208 | 0.08 | 261 | 0 | 0.27 | 1 | 1 | cs | TRUE
11 | LV_6151-2_1_3_line_11 | NAYY 4x150 SE | 11 | 12 | 0.034418 | 0.208 | 0.08 | 261 | 0 | 0.27 | 1 | 1 | cs | TRUE
12 | LV_6151-2_1_3_line_12 | NAYY 4x150 SE | 11 | 13 | 0.032304 | 0.208 | 0.08 | 261 | 0 | 0.27 | 1 | 1 | cs | TRUE
13 | LV_6151-2_1_3_line_13 | NAYY 4x150 SE | 12 | 38 | 0.059126 | 0.208 | 0.08 | 261 | 0 | 0.27 | 1 | 1 | cs | TRUE
14 | LV_6151-2_1_3_line_14 | NAYY 4x150 SE | 13 | 37 | 0.036407 | 0.208 | 0.08 | 261 | 0 | 0.27 | 1 | 1 | cs | TRUE
15 | LV_6151-2_1_3_line_15 | NAYY 4x150 SE | 13 | 15 | 0.020226 | 0.208 | 0.08 | 261 | 0 | 0.27 | 1 | 1 | cs | TRUE
16 | LV_6151-2_1_3_line_16 | NAYY 4x150 SE | 14 | 15 | 0.015991 | 0.208 | 0.08 | 261 | 0 | 0.27 | 1 | 1 | cs | TRUE
17 | LV_6151-2_1_3_line_17 | NAYY 4x150 SE | 16 | 17 | 0.009666 | 0.208 | 0.08 | 261 | 0 | 0.27 | 1 | 1 | cs | TRUE
18 | LV_6151-2_1_3_line_18 | NAYY 4x150 SE | 17 | 18 | 0.028238 | 0.208 | 0.08 | 261 | 0 | 0.27 | 1 | 1 | cs | TRUE
19 | LV_6151-2_1_3_line_19 | NAYY 4x150 SE | 18 | 19 | 0.0042397 | 0.208 | 0.08 | 261 | 0 | 0.27 | 1 | 1 | cs | TRUE
20 | LV_6151-2_1_3_line_20 | NAYY 4x150 SE | 19 | 20 | 0.016539 | 0.208 | 0.08 | 261 | 0 | 0.27 | 1 | 1 | cs | TRUE
21 | LV_6151-2_1_3_line_21 | NAYY 4x150 SE | 20 | 43 | 0.046901 | 0.208 | 0.08 | 261 | 0 | 0.27 | 1 | 1 | cs | TRUE
22 | LV_6151-2_1_3_line_22 | NAYY 4x150 SE | 20 | 44 | 0.029074 | 0.208 | 0.08 | 261 | 0 | 0.27 | 1 | 1 | cs | TRUE
23 | LV_6151-2_1_3_line_23 | NAYY 4x150 SE | 21 | 22 | 0.046585 | 0.208 | 0.08 | 261 | 0 | 0.27 | 1 | 1 | cs | TRUE
24 | LV_6151-2_1_3_line_24 | NAYY 4x150 SE | 21 | 23 | 0.0039105 | 0.208 | 0.08 | 261 | 0 | 0.27 | 1 | 1 | cs | TRUE
25 | LV_6151-2_1_3_line_25 | NAYY 4x150 SE | 22 | 24 | 0.020292 | 0.208 | 0.08 | 261 | 0 | 0.27 | 1 | 1 | cs | TRUE
26 | LV_6151-2_1_3_line_26 | NAYY 4x150 SE | 23 | 25 | 0.035159 | 0.208 | 0.08 | 261 | 0 | 0.27 | 1 | 1 | cs | TRUE
27 | LV_6151-2_1_3_line_27 | NAYY 4x150 SE | 23 | 26 | 0.013389 | 0.208 | 0.08 | 261 | 0 | 0.27 | 1 | 1 | cs | TRUE
28 | LV_6151-2_1_3_line_28 | NAYY 4x150 SE | 24 | 27 | 0.034647 | 0.208 | 0.08 | 261 | 0 | 0.27 | 1 | 1 | cs | TRUE
29 | LV_6151-2_1_3_line_29 | NAYY 4x150 SE | 25 | 28 | 0.020857 | 0.208 | 0.08 | 261 | 0 | 0.27 | 1 | 1 | cs | TRUE
30 | LV_6151-2_1_3_line_30 | NAYY 4x150 SE | 26 | 29 | 0.016059 | 0.208 | 0.08 | 261 | 0 | 0.27 | 1 | 1 | cs | TRUE
31 | LV_6151-2_1_3_line_31 | NAYY 4x150 SE | 27 | 30 | 0.024534 | 0.208 | 0.08 | 261 | 0 | 0.27 | 1 | 1 | cs | TRUE
32 | LV_6151-2_1_3_line_32 | NAYY 4x150 SE | 28 | 31 | 0.018936 | 0.208 | 0.08 | 261 | 0 | 0.27 | 1 | 2 | cs | TRUE
33 | LV_6151-2_1_3_line_33 | NAYY 4x150 SE | 29 | 32 | 0.034635 | 0.208 | 0.08 | 261 | 0 | 0.27 | 1 | 1 | cs | TRUE
34 | LV_6151-2_1_3_line_34 | NAYY 4x150 SE | 31 | 33 | 0.016785 | 0.208 | 0.08 | 261 | 0 | 0.27 | 1 | 2 | cs | TRUE
35 | LV_6151-2_1_3_line_35 | NAYY 4x150 SE | 32 | 36 | 0.05769 | 0.208 | 0.08 | 261 | 0 | 0.27 | 1 | 1 | cs | TRUE
36 | LV_6151-2_1_3_line_36 | NAYY 4x150 SE | 33 | 34 | 0.0080498 | 0.208 | 0.08 | 261 | 0 | 0.27 | 1 | 2 | cs | TRUE
37 | LV_6151-2_1_3_line_37 | NAYY 4x150 SE | 34 | 35 | 0.022502 | 0.208 | 0.08 | 261 | 0 | 0.27 | 1 | 2 | cs | TRUE
38 | LV_6151-2_1_3_line_38 | NAYY 4x150 SE | 35 | 41 | 0.0086826 | 0.208 | 0.08 | 261 | 0 | 0.27 | 1 | 2 | cs | TRUE
39 | LV_6151-2_1_3_line_39 | NAYY 4x150 SE | 38 | 39 | 0.010582 | 0.208 | 0.08 | 261 | 0 | 0.27 | 1 | 1 | cs | TRUE
40 | LV_6151-2_1_3_line_40 | NAYY 4x150 SE | 39 | 40 | 0.046445 | 0.208 | 0.08 | 261 | 0 | 0.27 | 1 | 1 | cs | TRUE
41 | LV_6151-2_1_3_line_41 | NAYY 4x150 SE | 40 | 43 | 0.013786 | 0.208 | 0.08 | 261 | 0 | 0.27 | 1 | 1 | cs | TRUE
42 | LV_6151-2_1_3_line_42 | NAYY 4x150 SE | 41 | 42 | 0.010949 | 0.208 | 0.08 | 261 | 0 | 0.27 | 1 | 2 | cs | TRUE
43 | LV_6151-2_1_3_line_43 | NAYY 4x150 SE | 42 | 43 | 0.014124 | 0.208 | 0.08 | 261 | 0 | 0.27 | 1 | 2 | cs | TRUE
44 | LV_6151-2_1_3_line_44 | NAYY 4x150 SE | 44 | 45 | 0.046188 | 0.208 | 0.08 | 261 | 0 | 0.27 | 1 | 1 | cs | TRUE
45 | LV_6151-2_1_3_line_45 | NAYY 4x150 SE | 45 | 46 | 0.044511 | 0.208 | 0.08 | 261 | 0 | 0.27 | 1 | 1 | cs | TRUE
46 | LV_6151-2_1_3_line_46 | NAYY 4x150 SE | 46 | 47 | 0.0085745 | 0.208 | 0.08 | 261 | 0 | 0.27 | 1 | 1 | cs | TRUE

## trafo
| name | std_type | hv_bus | lv_bus | sn_mva | vn_hv_kv | vn_lv_kv | vk_percent | vkr_percent | pfe_kw | i0_percent | shift_degree | tap_side | tap_neutral | tap_min | tap_max | tap_step_percent | tap_step_degree | tap_pos | tap_phase_shifter | parallel | df | in_service
0 | LV_6151-2_1_3_trafo_60 | 0.25 MVA 20/0.4 kV | 48 | 28 | 0.25 | 20 | 0.4 | 6 | 1.44 | 0.8 | 0.32 | 150 | hv | 0 | -2 | 2 | 2.5 | 0 | 0 | FALSE | 1 | 1 | TRUE

## line_geodata
| x0 | y0 | x1 | y1 | x2 | y2 | x3 | y3 | x4 | y4 | x5 | y5 | x6 | y6 | x7 | y7 | x8 | y8 | x9 | y9 | x10 | y10
0 | 2555332.7946 | 1113239.6387 | 2555334.1653 | 1113234.8928 | 2555334.1388 | 1113231.3133 | 2555331.1833 | 1113220.1738 | 2555326.341 | 1113205.602 | 2555325.295 | 1113201.1456
1 | 2555332.7946 | 1113239.6387 | 2555338.7243 | 1113249.8113 | 2555354.4184 | 1113279.044
2 | 2555354.4184 | 1113279.044 | 2555366.0144 | 1113300.3472 | 2555382.293 | 1113333.4554
3 | 2555354.4184 | 1113279.044 | 2555357.0094 | 1113277.4351 | 2555357.0964 | 1113275.6113 | 2555357.0762 | 1113272.8767 | 2555356.1364 | 1113269.0372 | 2555353.8119 | 1113263.0279
4 | 2555353.8119 | 1113263.0279 | 2555353.4435 | 1113262.0757 | 2555351.5616 | 1113255.1082 | 2555350.3844 | 1113246.3123 | 2555350.4144 | 1113238.8078
5 | 2555384.4432 | 1113332.8281 | 2555382.293 | 1113333.4554
6 | 2555384.4432 | 1113332.8281 | 2555390.016 | 1113341.7583 | 2555395.2092 | 1113354.7156 | 2555401.2448 | 1113363.5646 | 2555409.0735 | 1113372.5893 | 2555412.7849 | 1113376.0668
7 | 2555412.7849 | 1113376.0668 | 2555420.716 | 1113383.4981 | 2555452.2475 | 1113417.6057 | 2555463.0527 | 1113427.0532 | 2555468.058 | 1113431.054
8 | 2555468.058 | 1113431.054 | 2555472.1893 | 1113434.3564 | 2555481.063 | 1113440.5832 | 2555487.6076 | 1113445.2903
9 | 2555487.6076 | 1113445.2903 | 2555479.7091 | 1113462.0005
10 | 2555479.7091 | 1113462.0005 | 2555480.6494 | 1113462.8589
11 | 2555529.1796 | 1113480.8289 | 2555537.7875 | 1113492.5373 | 2555547.9571 | 1113503.8017 | 2555551.6848 | 1113506.6806
12 | 2555529.1796 | 1113480.8289 | 2555499.398 | 1113493.3443
13 | 2555589.7041 | 1113549.3298 | 2555585.4139 | 1113537.2439 | 2555580.8408 | 1113528.7175 | 2555572.2192 | 1113521.0324 | 2555560.719 | 1113513.6575 | 2555551.6848 | 1113506.6806
14 | 2555509.3449 | 1113528.0876 | 2555509.1995 | 1113522.4297 | 2555507.3823 | 1113514.7836 | 2555504.31 | 1113505.5681 | 2555499.398 | 1113493.3443
15 | 2555491.0938 | 1113474.9272 | 2555491.0938 | 1113474.9272 | 2555495.05 | 1113482.5242 | 2555499.398 | 1113493.3443
16 | 2555491.0938 | 1113474.9272 | 2555483.2527 | 1113465.2354 | 2555480.6494 | 1113462.8589
17 | 2555584.4582 | 1113388.1342 | 2555584.1266 | 1113388.3316 | 2555586.9846 | 1113397.1607
18 | 2555593.3651 | 1113424.5207 | 2555592.1743 | 1113413.5412 | 2555590.6022 | 1113407.7052 | 2555588.8367 | 1113402.8824 | 2555586.9846 | 1113397.1607
19 | 2555593.3651 | 1113424.5207 | 2555593.8223 | 1113428.7357
20 | 2555599.1418 | 1113444.1615 | 2555596.1321 | 1113439.2366 | 2555594.0549 | 1113430.8808 | 2555593.8223 | 1113428.7357
21 | 2555599.1418 | 1113444.1615 | 2555597.4242 | 1113445.8527 | 2555597.0125 | 1113448.6905 | 2555596.7593 | 1113453.1169 | 2555595.9884 | 1113461.7271 | 2555594.916 | 1113468.1938 | 2555593.8903 | 1113471.5476 | 2555592.1869 | 1113474.1281 | 2555589.1894 | 1113476.1178 | 2555583.8894 | 1113480.081 | 2555579.5312 | 1113482.9256
22 | 2555599.1418 | 1113444.1615 | 2555601.5368 | 1113444.255 | 2555603.3386 | 1113445.6203 | 2555606.442 | 1113449.6329 | 2555612.4875 | 1113459.8939 | 2555615.7489 | 1113466.575
23 | 2555516.3524 | 1113342.6178 | 2555515.5867 | 1113337.7202 | 2555514.8615 | 1113324.1963 | 2555512.8011 | 1113316.0405 | 2555511.3269 | 1113311.9826 | 2555509.1003 | 1113302.2273 | 2555508.6184 | 1113296.9004
24 | 2555516.9564 | 1113346.4813 | 2555516.3524 | 1113342.6178
25 | 2555517.858 | 1113282.7347 | 2555517.0124 | 1113282.7145 | 2555511.748 | 1113285.2323 | 2555508.4864 | 1113287.035 | 2555508.2763 | 1113293.1175 | 2555508.6184 | 1113296.9004
26 | 2555516.9564 | 1113346.4813 | 2555519.4918 | 1113350.965 | 2555522.8817 | 1113355.0644 | 2555528.3576 | 1113360.2936 | 2555533.7543 | 1113364.2226 | 2555540.3046 | 1113369.5772 | 2555541.6855 | 1113370.9981
27 | 2555516.9564 | 1113346.4813 | 2555508.9671 | 1113348.1521 | 2555503.7687 | 1113347.6082
28 | 2555545.432 | 1113301.1707 | 2555538.4234 | 1113293.3737 | 2555532.0436 | 1113287.0507 | 2555523.7717 | 1113282.876 | 2555517.858 | 1113282.7347
29 | 2555553.004 | 1113388.3492 | 2555550.5635 | 1113383.509 | 2555545.3788 | 1113374.7982 | 2555541.6855 | 1113370.9981
30 | 2555491.555 | 1113338.0056 | 2555494.2989 | 1113341.69 | 2555501.4231 | 1113347.3627 | 2555503.7687 | 1113347.6082
31 | 2555545.432 | 1113301.1707 | 2555545.432 | 1113301.1707 | 2555553.4421 | 1113310.7279 | 2555560.8865 | 1113320.2215
32 | 2555553.004 | 1113388.3492 | 2555554.6235 | 1113391.5611 | 2555561.9692 | 1113405.0266
33 | 2555491.555 | 1113338.0056 | 2555490.2971 | 1113336.3166 | 2555488.0765 | 1113329.485 | 2555483.5303 | 1113304.5504
34 | 2555569.971 | 1113419.7817 | 2555568.3711 | 1113416.7621 | 2555561.9692 | 1113405.0266
35 | 2555483.5303 | 1113304.5504 | 2555482.3217 | 1113297.9221 | 2555474.5015 | 1113247.5738
36 | 2555572.9022 | 1113427.233 | 2555571.6919 | 1113423.0299 | 2555569.971 | 1113419.7817
37 | 2555572.9022 | 1113427.233 | 2555573.6021 | 1113429.6637 | 2555574.8661 | 1113439.8264 | 2555575.2819 | 1113449.549
38 | 2555576.7419 | 1113458.089 | 2555575.3604 | 1113451.3843 | 2555575.2819 | 1113449.549
39 | 2555593.2376 | 1113539.3542 | 2555589.7041 | 1113549.3298
40 | 2555593.2376 | 1113539.3542 | 2555594.4163 | 1113530.541 | 2555595.0052 | 1113524.4891 | 2555593.8145 | 1113519.0617 | 2555589.3385 | 1113511.1349 | 2555582.1485 | 1113498.57 | 2555581.3407 | 1113496.3775
41 | 2555579.5312 | 1113482.9256 | 2555579.2156 | 1113488.3307 | 2555579.6976 | 1113491.9179 | 2555581.3407 | 1113496.3775
42 | 2555576.7419 | 1113458.089 | 2555577.4989 | 1113461.7629 | 2555578.7533 | 1113467.4566 | 2555578.8585 | 1113468.8207
43 | 2555579.5312 | 1113482.9256 | 2555579.2057 | 1113473.323 | 2555578.8585 | 1113468.8207
44 | 2555644.1759 | 1113497.6921 | 2555641.8827 | 1113498.8206 | 2555638.6313 | 1113498.8445 | 2555634.0741 | 1113496.6768 | 2555629.2639 | 1113490.5645 | 2555619.4899 | 1113474.2388 | 2555615.7489 | 1113466.575
45 | 2555644.1759 | 1113497.6921 | 2555646.0366 | 1113494.4434 | 2555645.1376 | 1113489.8143 | 2555642.5911 | 1113483.7965 | 2555635.7163 | 1113466.8159 | 2555630.8962 | 1113456.7086
46 | 2555627.2054 | 1113448.9691 | 2555630.8962 | 1113456.7086

## bus_geodata
| x | y | coords
0 | 2555325.295 | 1113201.1456
1 | 2555332.7946 | 1113239.6387
2 | 2555354.4184 | 1113279.044
3 | 2555350.4144 | 1113238.8078
4 | 2555353.8119 | 1113263.0279
5 | 2555382.293 | 1113333.4554
6 | 2555384.4432 | 1113332.8281
7 | 2555412.7849 | 1113376.0668
8 | 2555468.058 | 1113431.054
9 | 2555487.6076 | 1113445.2903
10 | 2555479.7091 | 1113462.0005
11 | 2555529.1796 | 1113480.8289
12 | 2555551.6848 | 1113506.6806
13 | 2555499.398 | 1113493.3443
14 | 2555480.6494 | 1113462.8589
15 | 2555491.0938 | 1113474.9272
16 | 2555584.4582 | 1113388.1342
17 | 2555586.9846 | 1113397.1607
18 | 2555593.3651 | 1113424.5207
19 | 2555593.8223 | 1113428.7357
20 | 2555599.1418 | 1113444.1615
21 | 2555516.3524 | 1113342.6178
22 | 2555508.6184 | 1113296.9003
23 | 2555516.9564 | 1113346.4813
24 | 2555517.858 | 1113282.7347
25 | 2555541.6855 | 1113370.9981
26 | 2555503.7687 | 1113347.6082
27 | 2555545.432 | 1113301.1707
28 | 2555553.004 | 1113388.3492
29 | 2555491.555 | 1113338.0056
30 | 2555560.8865 | 1113320.2215
31 | 2555561.9692 | 1113405.0266
32 | 2555483.5303 | 1113304.5504
33 | 2555569.971 | 1113419.7817
34 | 2555572.9022 | 1113427.233
35 | 2555575.2819 | 1113449.549
36 | 2555474.5015 | 1113247.5738
37 | 2555509.3449 | 1113528.0876
38 | 2555589.7041 | 1113549.3298
39 | 2555593.2376 | 1113539.3542
40 | 2555581.3407 | 1113496.3775
41 | 2555576.7419 | 1113458.089
42 | 2555578.8585 | 1113468.8207
43 | 2555579.5312 | 1113482.9256
44 | 2555615.7489 | 1113466.575
45 | 2555644.1759 | 1113497.6921
46 | 2555630.8962 | 1113456.7086
47 | 2555627.2054 | 1113448.9691
48 | 2555516.9564 | 1113346.4813

## line_std_types
| c_nf_per_km | r_ohm_per_km | x_ohm_per_km | max_i_ka | type | q_mm2 | alpha | voltage_rating
NAYY 4x50 SE | 210 | 0.642 | 0.083 | 0.142 | cs | 50 | 0.00403 | LV
NAYY 4x120 SE | 264 | 0.225 | 0.08 | 0.242 | cs | 120 | 0.00403 | LV
NAYY 4x150 SE | 261 | 0.208 | 0.08 | 0.27 | cs | 150 | 0.00403 | LV
NA2XS2Y 1x95 RM/25 12/20 kV | 216 | 0.313 | 0.132 | 0.252 | cs | 95 | 0.00403 | MV
NA2XS2Y 1x185 RM/25 12/20 kV | 273 | 0.161 | 0.117 | 0.362 | cs | 185 | 0.00403 | MV
NA2XS2Y 1x240 RM/25 12/20 kV | 304 | 0.122 | 0.112 | 0.421 | cs | 240 | 0.00403 | MV
NA2XS2Y 1x95 RM/25 6/10 kV | 315 | 0.313 | 0.123 | 0.249 | cs | 95 | 0.00403 | MV
NA2XS2Y 1x185 RM/25 6/10 kV | 406 | 0.161 | 0.11 | 0.358 | cs | 185 | 0.00403 | MV
NA2XS2Y 1x240 RM/25 6/10 kV | 456 | 0.122 | 0.105 | 0.416 | cs | 240 | 0.00403 | MV
NA2XS2Y 1x150 RM/25 12/20 kV | 250 | 0.206 | 0.116 | 0.319 | cs | 150 | 0.00403 | MV
NA2XS2Y 1x120 RM/25 12/20 kV | 230 | 0.253 | 0.119 | 0.283 | cs | 120 | 0.00403 | MV
NA2XS2Y 1x70 RM/25 12/20 kV | 190 | 0.443 | 0.132 | 0.22 | cs | 70 | 0.00403 | MV
NA2XS2Y 1x150 RM/25 6/10 kV | 360 | 0.206 | 0.11 | 0.315 | cs | 150 | 0.00403 | MV
NA2XS2Y 1x120 RM/25 6/10 kV | 340 | 0.253 | 0.113 | 0.28 | cs | 120 | 0.00403 | MV
NA2XS2Y 1x70 RM/25 6/10 kV | 280 | 0.443 | 0.123 | 0.217 | cs | 70 | 0.00403 | MV
N2XS(FL)2Y 1x120 RM/35 64/110 kV | 112 | 0.153 | 0.166 | 0.366 | cs | 120 | 0.00393 | HV
N2XS(FL)2Y 1x185 RM/35 64/110 kV | 125 | 0.099 | 0.156 | 0.457 | cs | 185 | 0.00393 | HV
N2XS(FL)2Y 1x240 RM/35 64/110 kV | 135 | 0.075 | 0.149 | 0.526 | cs | 240 | 0.00393 | HV
N2XS(FL)2Y 1x300 RM/35 64/110 kV | 144 | 0.06 | 0.144 | 0.588 | cs | 300 | 0.00393 | HV
15-AL1/3-ST1A 0.4 | 11 | 1.8769 | 0.35 | 0.105 | ol | 16 | 0.00403 | LV
24-AL1/4-ST1A 0.4 | 11.25 | 1.2012 | 0.335 | 0.14 | ol | 24 | 0.00403 | LV
48-AL1/8-ST1A 0.4 | 12.2 | 0.5939 | 0.3 | 0.21 | ol | 48 | 0.00403 | LV
94-AL1/15-ST1A 0.4 | 13.2 | 0.306 | 0.29 | 0.35 | ol | 94 | 0.00403 | LV
34-AL1/6-ST1A 10.0 | 9.7 | 0.8342 | 0.36 | 0.17 | ol | 34 | 0.00403 | MV
48-AL1/8-ST1A 10.0 | 10.1 | 0.5939 | 0.35 | 0.21 | ol | 48 | 0.00403 | MV
70-AL1/11-ST1A 10.0 | 10.4 | 0.4132 | 0.339 | 0.29 | ol | 70 | 0.00403 | MV
94-AL1/15-ST1A 10.0 | 10.75 | 0.306 | 0.33 | 0.35 | ol | 94 | 0.00403 | MV
122-AL1/20-ST1A 10.0 | 11.1 | 0.2376 | 0.323 | 0.41 | ol | 122 | 0.00403 | MV
149-AL1/24-ST1A 10.0 | 11.25 | 0.194 | 0.315 | 0.47 | ol | 149 | 0.00403 | MV
34-AL1/6-ST1A 20.0 | 9.15 | 0.8342 | 0.382 | 0.17 | ol | 34 | 0.00403 | MV
48-AL1/8-ST1A 20.0 | 9.5 | 0.5939 | 0.372 | 0.21 | ol | 48 | 0.00403 | MV
70-AL1/11-ST1A 20.0 | 9.7 | 0.4132 | 0.36 | 0.29 | ol | 70 | 0.00403 | MV
94-AL1/15-ST1A 20.0 | 10 | 0.306 | 0.35 | 0.35 | ol | 94 | 0.00403 | MV
122-AL1/20-ST1A 20.0 | 10.3 | 0.2376 | 0.344 | 0.41 | ol | 122 | 0.00403 | MV
149-AL1/24-ST1A 20.0 | 10.5 | 0.194 | 0.337 | 0.47 | ol | 149 | 0.00403 | MV
184-AL1/30-ST1A 20.0 | 10.75 | 0.1571 | 0.33 | 0.535 | ol | 184 | 0.00403 | MV
243-AL1/39-ST1A 20.0 | 11 | 0.1188 | 0.32 | 0.645 | ol | 243 | 0.00403 | MV
48-AL1/8-ST1A 110.0 | 8 | 0.5939 | 0.46 | 0.21 | ol | 48 | 0.00403 | HV
70-AL1/11-ST1A 110.0 | 8.4 | 0.4132 | 0.45 | 0.29 | ol | 70 | 0.00403 | HV
94-AL1/15-ST1A 110.0 | 8.65 | 0.306 | 0.44 | 0.35 | ol | 94 | 0.00403 | HV
122-AL1/20-ST1A 110.0 | 8.5 | 0.2376 | 0.43 | 0.41 | ol | 122 | 0.00403 | HV
149-AL1/24-ST1A 110.0 | 8.75 | 0.194 | 0.41 | 0.47 | ol | 149 | 0.00403 | HV
184-AL1/30-ST1A 110.0 | 8.8 | 0.1571 | 0.4 | 0.535 | ol | 184 | 0.00403 | HV
243-AL1/39-ST1A 110.0 | 9 | 0.1188 | 0.39 | 0.645 | ol | 243 | 0.00403 | HV
305-AL1/39-ST1A 110.0 | 9.2 | 0.0949 | 0.38 | 0.74 | ol | 305 | 0.00403 | HV
490-AL1/64-ST1A 110.0 | 9.75 | 0.059 | 0.37 | 0.96 | ol | 490 | 0.00403 | HV
679-AL1/86-ST1A 110.0 | 9.95 | 0.042 | 0.36 | 1.15 | ol | 679 | 0.00403 | HV
490-AL1/64-ST1A 220.0 | 10 | 0.059 | 0.285 | 0.96 | ol | 490 | 0.00403 | HV
679-AL1/86-ST1A 220.0 | 11.7 | 0.042 | 0.275 | 1.15 | ol | 679 | 0.00403 | HV
490-AL1/64-ST1A 380.0 | 11 | 0.059 | 0.253 | 0.96 | ol | 490 | 0.00403 | HV
679-AL1/86-ST1A 380.0 | 14.6 | 0.042 | 0.25 | 1.15 | ol | 679 | 0.00403 | HV

## trafo_std_types
| i0_percent | pfe_kw | vkr_percent | sn_mva | vn_lv_kv | vn_hv_kv | vk_percent | shift_degree | vector_group | tap_side | tap_neutral | tap_min | tap_max | tap_step_degree | tap_step_percent | tap_phase_shifter
160 MVA 380/110 kV | 0.06 | 60 | 0.25 | 160 | 110 | 380 | 12.2 | 0 | Yy0 | hv | 0 | -9 | 9 | 0 | 1.5 | FALSE
100 MVA 220/110 kV | 0.06 | 55 | 0.26 | 100 | 110 | 220 | 12 | 0 | Yy0 | hv | 0 | -9 | 9 | 0 | 1.5 | FALSE
63 MVA 110/20 kV | 0.04 | 22 | 0.32 | 63 | 20 | 110 | 18 | 150 | YNd5 | hv | 0 | -9 | 9 | 0 | 1.5 | FALSE
40 MVA 110/20 kV | 0.05 | 18 | 0.34 | 40 | 20 | 110 | 16.2 | 150 | YNd5 | hv | 0 | -9 | 9 | 0 | 1.5 | FALSE
25 MVA 110/20 kV | 0.07 | 14 | 0.41 | 25 | 20 | 110 | 12 | 150 | YNd5 | hv | 0 | -9 | 9 | 0 | 1.5 | FALSE
63 MVA 110/10 kV | 0.04 | 22 | 0.32 | 63 | 10 | 110 | 18 | 150 | YNd5 | hv | 0 | -9 | 9 | 0 | 1.5 | FALSE
40 MVA 110/10 kV | 0.05 | 18 | 0.34 | 40 | 10 | 110 | 16.2 | 150 | YNd5 | hv | 0 | -9 | 9 | 0 | 1.5 | FALSE
25 MVA 110/10 kV | 0.07 | 14 | 0.41 | 25 | 10 | 110 | 12 | 150 | YNd5 | hv | 0 | -9 | 9 | 0 | 1.5 | FALSE
0.25 MVA 20/0.4 kV | 0.32 | 0.8 | 1.44 | 0.25 | 0.4 | 20 | 6 | 150 | Yzn5 | hv | 0 | -2 | 2 | 0 | 2.5 | FALSE
0.4 MVA 20/0.4 kV | 0.3375 | 1.35 | 1.425 | 0.4 | 0.4 | 20 | 6 | 150 | Dyn5 | hv | 0 | -2 | 2 | 0 | 2.5 | FALSE
0.63 MVA 20/0.4 kV | 0.2619 | 1.65 | 1.206 | 0.63 | 0.4 | 20 | 6 | 150 | Dyn5 | hv | 0 | -2 | 2 | 0 | 2.5 | FALSE
0.25 MVA 10/0.4 kV | 0.24 | 0.6 | 1.2 | 0.25 | 0.4 | 10 | 4 | 150 | Dyn5 | hv | 0 | -2 | 2 | 0 | 2.5 | FALSE
0.4 MVA 10/0.4 kV | 0.2375 | 0.95 | 1.325 | 0.4 | 0.4 | 10 | 4 | 150 | Dyn5 | hv | 0 | -2 | 2 | 0 | 2.5 | FALSE
0.63 MVA 10/0.4 kV | 0.1873 | 1.18 | 1.0794 | 0.63 | 0.4 | 10 | 4 | 150 | Dyn5 | hv | 0 | -2 | 2 | 0 | 2.5 | FALSE

## trafo3w_std_types
| sn_hv_mva | sn_mv_mva | sn_lv_mva | vn_hv_kv | vn_mv_kv | vn_lv_kv | vk_hv_percent | vk_mv_percent | vk_lv_percent | vkr_hv_percent | vkr_mv_percent | vkr_lv_percent | pfe_kw | i0_percent | shift_mv_degree | shift_lv_degree | vector_group | tap_side | tap_neutral | tap_min | tap_max | tap_step_percent
63/25/38 MVA 110/20/10 kV | 63 | 25 | 38 | 110 | 20 | 10 | 10.4 | 10.4 | 10.4 | 0.28 | 0.32 | 0.35 | 35 | 0.89 | 0 | 0 | YN0yn0yn0 | hv | 0 | -10 | 10 | 1.2
63/25/38 MVA 110/10/10 kV | 63 | 25 | 38 | 110 | 10 | 10 | 10.4 | 10.4 | 10.4 | 0.28 | 0.32 | 0.35 | 35 | 0.89 | 0 | 0 | YN0yn0yn0 | hv | 0 | -10 | 10 | 1.2

## fuse_std_types
| fuse_type | i_rated_a | t_avg | t_min | t_total | x_avg | x_min | x_total
HV 100A | HV 100A | 100 | 0 | [10.0, 3.64, 0.854, 0.281, 0.1, 0.0531, 0.022, 0.01] | [10.0, 4.267, 1.21, 0.403, 0.1, 0.058, 0.022, 0.01] | 0 | [300.0, 350.0, 450.0, 550.0, 700.0, 850.0, 1200.0, 1752.0] | [600.0, 700.0, 900.0, 1150.0, 1665.0, 2000.0, 3000.0, 4313.0]
HV 10A | HV 10A | 10 | 0 | [10.0, 1675.0, 0.344, 0.156, 0.1, 0.0417, 0.0171, 0.01] | [10.0, 1.3, 0.3, 0.155, 0.1, 0.0555, 0.023, 0.01] | 0 | [30.0, 32.0, 35.0, 37.0, 39.0, 50.0, 70.0, 88.0] | [60.0, 70.0, 80.0, 87.0, 94.0, 110.0, 150.0, 216.0]
HV 125A | HV 125A | 125 | 0 | [10.0, 1.82, 0.344, 0.1, 0.0467, 0.0269, 0.01] | [10.0, 2.478, 0.426, 0.1, 0.0427, 0.0211, 0.01] | 0 | [375.0, 500.0, 700.0, 925.0, 1200.0, 1500.0, 2341.0] | [750.0, 1000.0, 1500.0, 2200.0, 3000.0, 4000.0, 5765.0]
HV 160A | HV 160A | 160 | 0 | [10.0, 4.15, 1.03, 0.198, 0.1, 0.051, 0.0172, 0.01] | [10.0, 2.3, 0.734, 0.274, 0.1, 0.046, 0.0177, 0.01] | 0 | [480.0, 550.0, 700.0, 1000.0, 1260.0, 1600.0, 2500.0, 3227.0] | [960.0, 1300.0, 1700.0, 2200.0, 2996.0, 4000.0, 6000.0, 7946.0]
HV 16A | HV 16A | 16 | 0 | [10.0, 0.352, 0.164, 0.1, 0.0649, 0.0342, 0.01] | [10.0, 2.34, 0.722, 0.181, 0.1, 0.055, 0.0296, 0.01] | 0 | [48.0, 60.0, 65.0, 71.0, 80.0, 100.0, 162.0] | [96.0, 110.0, 125.0, 150.0, 168.0, 200.0, 250.0, 398.0]
HV 200A | HV 200A | 200 | 0 | [10.0, 4.267, 1.21, 0.403, 0.1, 0.058, 0.022, 0.01] | [10.0, 3.73, 1.654, 0.328, 0.1, 0.0531, 0.019, 0.01] | 0 | [600.0, 700.0, 900.0, 1150.0, 1665.0, 2000.0, 3000.0, 4313.0] | [1200.0, 1500.0, 1800.0, 2700.0, 3960.0, 5000.0, 7500.0, 10620.0]
HV 20A | HV 20A | 20 | 0 | [10.0, 1.3, 0.3, 0.155, 0.1, 0.0555, 0.023, 0.01] | [10.0, 1.3, 0.161, 0.1, 0.0611, 0.0399, 0.0141, 0.01] | 0 | [60.0, 70.0, 80.0, 87.0, 94.0, 110.0, 150.0, 216.0] | [120.0, 150.0, 200.0, 223.0, 260.0, 300.0, 450.0, 532.0]
HV 25A | HV 25A | 25 | 0 | [10.0, 2.512, 0.833, 0.299, 0.1, 0.0372, 0.0223, 0.01] | [10.0, 3.125, 0.597, 0.198, 0.1, 0.0378, 0.022, 0.01] | 0 | [75.0, 82.0, 90.0, 100.0, 124.0, 170.0, 200.0, 289.0] | [150.0, 170.0, 210.0, 250.0, 294.0, 400.0, 500.0, 711.0]
HV 31.5A | HV 31.5A | 31.5 | 0 | [10.0, 2.34, 0.722, 0.181, 0.1, 0.055, 0.0296, 0.01] | [10.0, 2.84, 0.368, 0.164, 0.1, 0.0621, 0.0378, 0.0195, 0.01] | 0 | [95.0, 110.0, 125.0, 150.0, 165.0, 200.0, 250.0, 390.0] | [189.0, 220.0, 300.0, 350.0, 393.0, 450.0, 530.0, 700.0, 960.0]
HV 40A | HV 40A | 40 | 0 | [10.0, 1.3, 0.161, 0.1, 0.0611, 0.0399, 0.0141, 0.01] | [10.0, 2.05, 0.369, 0.198, 0.1, 0.051, 0.0298, 0.01] | 0 | [120.0, 150.0, 200.0, 223.0, 260.0, 300.0, 450.0, 532.0] | [240.0, 300.0, 400.0, 450.0, 530.0, 650.0, 800.0, 1311.0]
HV 50A | HV 50A | 50 | 0 | [10.0, 3.215, 0.597, 0.198, 0.1, 0.0378, 0.022, 0.01] | [10.0, 3.64, 0.854, 0.281, 0.1, 0.0531, 0.022, 0.01] | 0 | [150.0, 170.0, 210.0, 250.0, 294.0, 400.0, 500.0, 711.0] | [300.0, 350.0, 450.0, 550.0, 700.0, 850.0, 1200.0, 1752.0]
HV 6.3A | HV 6.3A | 6.3 | 0 | [10.0, 1.39, 0.344, 0.168, 0.1, 0.056, 0.0263, 0.01] | [10.0, 1.711, 0.516, 0.198, 0.1, 0.0634, 0.0303, 0.01] | 0 | [19.0, 19.5, 20.4, 20.8, 22.0, 25.0, 32.0, 48.0] | [38.0, 40.0, 43.0, 48.0, 53.0, 60.0, 75.0, 118.0]
HV 63A | HV 63A | 63 | 0 | [10.0, 2.84, 0.368, 0.164, 0.1, 0.0621, 0.0378, 0.0195, 0.01] | [10.0, 1.82, 0.344, 0.1, 0.0467, 0.0269, 0.01] | 0 | [189.0, 220.0, 300.0, 350.0, 393.0, 450.0, 530.0, 700.0, 961.0] | [378.0, 500.0, 700.0, 934.0, 1200.0, 1500.0, 2366.0]
HV 80A | HV 80A | 80 | 0 | [10.0, 2.05, 0.369, 0.198, 0.1, 0.051, 0.0298, 0.01] | [10.0, 4.15, 1.03, 0.198, 0.1, 0.051, 0.0172, 0.01] | 0 | [240.0, 300.0, 400.0, 450.0, 530.0, 650.0, 800.0, 1311.0] | [480.0, 550.0, 700.0, 1000.0, 1260.0, 1600.0, 2500.0, 3227.0]
Siemens NH-1-100 | Siemens NH-1-100 | 100 | [5400.0, 2000.0, 400.0, 20.0, 1.0, 0.2, 0.012, 0.004] | 0 | 0 | [150.0, 190.0, 250.0, 430.0, 900.0, 1250.0, 2700.0, 3600.0] | 0 | 0
Siemens NH-1-125 | Siemens NH-1-125 | 125 | [4800.0, 120.0, 7.0, 0.1, 0.004] | 0 | 0 | [180.0, 400.0, 740.0, 2000.0, 4250.0] | 0 | 0
Siemens NH-1-16 | Siemens NH-1-16 | 16 | [4000.0, 400.0, 2.0, 0.1, 0.04, 0.01] | 0 | 0 | [26.0, 35.0, 75.0, 150.0, 200.0, 300.0] | 0 | 0
Siemens NH-1-160 | Siemens NH-1-160 | 160 | [4800.0, 120.0, 7.0, 0.1, 0.004] | 0 | 0 | [210.0, 500.0, 900.0, 2300.0, 5000.0] | 0 | 0
Siemens NH-1-25 | Siemens NH-1-25 | 25 | [4000.0, 1000.0, 10.0, 0.2, 0.02, 0.01] | 0 | 0 | [40.0, 50.0, 100.0, 210.0, 400.0, 500.0] | 0 | 0
Siemens NH-1-50 | Siemens NH-1-50 | 50 | [4000.0, 40.0, 4.0, 1.0, 0.02, 0.01] | 0 | 0 | [86.0, 200.0, 300.0, 400.0, 1000.0, 1280.0] | 0 | 0
Siemens NH-1-63 | Siemens NH-1-63 | 63 | [4000.0, 100.0, 10.0, 2.0, 0.04, 0.01] | 0 | 0 | [100.0, 200.0, 300.0, 400.0, 1000.0, 1500.0] | 0 | 0
Siemens NH-1-80 | Siemens NH-1-80 | 80 | [4800.0, 120.0, 7.0, 0.1, 0.01] | 0 | 0 | [150.58, 250.0, 450.0, 1150.0, 2470.0] | 0 | 0
Siemens NH-2-1000 | Siemens NH-2-1000 | 1000 | [4800.0, 120.0, 7.0, 0.1, 0.004] | 0 | 0 | [1900.0, 3500.0, 8400.0, 24000.0, 52000.0] | 0 | 0
Siemens NH-2-200 | Siemens NH-2-200 | 200 | [4800.0, 120.0, 7.0, 0.1, 0.004] | 0 | 0 | [280.0, 650.0, 1200.0, 3000.0, 7000.0] | 0 | 0
Siemens NH-2-224 | Siemens NH-2-224 | 224 | [4800.0, 120.0, 7.0, 0.2, 0.04, 0.004] | 0 | 0 | [400.0, 750.0, 1453.0, 3025.0, 4315.0, 7600.0] | 0 | 0
Siemens NH-2-250 | Siemens NH-2-250 | 250 | [4800.0, 120.0, 7.0, 0.1, 0.004] | 0 | 0 | [450.0, 800.0, 1650.0, 4000.0, 8500.0] | 0 | 0
Siemens NH-2-315 | Siemens NH-2-315 | 315 | [4800.0, 120.0, 7.0, 0.1, 0.004] | 0 | 0 | [550.0, 920.0, 1900.0, 5000.0, 11000.0] | 0 | 0
Siemens NH-2-355 | Siemens NH-2-355 | 355 | [4800.0, 120.0, 6.0, 0.1, 0.004] | 0 | 0 | [650.0, 1116.27, 2350.0, 5840.0, 12790.0] | 0 | 0
Siemens NH-2-400 | Siemens NH-2-400 | 400 | [4800.0, 120.0, 7.0, 0.1, 0.004] | 0 | 0 | [720.0, 1350.0, 2800.0, 6500.0, 15000.0] | 0 | 0
Siemens NH-2-425 | Siemens NH-2-425 | 425 | [4800.0, 120.0, 7.0, 0.1, 0.004] | 0 | 0 | [850.0, 1500.0, 3050.0, 7500.0, 16500.0] | 0 | 0
Siemens NH-2-630 | Siemens NH-2-630 | 630 | [4800.0, 120.0, 7.0, 0.1, 0.004] | 0 | 0 | [1200.0, 2000.0, 4800.0, 12000.0, 26000.0] | 0 | 0

## res_bus
| vm_pu | va_degree | p_mw | q_mvar
0 | 0.97055 | -0.20765 | 0.0044483 | 0.0011148
1 | 0.97081 | -0.20577 | 0 | 0
2 | 0.97111 | -0.20365 | 0 | 0
3 | 0.97051 | -0.20792 | 0.0078427 | 0.0019656
4 | 0.9708 | -0.20588 | 0.0038683 | 0.00096949
5 | 0.97256 | -0.1932 | 0 | 0
6 | 0.97261 | -0.19282 | 0 | 0
7 | 0.97385 | -0.18391 | 0.0018749 | 0.00046989
8 | 0.97592 | -0.16911 | 0.0024315 | 0.00060938
9 | 0.97664 | -0.16391 | 0.003258 | 0.00081653
10 | 0.97729 | -0.15932 | 0.0026889 | 0.00067391
11 | 0.98065 | -0.13533 | 0.0062062 | 0.0015554
12 | 0.98287 | -0.11959 | 0.0053152 | 0.0013321
13 | 0.97886 | -0.14807 | 0.0051978 | 0.0013027
14 | 0.97734 | -0.15897 | 0.0012398 | 0.00031071
15 | 0.97798 | -0.15435 | 0.0020667 | 0.00051797
16 | 0.9888 | -0.07818 | 0.0031766 | 0.00079613
17 | 0.98884 | -0.077867 | 0.0017139 | 0.00042954
18 | 0.98904 | -0.076457 | 0.007071 | 0.0017722
19 | 0.98911 | -0.075939 | 0.003631 | 0.00091002
20 | 0.98948 | -0.073309 | 0 | 0
21 | 0.99659 | -0.023854 | 0.0070569 | 0.0017686
22 | 0.99555 | -0.031163 | 0.0043287 | 0.0010849
23 | 0.99672 | -0.022964 | 0 | 0
24 | 0.99523 | -0.033465 | 0.0031525 | 0.00079009
25 | 0.99869 | -0.0091338 | 0.0045862 | 0.0011494
26 | 0.9964 | -0.025194 | 0.0045825 | 0.0011485
27 | 0.99482 | -0.036297 | 0.003856 | 0.00096641
28 | 1 | 0 | -0.16301 | -0.040898
29 | 0.99613 | -0.027131 | 0.0024175 | 0.00060588
30 | 0.99467 | -0.037349 | 0.0042488 | 0.0010648
31 | 0.9984 | -0.011031 | 0.0028787 | 0.00072148
32 | 0.99565 | -0.030466 | 0.00449 | 0.0011253
33 | 0.99702 | -0.020596 | 0.0059244 | 0.0014848
34 | 0.99639 | -0.024952 | 0.0040067 | 0.0010042
35 | 0.9947 | -0.036705 | 0.0028494 | 0.00071413
36 | 0.99523 | -0.033416 | 0.0050741 | 0.0012717
37 | 0.9787 | -0.14921 | 0.0029934 | 0.00075021
38 | 0.98714 | -0.089493 | 0 | 0
39 | 0.98791 | -0.084134 | 0 | 0
40 | 0.99126 | -0.06071 | 0.0034563 | 0.00086622
41 | 0.99407 | -0.041125 | 0.0034442 | 0.00086321
42 | 0.99329 | -0.046517 | 0.002517 | 0.00063082
43 | 0.99232 | -0.053303 | 0 | 0
44 | 0.98838 | -0.08113 | 0.010514 | 0.0026351
45 | 0.98732 | -0.088615 | 0 | 0
46 | 0.9863 | -0.095841 | 0.0078316 | 0.0019628
47 | 0.9862 | -0.096545 | 0.0080053 | 0.0020063
48 | 0.99998 | 149.9947 | 0 | 0

## res_line
| p_from_mw | q_from_mvar | p_to_mw | q_to_mvar | pl_mw | ql_mvar | i_from_ka | i_to_ka | i_ka | vm_from_pu | va_from_degree | vm_to_pu | va_to_degree | loading_percent
0 | -0.0044483 | -0.0011148 | 0.0044494 | 0.0011148 | 1.1602e-06 | -4.7927e-08 | 0.0068199 | 0.0068198 | 0.0068199 | 0.97055 | -0.20765 | 0.97081 | -0.20577 | 2.5259
1 | -0.0044494 | -0.0011148 | 0.0044507 | 0.0011147 | 1.304e-06 | -5.4214e-08 | 0.0068198 | 0.0068196 | 0.0068198 | 0.97081 | -0.20577 | 0.97111 | -0.20365 | 2.5258
2 | -0.016168 | -0.0040515 | 0.016191 | 0.0040598 | 2.3408e-05 | 8.2457e-06 | 0.024773 | 0.024773 | 0.024773 | 0.97111 | -0.20365 | 0.97256 | -0.1932 | 9.1753
3 | 0.011717 | 0.0029368 | -0.011713 | -0.0029356 | 3.6218e-06 | 1.1703e-06 | 0.017954 | 0.017954 | 0.017954 | 0.97111 | -0.20365 | 0.9708 | -0.20588 | 6.6495
4 | -0.0078427 | -0.0019656 | 0.0078449 | 0.0019661 | 2.221e-06 | 5.4997e-07 | 0.012025 | 0.012024 | 0.012025 | 0.97051 | -0.20792 | 0.9708 | -0.20588 | 4.4536
5 | -0.016191 | -0.0040598 | 0.016192 | 0.0040601 | 8.5551e-07 | 3.0132e-07 | 0.024773 | 0.024773 | 0.024773 | 0.97256 | -0.1932 | 0.97261 | -0.19282 | 9.1752
6 | -0.016192 | -0.0040601 | 0.016212 | 0.0040671 | 2.0001e-05 | 7.0438e-06 | 0.024773 | 0.024773 | 0.024773 | 0.97261 | -0.19282 | 0.97385 | -0.18391 | 9.1752
7 | -0.018087 | -0.004537 | 0.018124 | 0.0045503 | 3.7214e-05 | 1.334e-05 | 0.027638 | 0.027637 | 0.027638 | 0.97385 | -0.18391 | 0.97592 | -0.16911 | 10.2361
8 | -0.020555 | -0.0051597 | 0.02057 | 0.0051651 | 1.4831e-05 | 5.4016e-06 | 0.031344 | 0.031344 | 0.031344 | 0.97592 | -0.16911 | 0.97664 | -0.16391 | 11.6091
9 | -0.023828 | -0.0059817 | 0.023843 | 0.0059873 | 1.5204e-05 | 5.6163e-06 | 0.036308 | 0.036308 | 0.036308 | 0.97664 | -0.16391 | 0.97729 | -0.15932 | 13.4475
10 | -0.026532 | -0.0066612 | 0.026534 | 0.0066617 | 1.2969e-06 | 4.8284e-07 | 0.040402 | 0.040402 | 0.040402 | 0.97729 | -0.15932 | 0.97734 | -0.15897 | 14.9638
11 | -0.044349 | -0.01114 | 0.044447 | 0.011177 | 9.7285e-05 | 3.6982e-05 | 0.067304 | 0.067303 | 0.067304 | 0.98065 | -0.13533 | 0.98287 | -0.11959 | 24.9272
12 | 0.038143 | 0.009585 | -0.038076 | -0.0095594 | 6.7546e-05 | 2.5573e-05 | 0.057886 | 0.057887 | 0.057887 | 0.98065 | -0.13533 | 0.97886 | -0.14807 | 21.4395
13 | -0.049762 | -0.012509 | 0.049971 | 0.012589 | 0.00020947 | 7.9814e-05 | 0.07535 | 0.07535 | 0.07535 | 0.98287 | -0.11959 | 0.98714 | -0.089493 | 27.9075
14 | 0.0029938 | 0.00074993 | -0.0029934 | -0.00075021 | 4.7052e-07 | -2.7661e-07 | 0.0045509 | 0.0045511 | 0.0045511 | 0.97886 | -0.14807 | 0.9787 | -0.14921 | 1.6856
15 | 0.029884 | 0.0075068 | -0.029858 | -0.007497 | 2.6054e-05 | 9.7667e-06 | 0.045434 | 0.045434 | 0.045434 | 0.97886 | -0.14807 | 0.97798 | -0.15435 | 16.8275
16 | -0.027773 | -0.0069724 | 0.027791 | 0.006979 | 1.7846e-05 | 6.6633e-06 | 0.04229 | 0.04229 | 0.04229 | 0.97734 | -0.15897 | 0.97798 | -0.15435 | 15.6629
17 | -0.0031766 | -0.00079613 | 0.0031767 | 0.00079606 | 1.3783e-07 | -7.0978e-08 | 0.0047804 | 0.0047804 | 0.0047804 | 0.9888 | -0.07818 | 0.98884 | -0.077867 | 1.7705
18 | -0.0048906 | -0.0012256 | 0.0048916 | 0.0012256 | 9.5433e-07 | 4.7383e-09 | 0.0073594 | 0.0073593 | 0.0073594 | 0.98884 | -0.077867 | 0.98904 | -0.076457 | 2.7257
19 | -0.011963 | -0.0029978 | 0.011963 | 0.002998 | 8.5694e-07 | 2.7518e-07 | 0.017998 | 0.017998 | 0.017998 | 0.98904 | -0.076457 | 0.98911 | -0.075939 | 6.6658
20 | -0.015594 | -0.0039081 | 0.0156 | 0.00391 | 5.6802e-06 | 1.9723e-06 | 0.02346 | 0.02346 | 0.02346 | 0.98911 | -0.075939 | 0.98948 | -0.073309 | 8.6889
21 | -0.042013 | -0.010536 | 0.04213 | 0.010581 | 0.00011683 | 4.4332e-05 | 0.063183 | 0.063183 | 0.063183 | 0.98948 | -0.073309 | 0.99232 | -0.053303 | 23.4011
22 | 0.026413 | 0.0066263 | -0.026384 | -0.0066157 | 2.8627e-05 | 1.0637e-05 | 0.039723 | 0.039723 | 0.039723 | 0.98948 | -0.073309 | 0.98838 | -0.08113 | 14.7122
23 | 0.015609 | 0.0039135 | -0.015593 | -0.003908 | 1.579e-05 | 5.4668e-06 | 0.023307 | 0.023307 | 0.023307 | 0.99659 | -0.023854 | 0.99555 | -0.031163 | 8.6322
24 | -0.022666 | -0.0056821 | 0.022669 | 0.0056832 | 2.7949e-06 | 1.024e-06 | 0.033843 | 0.033843 | 0.033843 | 0.99659 | -0.023854 | 0.99672 | -0.022964 | 12.5346
25 | 0.011265 | 0.0028232 | -0.011261 | -0.002822 | 3.5896e-06 | 1.1168e-06 | 0.016837 | 0.016837 | 0.016837 | 0.99555 | -0.031163 | 0.99523 | -0.033465 | 6.2359
26 | -0.039248 | -0.0098386 | 0.039323 | 0.0098671 | 7.5324e-05 | 2.8512e-05 | 0.058594 | 0.058594 | 0.058594 | 0.99672 | -0.022964 | 0.99869 | -0.0091338 | 21.7016
27 | 0.016579 | 0.0041554 | -0.016574 | -0.0041537 | 5.1182e-06 | 1.7941e-06 | 0.024751 | 0.024751 | 0.024751 | 0.99672 | -0.022964 | 0.9964 | -0.025194 | 9.167
28 | 0.0081086 | 0.0020319 | -0.0081054 | -0.0020312 | 3.1777e-06 | 7.7217e-07 | 0.012124 | 0.012124 | 0.012124 | 0.99523 | -0.033465 | 0.99482 | -0.036297 | 4.4902
29 | -0.043909 | -0.011017 | 0.043965 | 0.011038 | 5.5712e-05 | 2.1155e-05 | 0.065427 | 0.065427 | 0.065427 | 0.99869 | -0.0091338 | 1 | 0 | 24.2324
30 | 0.011991 | 0.0030052 | -0.011988 | -0.0030041 | 3.2135e-06 | 1.0268e-06 | 0.017908 | 0.017908 | 0.017908 | 0.9964 | -0.025194 | 0.99613 | -0.027131 | 6.6324
31 | 0.0042494 | 0.0010648 | -0.0042488 | -0.0010648 | 6.1849e-07 | -8.0622e-08 | 0.006356 | 0.0063561 | 0.0063561 | 0.99482 | -0.036297 | 0.99467 | -0.037349 | 2.3541
32 | 0.11824 | 0.02986 | -0.11806 | -0.02979 | 0.00018306 | 6.9911e-05 | 0.17602 | 0.17602 | 0.17602 | 1 | 0 | 0.9984 | -0.011031 | 32.5972
33 | 0.0095705 | 0.0023983 | -0.0095661 | -0.002397 | 4.4173e-06 | 1.2483e-06 | 0.014296 | 0.014297 | 0.014297 | 0.99613 | -0.027131 | 0.99565 | -0.030466 | 5.295
34 | 0.11518 | 0.029069 | -0.11502 | -0.02901 | 0.00015445 | 5.8967e-05 | 0.17173 | 0.17173 | 0.17173 | 0.9984 | -0.011031 | 0.99702 | -0.020596 | 31.8027
35 | 0.0050761 | 0.0012717 | -0.0050741 | -0.0012717 | 2.0718e-06 | 4.6874e-08 | 0.0075862 | 0.0075864 | 0.0075864 | 0.99565 | -0.030466 | 0.99523 | -0.033416 | 2.8098
36 | 0.1091 | 0.027525 | -0.10903 | -0.0275 | 6.6641e-05 | 2.5421e-05 | 0.16289 | 0.16289 | 0.16289 | 0.99702 | -0.020596 | 0.99639 | -0.024952 | 30.1653
37 | 0.10503 | 0.026495 | -0.10485 | -0.02643 | 0.00017285 | 6.5896e-05 | 0.15691 | 0.15691 | 0.15691 | 0.99639 | -0.024952 | 0.9947 | -0.036705 | 29.0573
38 | 0.102 | 0.025715 | -0.10194 | -0.025691 | 6.3122e-05 | 2.4052e-05 | 0.15265 | 0.15265 | 0.15265 | 0.9947 | -0.036705 | 0.99407 | -0.041125 | 28.2679
39 | -0.049971 | -0.012589 | 0.050009 | 0.012604 | 3.749e-05 | 1.4284e-05 | 0.07535 | 0.07535 | 0.07535 | 0.98714 | -0.089493 | 0.98791 | -0.084134 | 27.9074
40 | -0.050009 | -0.012604 | 0.050173 | 0.012666 | 0.00016455 | 6.269e-05 | 0.07535 | 0.07535 | 0.07535 | 0.98791 | -0.084134 | 0.99126 | -0.06071 | 27.9074
41 | -0.05363 | -0.013532 | 0.053685 | 0.013554 | 5.5801e-05 | 2.1284e-05 | 0.080538 | 0.080538 | 0.080538 | 0.99126 | -0.06071 | 0.99232 | -0.053303 | 29.8289
42 | 0.098498 | 0.024828 | -0.098423 | -0.0248 | 7.4315e-05 | 2.8299e-05 | 0.14749 | 0.14749 | 0.14749 | 0.99407 | -0.041125 | 0.99329 | -0.046517 | 27.3132
43 | 0.095906 | 0.024169 | -0.095815 | -0.024134 | 9.1021e-05 | 3.4643e-05 | 0.14372 | 0.14372 | 0.14372 | 0.99329 | -0.046517 | 0.99232 | -0.053303 | 26.6149
44 | 0.01587 | 0.0039806 | -0.015854 | -0.0039748 | 1.6454e-05 | 5.7373e-06 | 0.023894 | 0.023894 | 0.023894 | 0.98838 | -0.08113 | 0.98732 | -0.088615 | 8.8496
45 | 0.015854 | 0.0039748 | -0.015838 | -0.0039693 | 1.5857e-05 | 5.5303e-06 | 0.023894 | 0.023894 | 0.023894 | 0.98732 | -0.088615 | 0.9863 | -0.095841 | 8.8496
46 | 0.0080061 | 0.0020065 | -0.0080053 | -0.0020063 | 7.806e-07 | 1.9081e-07 | 0.012079 | 0.012079 | 0.012079 | 0.9863 | -0.095841 | 0.9862 | -0.096545 | 4.4736

## res_trafo
| p_hv_mw | q_hv_mvar | p_lv_mw | q_lv_mvar | pl_mw | ql_mvar | i_hv_ka | i_lv_ka | vm_hv_pu | va_hv_degree | vm_lv_pu | va_lv_degree | loading_percent
0 | 2.5187e-16 | 8.8016e-16 | 0.00079998 | 7.4552e-08 | 0.00079998 | 7.4552e-08 | 2.6429e-17 | 0.0011547 | 0.99998 | 149.9947 | 1 | 0 | 0.31999

## res_ext_grid
| p_mw | q_mvar
0 | 0.16613 | 0.041682

## res_load
| p_mw | q_mvar
0 | 0.0044483 | 0.0011148
1 | 0.0078427 | 0.0019656
2 | 0.0038683 | 0.00096949
3 | 0.0018749 | 0.00046989
4 | 0.0024315 | 0.00060938
5 | 0.003258 | 0.00081653
6 | 0.0026889 | 0.00067391
7 | 0.0062062 | 0.0015554
8 | 0.0053152 | 0.0013321
9 | 0.0051978 | 0.0013027
10 | 0.0012398 | 0.00031071
11 | 0.0020667 | 0.00051797
12 | 0.0031766 | 0.00079613
13 | 0.0017139 | 0.00042954
14 | 0.007071 | 0.0017722
15 | 0.003631 | 0.00091002
16 | 0.0070569 | 0.0017686
17 | 0.0043287 | 0.0010849
18 | 0.0031525 | 0.00079009
19 | 0.0045862 | 0.0011494
20 | 0.0045825 | 0.0011485
21 | 0.003856 | 0.00096641
22 | 0.0031279 | 0.00078392
23 | 0.0024175 | 0.00060588
24 | 0.0042488 | 0.0010648
25 | 0.0028787 | 0.00072148
26 | 0.00449 | 0.0011253
27 | 0.0059244 | 0.0014848
28 | 0.0040067 | 0.0010042
29 | 0.0028494 | 0.00071413
30 | 0.0050741 | 0.0012717
31 | 0.0029934 | 0.00075021
32 | 0.0034563 | 0.00086622
33 | 0.0034442 | 0.00086321
34 | 0.002517 | 0.00063082
35 | 0.010514 | 0.0026351
36 | 0.0078316 | 0.0019628
37 | 0.0080053 | 0.0020063

## dtypes
| element | column | dtype
0 | bus | name | object
1 | bus | vn_kv | float64
2 | bus | type | object
3 | bus | zone | object
4 | bus | in_service | bool
5 | load | name | object
6 | load | bus | uint32
7 | load | p_mw | float64
8 | load | q_mvar | float64
9 | load | const_z_percent | float64
10 | load | const_i_percent | float64
11 | load | sn_mva | float64
12 | load | scaling | float64
13 | load | in_service | bool
14 | load | type | object
15 | ext_grid | name | object
16 | ext_grid | bus | uint32
17 | ext_grid | vm_pu | float64
18 | ext_grid | va_degree | float64
19 | ext_grid | slack_weight | float64
20 | ext_grid | in_service | bool
21 | line | name | object
22 | line | std_type | object
23 | line | from_bus | uint32
24 | line | to_bus | uint32
25 | line | length_km | float64
26 | line | r_ohm_per_km | float64
27 | line | x_ohm_per_km | float64
28 | line | c_nf_per_km | float64
29 | line | g_us_per_km | float64
30 | line | max_i_ka | float64
31 | line | df | float64
32 | line | parallel | uint32
33 | line | type | object
34 | line | in_service | bool
35 | trafo | name | object
36 | trafo | std_type | object
37 | trafo | hv_bus | uint32
38 | trafo | lv_bus | uint32
39 | trafo | sn_mva | float64
40 | trafo | vn_hv_kv | float64
41 | trafo | vn_lv_kv | float64
42 | trafo | vk_percent | float64
43 | trafo | vkr_percent | float64
44 | trafo | pfe_kw | float64
45 | trafo | i0_percent | float64
46 | trafo | shift_degree | float64
47 | trafo | tap_side | object
48 | trafo | tap_neutral | int32
49 | trafo | tap_min | int32
50 | trafo | tap_max | int32
51 | trafo | tap_step_percent | float64
52 | trafo | tap_step_degree | float64
53 | trafo | tap_pos | int32
54 | trafo | tap_phase_shifter | bool
55 | trafo | parallel | uint32
56 | trafo | df | float64
57 | trafo | in_service | bool
58 | line_geodata | coords | object
59 | bus_geodata | x | float64
60 | bus_geodata | y | float64
61 | bus_geodata | coords | object
62 | res_bus | vm_pu | float64
63 | res_bus | va_degree | float64
64 | res_bus | p_mw | float64
65 | res_bus | q_mvar | float64
66 | res_line | p_from_mw | float64
67 | res_line | q_from_mvar | float64
68 | res_line | p_to_mw | float64
69 | res_line | q_to_mvar | float64
70 | res_line | pl_mw | float64
71 | res_line | ql_mvar | float64
72 | res_line | i_from_ka | float64
73 | res_line | i_to_ka | float64
74 | res_line | i_ka | float64
75 | res_line | vm_from_pu | float64
76 | res_line | va_from_degree | float64
77 | res_line | vm_to_pu | float64
78 | res_line | va_to_degree | float64
79 | res_line | loading_percent | float64
80 | res_trafo | p_hv_mw | float64
81 | res_trafo | q_hv_mvar | float64
82 | res_trafo | p_lv_mw | float64
83 | res_trafo | q_lv_mvar | float64
84 | res_trafo | pl_mw | float64
85 | res_trafo | ql_mvar | float64
86 | res_trafo | i_hv_ka | float64
87 | res_trafo | i_lv_ka | float64
88 | res_trafo | vm_hv_pu | float64
89 | res_trafo | va_hv_degree | float64
90 | res_trafo | vm_lv_pu | float64
91 | res_trafo | va_lv_degree | float64
92 | res_trafo | loading_percent | float64
93 | res_ext_grid | p_mw | float64
94 | res_ext_grid | q_mvar | float64
95 | res_load | p_mw | float64
96 | res_load | q_mvar | float64

## parameters
| version | format_version | converged | OPF_converged | name | f_hz | sn_mva
0 | 2.14.6 | 2.14.0 | TRUE | FALSE |  | 50 | 1