## bus
| name | vn_kv | type | zone | in_service
0 | bus_LV_6151-30_0_3_node_0 | 0.4 | n |  | TRUE
1 | bus_LV_6151-30_0_3_node_1 | 0.4 | n |  | TRUE
2 | bus_LV_6151-30_0_3_node_2 | 0.4 | n |  | TRUE
3 | bus_LV_6151-30_0_3_node_3 | 0.4 | n |  | TRUE
4 | bus_LV_6151-30_0_3_node_46 | 0.4 | n |  | TRUE
5 | bus_LV_6151-30_0_3_node_4 | 0.4 | n |  | TRUE
6 | bus_LV_6151-30_0_3_node_44 | 0.4 | n |  | TRUE
7 | bus_LV_6151-30_0_3_node_45 | 0.4 | n |  | TRUE
8 | bus_LV_6151-30_0_3_node_41 | 0.4 | n |  | TRUE
9 | bus_LV_6151-30_0_3_node_39 | 0.4 | n |  | TRUE
10 | bus_LV_6151-30_0_3_node_42 | 0.4 | n |  | TRUE
11 | bus_LV_6151-30_0_3_node_40 | 0.4 | n |  | TRUE
12 | bus_LV_6151-30_0_3_node_38 | 0.4 | n |  | TRUE
13 | bus_LV_6151-30_0_3_node_5 | 0.4 | n |  | TRUE
14 | bus_LV_6151-30_0_3_node_6 | 0.4 | n |  | TRUE
15 | bus_LV_6151-30_0_3_node_7 | 0.4 | n |  | TRUE
16 | bus_LV_6151-30_0_3_node_22 | 0.4 | n |  | TRUE
17 | bus_LV_6151-30_0_3_node_19 | 0.4 | n |  | TRUE
18 | bus_LV_6151-30_0_3_node_17 | 0.4 | n |  | TRUE
19 | bus_LV_6151-30_0_3_node_16 | 0.4 | n |  | TRUE
20 | bus_LV_6151-30_0_3_node_8 | 0.4 | n |  | TRUE
21 | bus_LV_6151-30_0_3_node_9 | 0.4 | n |  | TRUE
22 | bus_LV_6151-30_0_3_node_10 | 0.4 | n |  | TRUE
23 | bus_LV_6151-30_0_3_node_11 | 0.4 | n |  | TRUE
24 | bus_LV_6151-30_0_3_node_36 | 0.4 | n |  | TRUE
25 | bus_LV_6151-30_0_3_node_35 | 0.4 | n |  | TRUE
26 | bus_LV_6151-30_0_3_node_12 | 0.4 | n |  | TRUE
27 | bus_LV_6151-30_0_3_node_13 | 0.4 | n |  | TRUE
28 | bus_LV_6151-30_0_3_node_14 | 0.4 | n |  | TRUE
29 | bus_LV_6151-30_0_3_node_47 | 0.4 | n |  | TRUE
30 | bus_LV_6151-30_0_3_node_15 | 0.4 | n |  | TRUE
31 | bus_LV_6151-30_0_3_node_20 | 0.4 | n |  | TRUE
32 | bus_LV_6151-30_0_3_node_25 | 0.4 | n |  | TRUE
33 | bus_LV_6151-30_0_3_node_18 | 0.4 | n |  | TRUE
34 | bus_LV_6151-30_0_3_node_27 | 0.4 | n |  | TRUE
35 | bus_LV_6151-30_0_3_node_26 | 0.4 | n |  | TRUE
36 | bus_LV_6151-30_0_3_node_21 | 0.4 | n |  | TRUE
37 | bus_LV_6151-30_0_3_node_23 | 0.4 | n |  | TRUE
38 | bus_LV_6151-30_0_3_node_29 | 0.4 | n |  | TRUE
39 | bus_LV_6151-30_0_3_node_28 | 0.4 | n |  | TRUE
40 | bus_LV_6151-30_0_3_node_31 | 0.4 | n |  | TRUE
41 | bus_LV_6151-30_0_3_node_34 | 0.4 | n |  | TRUE
42 | bus_LV_6151-30_0_3_node_32 | 0.4 | n |  | TRUE
43 | bus_LV_6151-30_0_3_node_30 | 0.4 | n |  | TRUE
44 | bus_LV_6151-30_0_3_node_33 | 0.4 | n |  | TRUE
45 | bus_LV_6151-30_0_3_node_37 | 0.4 | n |  | TRUE
46 | bus_MV_204_0_node_225 | 20 | n |  | TRUE

## load
| name | bus | p_mw | q_mvar | const_z_percent | const_i_percent | sn_mva | scaling | in_service | type
0 | LV_6151-30_0_3_load_0 | 0 | 0.0085094 | 0.0021326 | 0 | 0 |  | 1 | TRUE | wye
1 | LV_6151-30_0_3_load_1 | 1 | 0.0042947 | 0.0010764 | 0 | 0 |  | 1 | TRUE | wye
2 | LV_6151-30_0_3_load_3 | 3 | 0.00511 | 0.0012807 | 0 | 0 |  | 1 | TRUE | wye
3 | LV_6151-30_0_3_load_4 | 5 | 0.0059072 | 0.0014805 | 0 | 0 |  | 1 | TRUE | wye
4 | LV_6151-30_0_3_load_44 | 6 | 0.0067203 | 0.0016843 | 0 | 0 |  | 1 | TRUE | wye
5 | LV_6151-30_0_3_load_45 | 7 | 0.0054446 | 0.0013645 | 0 | 0 |  | 1 | TRUE | wye
6 | LV_6151-30_0_3_load_41 | 8 | 0.0037066 | 0.00092897 | 0 | 0 |  | 1 | TRUE | wye
7 | LV_6151-30_0_3_load_42 | 10 | 0.0032724 | 0.00082014 | 0 | 0 |  | 1 | TRUE | wye
8 | LV_6151-30_0_3_load_40 | 11 | 0.0047013 | 0.0011783 | 0 | 0 |  | 1 | TRUE | wye
9 | LV_6151-30_0_3_load_5 | 13 | 0.0037933 | 0.00095069 | 0 | 0 |  | 1 | TRUE | wye
10 | LV_6151-30_0_3_load_6 | 14 | 0.0037873 | 0.00094919 | 0 | 0 |  | 1 | TRUE | wye
11 | LV_6151-30_0_3_load_7 | 15 | 0.0044769 | 0.001122 | 0 | 0 |  | 1 | TRUE | wye
12 | LV_6151-30_0_3_load_17 | 18 | 0.012323 | 0.0030883 | 0 | 0 |  | 1 | TRUE | wye
13 | LV_6151-30_0_3_load_16 | 19 | 0.0070378 | 0.0017638 | 0 | 0 |  | 1 | TRUE | wye
14 | LV_6151-30_0_3_load_8 | 20 | 0.0039909 | 0.0010002 | 0 | 0 |  | 1 | TRUE | wye
15 | LV_6151-30_0_3_load_9 | 21 | 0.0029734 | 0.00074521 | 0 | 0 |  | 1 | TRUE | wye
16 | LV_6151-30_0_3_load_10 | 22 | 0.0049778 | 0.0012476 | 0 | 0 |  | 1 | TRUE | wye
17 | LV_6151-30_0_3_load_36 | 24 | 0.0041002 | 0.0010276 | 0 | 0 |  | 1 | TRUE | wye
18 | LV_6151-30_0_3_load_35 | 25 | 0.0028131 | 0.00070503 | 0 | 0 |  | 1 | TRUE | wye
19 | LV_6151-30_0_3_load_12 | 26 | 0.0042481 | 0.0010647 | 0 | 0 |  | 1 | TRUE | wye
20 | LV_6151-30_0_3_load_13 | 27 | 0.0056511 | 0.0014163 | 0 | 0 |  | 1 | TRUE | wye
21 | LV_6151-30_0_3_load_14 | 28 | 0.018717 | 0.0046908 | 0 | 0 |  | 1 | TRUE | wye
22 | LV_6151-30_0_3_load_47 | 29 | 0.0080918 | 0.002028 | 0 | 0 |  | 1 | TRUE | wye
23 | LV_6151-30_0_3_load_20 | 31 | 0.0033056 | 0.00082845 | 0 | 0 |  | 1 | TRUE | wye
24 | LV_6151-30_0_3_load_25 | 32 | 0.0041214 | 0.0010329 | 0 | 0 |  | 1 | TRUE | wye
25 | LV_6151-30_0_3_load_18 | 33 | 0.0045795 | 0.0011477 | 0 | 0 |  | 1 | TRUE | wye
26 | LV_6151-30_0_3_load_27 | 34 | 0.0078304 | 0.0019625 | 0 | 0 |  | 1 | TRUE | wye
27 | LV_6151-30_0_3_load_26 | 35 | 0.011674 | 0.0029258 | 0 | 0 |  | 1 | TRUE | wye
28 | LV_6151-30_0_3_load_21 | 36 | 0.0065812 | 0.0016494 | 0 | 0 |  | 1 | TRUE | wye
29 | LV_6151-30_0_3_load_23 | 37 | 0.0029261 | 0.00073334 | 0 | 0 |  | 1 | TRUE | wye
30 | LV_6151-30_0_3_load_29 | 38 | 0.0028507 | 0.00071445 | 0 | 0 |  | 1 | TRUE | wye
31 | LV_6151-30_0_3_load_28 | 39 | 0.0079373 | 0.0019893 | 0 | 0 |  | 1 | TRUE | wye
32 | LV_6151-30_0_3_load_34 | 41 | 0.0046088 | 0.0011551 | 0 | 0 |  | 1 | TRUE | wye
33 | LV_6151-30_0_3_load_32 | 42 | 0.0028922 | 0.00072485 | 0 | 0 |  | 1 | TRUE | wye
34 | LV_6151-30_0_3_load_30 | 43 | 0.0091817 | 0.0023012 | 0 | 0 |  | 1 | TRUE | wye
35 | LV_6151-30_0_3_load_33 | 44 | 0.0049478 | 0.00124 | 0 | 0 |  | 1 | TRUE | wye
36 | LV_6151-30_0_3_load_37 | 45 | 0.0035674 | 0.00089406 | 0 | 0 |  | 1 | TRUE | wye

## ext_grid
| name | bus | vm_pu | va_degree | slack_weight | in_service
0 |  | 31 | 1 | 0 | 1 | TRUE

## line
| name | std_type | from_bus | to_bus | length_km | r_ohm_per_km | x_ohm_per_km | c_nf_per_km | g_us_per_km | max_i_ka | df | parallel | type | in_service
0 | LV_6151-30_0_3_line_0 | NAYY 4x150 SE | 0 | 1 | 0.0608 | 0.208 | 0.08 | 261 | 0 | 0.27 | 1 | 2 | cs | TRUE
1 | LV_6151-30_0_3_line_1 | NAYY 4x150 SE | 0 | 2 | 0.053155 | 0.208 | 0.08 | 261 | 0 | 0.27 | 1 | 2 | cs | TRUE
2 | LV_6151-30_0_3_line_2 | NAYY 4x150 SE | 1 | 3 | 0.035813 | 0.208 | 0.08 | 261 | 0 | 0.27 | 1 | 1 | cs | TRUE
3 | LV_6151-30_0_3_line_3 | NAYY 4x150 SE | 1 | 4 | 0.073536 | 0.208 | 0.08 | 261 | 0 | 0.27 | 1 | 1 | cs | TRUE
4 | LV_6151-30_0_3_line_4 | NAYY 4x150 SE | 2 | 5 | 0.067231 | 0.208 | 0.08 | 261 | 0 | 0.27 | 1 | 2 | cs | TRUE
5 | LV_6151-30_0_3_line_5 | NAYY 4x150 SE | 3 | 8 | 0.046468 | 0.208 | 0.08 | 261 | 0 | 0.27 | 1 | 1 | cs | TRUE
6 | LV_6151-30_0_3_line_6 | NAYY 4x150 SE | 4 | 6 | 0.041044 | 0.208 | 0.08 | 261 | 0 | 0.27 | 1 | 1 | cs | TRUE
7 | LV_6151-30_0_3_line_7 | NAYY 4x150 SE | 5 | 9 | 0.0028927 | 0.208 | 0.08 | 261 | 0 | 0.27 | 1 | 2 | cs | TRUE
8 | LV_6151-30_0_3_line_8 | NAYY 4x150 SE | 6 | 7 | 0.023555 | 0.208 | 0.08 | 261 | 0 | 0.27 | 1 | 1 | cs | TRUE
9 | LV_6151-30_0_3_line_9 | NAYY 4x150 SE | 8 | 10 | 0.019791 | 0.208 | 0.08 | 261 | 0 | 0.27 | 1 | 1 | cs | TRUE
10 | LV_6151-30_0_3_line_10 | NAYY 4x150 SE | 9 | 11 | 0.049872 | 0.208 | 0.08 | 261 | 0 | 0.27 | 1 | 1 | cs | TRUE
11 | LV_6151-30_0_3_line_11 | NAYY 4x150 SE | 9 | 12 | 0.060216 | 0.208 | 0.08 | 261 | 0 | 0.27 | 1 | 2 | cs | TRUE
12 | LV_6151-30_0_3_line_12 | NAYY 4x150 SE | 12 | 45 | 0.046833 | 0.208 | 0.08 | 261 | 0 | 0.27 | 1 | 1 | cs | TRUE
13 | LV_6151-30_0_3_line_13 | NAYY 4x150 SE | 12 | 41 | 0.038434 | 0.208 | 0.08 | 261 | 0 | 0.27 | 1 | 2 | cs | TRUE
14 | LV_6151-30_0_3_line_14 | NAYY 4x150 SE | 13 | 14 | 0.020086 | 0.208 | 0.08 | 261 | 0 | 0.27 | 1 | 1 | cs | TRUE
15 | LV_6151-30_0_3_line_15 | NAYY 4x150 SE | 14 | 15 | 0.023212 | 0.208 | 0.08 | 261 | 0 | 0.27 | 1 | 1 | cs | TRUE
16 | LV_6151-30_0_3_line_16 | NAYY 4x150 SE | 15 | 16 | 0.038051 | 0.208 | 0.08 | 261 | 0 | 0.27 | 1 | 1 | cs | TRUE
17 | LV_6151-30_0_3_line_17 | NAYY 4x150 SE | 16 | 17 | 0.046221 | 0.208 | 0.08 | 261 | 0 | 0.27 | 1 | 1 | cs | TRUE
18 | LV_6151-30_0_3_line_18 | NAYY 4x150 SE | 17 | 36 | 0.054527 | 0.208 | 0.08 | 261 | 0 | 0.27 | 1 | 1 | cs | TRUE
19 | LV_6151-30_0_3_line_19 | NAYY 4x150 SE | 17 | 37 | 0.048274 | 0.208 | 0.08 | 261 | 0 | 0.27 | 1 | 2 | cs | TRUE
20 | LV_6151-30_0_3_line_20 | NAYY 4x150 SE | 17 | 33 | 0.015865 | 0.208 | 0.08 | 261 | 0 | 0.27 | 1 | 2 | cs | TRUE
21 | LV_6151-30_0_3_line_21 | NAYY 4x150 SE | 18 | 19 | 0.037938 | 0.208 | 0.08 | 261 | 0 | 0.27 | 1 | 1 | cs | TRUE
22 | LV_6151-30_0_3_line_22 | NAYY 4x150 SE | 19 | 28 | 0.082957 | 0.208 | 0.08 | 261 | 0 | 0.27 | 1 | 1 | cs | TRUE
23 | LV_6151-30_0_3_line_23 | NAYY 4x150 SE | 20 | 21 | 0.0098969 | 0.208 | 0.08 | 261 | 0 | 0.27 | 1 | 1 | cs | TRUE
24 | LV_6151-30_0_3_line_24 | NAYY 4x150 SE | 20 | 22 | 0.049429 | 0.208 | 0.08 | 261 | 0 | 0.27 | 1 | 1 | cs | TRUE
25 | LV_6151-30_0_3_line_25 | NAYY 4x150 SE | 21 | 23 | 0.021245 | 0.208 | 0.08 | 261 | 0 | 0.27 | 1 | 1 | cs | TRUE
26 | LV_6151-30_0_3_line_26 | NAYY 4x150 SE | 23 | 24 | 0.015096 | 0.208 | 0.08 | 261 | 0 | 0.27 | 1 | 1 | cs | TRUE
27 | LV_6151-30_0_3_line_27 | NAYY 4x150 SE | 24 | 25 | 0.010059 | 0.208 | 0.08 | 261 | 0 | 0.27 | 1 | 1 | cs | TRUE
28 | LV_6151-30_0_3_line_28 | NAYY 4x150 SE | 25 | 45 | 0.020956 | 0.208 | 0.08 | 261 | 0 | 0.27 | 1 | 1 | cs | TRUE
29 | LV_6151-30_0_3_line_29 | NAYY 4x150 SE | 26 | 27 | 0.035785 | 0.208 | 0.08 | 261 | 0 | 0.27 | 1 | 1 | cs | TRUE
30 | LV_6151-30_0_3_line_30 | NAYY 4x150 SE | 26 | 28 | 0.055379 | 0.208 | 0.08 | 261 | 0 | 0.27 | 1 | 1 | cs | TRUE
31 | LV_6151-30_0_3_line_31 | NAYY 4x150 SE | 26 | 29 | 0.29791 | 0.208 | 0.08 | 261 | 0 | 0.27 | 1 | 1 | cs | TRUE
32 | LV_6151-30_0_3_line_32 | NAYY 4x150 SE | 27 | 30 | 0.012421 | 0.208 | 0.08 | 261 | 0 | 0.27 | 1 | 1 | cs | TRUE
33 | LV_6151-30_0_3_line_33 | NAYY 4x150 SE | 30 | 34 | 0.058978 | 0.208 | 0.08 | 261 | 0 | 0.27 | 1 | 1 | cs | TRUE
34 | LV_6151-30_0_3_line_34 | NAYY 4x150 SE | 31 | 32 | 0.069888 | 0.208 | 0.08 | 261 | 0 | 0.27 | 1 | 1 | cs | TRUE
35 | LV_6151-30_0_3_line_35 | NAYY 4x150 SE | 31 | 33 | 0.046648 | 0.208 | 0.08 | 261 | 0 | 0.27 | 1 | 2 | cs | TRUE
36 | LV_6151-30_0_3_line_36 | NAYY 4x150 SE | 32 | 35 | 0.006016 | 0.208 | 0.08 | 261 | 0 | 0.27 | 1 | 1 | cs | TRUE
37 | LV_6151-30_0_3_line_37 | NAYY 4x150 SE | 34 | 35 | 0.032668 | 0.208 | 0.08 | 261 | 0 | 0.27 | 1 | 1 | cs | TRUE
38 | LV_6151-30_0_3_line_38 | NAYY 4x150 SE | 37 | 38 | 0.031258 | 0.208 | 0.08 | 261 | 0 | 0.27 | 1 | 2 | cs | TRUE
39 | LV_6151-30_0_3_line_39 | NAYY 4x150 SE | 38 | 39 | 0.021705 | 0.208 | 0.08 | 261 | 0 | 0.27 | 1 | 2 | cs | TRUE
40 | LV_6151-30_0_3_line_40 | NAYY 4x150 SE | 39 | 43 | 0.00026744 | 0.208 | 0.08 | 261 | 0 | 0.27 | 1 | 2 | cs | TRUE
41 | LV_6151-30_0_3_line_41 | NAYY 4x150 SE | 40 | 41 | 0.018322 | 0.208 | 0.08 | 261 | 0 | 0.27 | 1 | 2 | cs | TRUE
42 | LV_6151-30_0_3_line_42 | NAYY 4x150 SE | 40 | 42 | 0.025136 | 0.208 | 0.08 | 261 | 0 | 0.27 | 1 | 1 | cs | TRUE
43 | LV_6151-30_0_3_line_43 | NAYY 4x150 SE | 40 | 43 | 0.063828 | 0.208 | 0.08 | 261 | 0 | 0.27 | 1 | 2 | cs | TRUE
44 | LV_6151-30_0_3_line_44 | NAYY 4x150 SE | 42 | 44 | 0.024373 | 0.208 | 0.08 | 261 | 0 | 0.27 | 1 | 1 | cs | TRUE

## trafo
| name | std_type | hv_bus | lv_bus | sn_mva | vn_hv_kv | vn_lv_kv | vk_percent | vkr_percent | pfe_kw | i0_percent | shift_degree | tap_side | tap_neutral | tap_min | tap_max | tap_step_percent | tap_step_degree | tap_pos | tap_phase_shifter | parallel | df | in_service
0 | LV_6151-30_0_3_trafo_20 | 0.25 MVA 20/0.4 kV | 46 | 31 | 0.25 | 20 | 0.4 | 6 | 1.44 | 0.8 | 0.32 | 150 | hv | 0 | -2 | 2 | 2.5 | 0 | 0 | FALSE | 1 | 1 | TRUE

## line_geodata
| x0 | y0 | x1 | y1 | x2 | y2 | x3 | y3 | x4 | y4 | x5 | y5 | x6 | y6 | x7 | y7
0 | 2556489.2887 | 1114894.9252 | 2556489.958 | 1114895.3269 | 2556542.6511 | 1114924.0624
1 | 2556461.911 | 1114863.9236 | 2556458.5488 | 1114864.5371 | 2556456.1375 | 1114866.3776 | 2556455.3543 | 1114870.2074 | 2556456.8807 | 1114874.1541 | 2556462.6136 | 1114878.9152 | 2556489.2887 | 1114894.9252
2 | 2556542.6511 | 1114924.0624 | 2556574.0923 | 1114941.2084
3 | 2556542.6511 | 1114924.0624 | 2556497.7729 | 1114982.3156
4 | 2556461.911 | 1114863.9236 | 2556481.1667 | 1114873.301 | 2556491.6119 | 1114877.3057 | 2556505.6041 | 1114879.5506 | 2556526.0228 | 1114880.7867
5 | 2556574.0923 | 1114941.2084 | 2556579.8337 | 1114944.3395 | 2556614.1532 | 1114964.7473
6 | 2556497.7729 | 1114982.3156 | 2556474.4772 | 1114983.3616 | 2556462.118 | 1114982.6836 | 2556457.1704 | 1114980.6565
7 | 2556528.9102 | 1114880.9615 | 2556526.0228 | 1114880.7867
8 | 2556457.1704 | 1114980.6565 | 2556450.3854 | 1114977.8767 | 2556439.5338 | 1114968.8947 | 2556438.0284 | 1114967.3789
9 | 2556614.1532 | 1114964.7473 | 2556618.1259 | 1114967.1097 | 2556630.3858 | 1114976.0429
10 | 2556485.9902 | 1114856.88 | 2556493.1647 | 1114863.4651 | 2556497.8662 | 1114867.6223 | 2556502.0876 | 1114869.4596 | 2556511.2204 | 1114872.4176 | 2556522.5404 | 1114876.7384 | 2556525.9856 | 1114879.0704 | 2556528.9102 | 1114880.9615
11 | 2556588.8861 | 1114883.4541 | 2556569.5483 | 1114879.8133 | 2556557.8839 | 1114879.1412 | 2556528.9102 | 1114880.9615
12 | 2556588.8861 | 1114883.4541 | 2556575.7337 | 1114871.2756 | 2556551.377 | 1114855.7052
13 | 2556588.8861 | 1114883.4541 | 2556610.5153 | 1114888.9906 | 2556625.4684 | 1114894.9789
14 | 2556413.7412 | 1114733.324 | 2556421.0138 | 1114734.9182 | 2556431.9698 | 1114741.2242
15 | 2556431.9698 | 1114741.2242 | 2556435.3585 | 1114743.1747 | 2556453.2239 | 1114750.483
16 | 2556485.8542 | 1114769.3579 | 2556473.7289 | 1114759.3956 | 2556454.1856 | 1114750.8764 | 2556453.2239 | 1114750.483
17 | 2556485.8542 | 1114769.3579 | 2556494.5696 | 1114775.4539 | 2556509.4983 | 1114786.5523 | 2556520.3416 | 1114799.7144
18 | 2556520.3416 | 1114799.7144 | 2556512.1867 | 1114798.528 | 2556496.4726 | 1114788.8138 | 2556486.1989 | 1114785.0525 | 2556470.8952 | 1114777.6477
19 | 2556520.3416 | 1114799.7144 | 2556532.2462 | 1114814.4364 | 2556554.245 | 1114833.8512
20 | 2556520.3416 | 1114799.7144 | 2556529.1259 | 1114804.6761 | 2556534.7354 | 1114806.0546
21 | 2556541.1682 | 1114672.999 | 2556518.158 | 1114663.6487 | 2556507.9025 | 1114660.3096 | 2556505.6687 | 1114659.7017
22 | 2556541.1682 | 1114672.999 | 2556543.7225 | 1114674.0369 | 2556572.8145 | 1114694.9943 | 2556609.6841 | 1114719.6336
23 | 2556493.9474 | 1114820.9304 | 2556484.9187 | 1114816.8767
24 | 2556438.2234 | 1114801.0395 | 2556469.0571 | 1114809.7553 | 2556484.9187 | 1114816.8767
25 | 2556510.9715 | 1114833.5438 | 2556495.9613 | 1114821.8346 | 2556493.9474 | 1114820.9304
26 | 2556510.9715 | 1114833.5438 | 2556524.333 | 1114840.5692
27 | 2556533.2365 | 1114845.2506 | 2556524.333 | 1114840.5692
28 | 2556533.2365 | 1114845.2506 | 2556543.3007 | 1114850.5423 | 2556551.377 | 1114855.7052
29 | 2556658.2543 | 1114746.145 | 2556675.5115 | 1114754.8996 | 2556690.0181 | 1114762.6214
30 | 2556658.2543 | 1114746.145 | 2556650.3165 | 1114742.1181 | 2556617.2349 | 1114724.6796 | 2556609.6841 | 1114719.6336
31 | 2556658.2543 | 1114746.145 | 2556780.8933 | 1114474.645
32 | 2556700.9822 | 1114768.4575 | 2556690.0181 | 1114762.6214
33 | 2556700.9822 | 1114768.4575 | 2556685.2295 | 1114825.2934
34 | 2556580.998 | 1114811.9182 | 2556650.7958 | 1114808.3754
35 | 2556580.998 | 1114811.9182 | 2556536.8612 | 1114806.577 | 2556534.7354 | 1114806.0546
36 | 2556650.7958 | 1114808.3754 | 2556655.7659 | 1114811.7652
37 | 2556655.7659 | 1114811.7652 | 2556665.1936 | 1114818.1952 | 2556685.2295 | 1114825.2934
38 | 2556554.245 | 1114833.8512 | 2556577.6811 | 1114854.5343
39 | 2556594.6863 | 1114867.9756 | 2556592.3322 | 1114866.5762 | 2556579.1515 | 1114855.8319 | 2556577.6811 | 1114854.5343
40 | 2556594.9162 | 1114868.1122 | 2556594.6863 | 1114867.9756
41 | 2556642.9565 | 1114899.0853 | 2556638.86 | 1114899.5927 | 2556633.8861 | 1114898.35 | 2556625.4684 | 1114894.9789
42 | 2556642.9565 | 1114899.0853 | 2556664.5693 | 1114911.9199
43 | 2556642.9565 | 1114899.0853 | 2556645.0056 | 1114897.3364 | 2556645.0825 | 1114894.0675 | 2556643.3773 | 1114889.9331 | 2556637.9183 | 1114886.7262 | 2556621.7807 | 1114881.4058 | 2556608.2603 | 1114876.0445 | 2556594.9162 | 1114868.1122
44 | 2556664.5693 | 1114911.9199 | 2556672.385 | 1114916.5612 | 2556679.9851 | 1114919.008 | 2556685.5141 | 1114923.7734

## bus_geodata
| x | y | coords
0 | 2556489.2887 | 1114894.9252
1 | 2556542.6511 | 1114924.0624
2 | 2556461.911 | 1114863.9236
3 | 2556574.0923 | 1114941.2084
4 | 2556497.7729 | 1114982.3156
5 | 2556526.0228 | 1114880.7867
6 | 2556457.1704 | 1114980.6565
7 | 2556438.0284 | 1114967.3789
8 | 2556614.1532 | 1114964.7473
9 | 2556528.9102 | 1114880.9615
10 | 2556630.3858 | 1114976.0429
11 | 2556485.9902 | 1114856.88
12 | 2556588.8861 | 1114883.4541
13 | 2556413.7412 | 1114733.3241
14 | 2556431.9698 | 1114741.2242
15 | 2556453.2239 | 1114750.483
16 | 2556485.8542 | 1114769.3579
17 | 2556520.3416 | 1114799.7144
18 | 2556505.6687 | 1114659.7017
19 | 2556541.1682 | 1114672.999
20 | 2556484.9187 | 1114816.8767
21 | 2556493.9474 | 1114820.9304
22 | 2556438.2234 | 1114801.0395
23 | 2556510.9715 | 1114833.5438
24 | 2556524.333 | 1114840.5692
25 | 2556533.2365 | 1114845.2506
26 | 2556658.2543 | 1114746.145
27 | 2556690.0181 | 1114762.6214
28 | 2556609.6841 | 1114719.6336
29 | 2556780.8933 | 1114474.645
30 | 2556700.9822 | 1114768.4575
31 | 2556580.998 | 1114811.9182
32 | 2556650.7958 | 1114808.3754
33 | 2556534.7354 | 1114806.0546
34 | 2556685.2295 | 1114825.2934
35 | 2556655.7659 | 1114811.7652
36 | 2556470.8952 | 1114777.6477
37 | 2556554.245 | 1114833.8512
38 | 2556577.6811 | 1114854.5343
39 | 2556594.6863 | 1114867.9756
40 | 2556642.9565 | 1114899.0853
41 | 2556625.4684 | 1114894.9789
42 | 2556664.5693 | 1114911.9199
43 | 2556594.9162 | 1114868.1122
44 | 2556685.5141 | 1114923.7734
45 | 2556551.377 | 1114855.7052
46 | 2556520.3416 | 1114799.7144

## line_std_types
| c_nf_per_km | r_ohm_per_km | x_ohm_per_km | max_i_ka | type | q_mm2 | alpha | voltage_rating
NAYY 4x50 SE | 210 | 0.642 | 0.083 | 0.142 | cs | 50 | 0.00403 | LV
NAYY 4x120 SE | 264 | 0.225 | 0.08 | 0.242 | cs | 120 | 0.00403 | LV
NAYY 4x150 SE | 261 | 0.208 | 0.08 | 0.27 | cs | 150 | 0.00403 | LV
NA2XS2Y 1x95 RM/25 12/20 kV | 216 | 0.313 | 0.132 | 0.252 | cs | 95 | 0.00403 | MV
NA2XS2Y 1x185 RM/25 12/20 kV | 273 | 0.161 | 0.117 | 0.362 | cs | 185 | 0.00403 | MV
NA2XS2Y 1x240 RM/25 12/20 kV | 304 | 0.122 | 0.112 | 0.421 | cs | 240 | 0.00403 | MV
NA2XS2Y 1x95 RM/25 6/10 kV | 315 | 0.313 | 0.123 | 0.249 | cs | 95 | 0.00403 | MV
NA2XS2Y 1x185 RM/25 6/10 kV | 406 | 0.161 | 0.11 | 0.358 | cs | 185 | 0.00403 | MV
NA2XS2Y 1x240 RM/25 6/10 kV | 456 | 0.122 | 0.105 | 0.416 | cs | 240 | 0.00403 | MV
NA2XS2Y 1x150 RM/25 12/20 kV | 250 | 0.206 | 0.116 | 0.319 | cs | 150 | 0.00403 | MV
NA2XS2Y 1x120 RM/25 12/20 kV | 230 | 0.253 | 0.119 | 0.283 | cs | 120 | 0.00403 | MV
NA2XS2Y 1x70 RM/25 12/20 kV | 190 | 0.443 | 0.132 | 0.22 | cs | 70 | 0.00403 | MV
NA2XS2Y 1x150 RM/25 6/10 kV | 360 | 0.206 | 0.11 | 0.315 | cs | 150 | 0.00403 | MV
NA2XS2Y 1x120 RM/25 6/10 kV | 340 | 0.253 | 0.113 | 0.28 | cs | 120 | 0.00403 | MV
NA2XS2Y 1x70 RM/25 6/10 kV | 280 | 0.443 | 0.123 | 0.217 | cs | 70 | 0.00403 | MV
N2XS(FL)2Y 1x120 RM/35 64/110 kV | 112 | 0.153 | 0.166 | 0.366 | cs | 120 | 0.00393 | HV
N2XS(FL)2Y 1x185 RM/35 64/110 kV | 125 | 0.099 | 0.156 | 0.457 | cs | 185 | 0.00393 | HV
N2XS(FL)2Y 1x240 RM/35 64/110 kV | 135 | 0.075 | 0.149 | 0.526 | cs | 240 | 0.00393 | HV
N2XS(FL)2Y 1x300 RM/35 64/110 kV | 144 | 0.06 | 0.144 | 0.588 | cs | 300 | 0.00393 | HV
15-AL1/3-ST1A 0.4 | 11 | 1.8769 | 0.35 | 0.105 | ol | 16 | 0.00403 | LV
24-AL1/4-ST1A 0.4 | 11.25 | 1.2012 | 0.335 | 0.14 | ol | 24 | 0.00403 | LV
48-AL1/8-ST1A 0.4 | 12.2 | 0.5939 | 0.3 | 0.21 | ol | 48 | 0.00403 | LV
94-AL1/15-ST1A 0.4 | 13.2 | 0.306 | 0.29 | 0.35 | ol | 94 | 0.00403 | LV
34-AL1/6-ST1A 10.0 | 9.7 | 0.8342 | 0.36 | 0.17 | ol | 34 | 0.00403 | MV
48-AL1/8-ST1A 10.0 | 10.1 | 0.5939 | 0.35 | 0.21 | ol | 48 | 0.00403 | MV
70-AL1/11-ST1A 10.0 | 10.4 | 0.4132 | 0.339 | 0.29 | ol | 70 | 0.00403 | MV
94-AL1/15-ST1A 10.0 | 10.75 | 0.306 | 0.33 | 0.35 | ol | 94 | 0.00403 | MV
122-AL1/20-ST1A 10.0 | 11.1 | 0.2376 | 0.323 | 0.41 | ol | 122 | 0.00403 | MV
149-AL1/24-ST1A 10.0 | 11.25 | 0.194 | 0.315 | 0.47 | ol | 149 | 0.00403 | MV
34-AL1/6-ST1A 20.0 | 9.15 | 0.8342 | 0.382 | 0.17 | ol | 34 | 0.00403 | MV
48-AL1/8-ST1A 20.0 | 9.5 | 0.5939 | 0.372 | 0.21 | ol | 48 | 0.00403 | MV
70-AL1/11-ST1A 20.0 | 9.7 | 0.4132 | 0.36 | 0.29 | ol | 70 | 0.00403 | MV
94-AL1/15-ST1A 20.0 | 10 | 0.306 | 0.35 | 0.35 | ol | 94 | 0.00403 | MV
122-AL1/20-ST1A 20.0 | 10.3 | 0.2376 | 0.344 | 0.41 | ol | 122 | 0.00403 | MV
149-AL1/24-ST1A 20.0 | 10.5 | 0.194 | 0.337 | 0.47 | ol | 149 | 0.00403 | MV
184-AL1/30-ST1A 20.0 | 10.75 | 0.1571 | 0.33 | 0.535 | ol | 184 | 0.00403 | MV
243-AL1/39-ST1A 20.0 | 11 | 0.1188 | 0.32 | 0.645 | ol | 243 | 0.00403 | MV
48-AL1/8-ST1A 110.0 | 8 | 0.5939 | 0.46 | 0.21 | ol | 48 | 0.00403 | HV
70-AL1/11-ST1A 110.0 | 8.4 | 0.4132 | 0.45 | 0.29 | ol | 70 | 0.00403 | HV
94-AL1/15-ST1A 110.0 | 8.65 | 0.306 | 0.44 | 0.35 | ol | 94 | 0.00403 | HV
122-AL1/20-ST1A 110.0 | 8.5 | 0.2376 | 0.43 | 0.41 | ol | 122 | 0.00403 | HV
149-AL1/24-ST1A 110.0 | 8.75 | 0.194 | 0.41 | 0.47 | ol | 149 | 0.00403 | HV
184-AL1/30-ST1A 110.0 | 8.8 | 0.1571 | 0.4 | 0.535 | ol | 184 | 0.00403 | HV
243-AL1/39-ST1A 110.0 | 9 | 0.1188 | 0.39 | 0.645 | ol | 243 | 0.00403 | HV
305-AL1/39-ST1A 110.0 | 9.2 | 0.0949 | 0.38 | 0.74 | ol | 305 | 0.00403 | HV
490-AL1/64-ST1A 110.0 | 9.75 | 0.059 | 0.37 | 0.96 | ol | 490 | 0.00403 | HV
679-AL1/86-ST1A 110.0 | 9.95 | 0.042 | 0.36 | 1.15 | ol | 679 | 0.00403 | HV
490-AL1/64-ST1A 220.0 | 10 | 0.059 | 0.285 | 0.96 | ol | 490 | 0.00403 | HV
679-AL1/86-ST1A 220.0 | 11.7 | 0.042 | 0.275 | 1.15 | ol | 679 | 0.00403 | HV
490-AL1/64-ST1A 380.0 | 11 | 0.059 | 0.253 | 0.96 | ol | 490 | 0.00403 | HV
679-AL1/86-ST1A 380.0 | 14.6 | 0.042 | 0.25 | 1.15 | ol | 679 | 0.00403 | HV

## trafo_std_types
| i0_percent | pfe_kw | vkr_percent | sn_mva | vn_lv_kv | vn_hv_kv | vk_percent | shift_degree | vector_group | tap_side | tap_neutral | tap_min | tap_max | tap_step_degree | tap_step_percent | tap_phase_shifter
160 MVA 380/110 kV | 0.06 | 60 | 0.25 | 160 | 110 | 380 | 12.2 | 0 | Yy0 | hv | 0 | -9 | 9 | 0 | 1.5 | FALSE
100 MVA 220/110 kV | 0.06 | 55 | 0.26 | 100 | 110 | 220 | 12 | 0 | Yy0 | hv | 0 | -9 | 9 | 0 | 1.5 | FALSE
63 MVA 110/20 kV | 0.04 | 22 | 0.32 | 63 | 20 | 110 | 18 | 150 | YNd5 | hv | 0 | -9 | 9 | 0 | 1.5 | FALSE
40 MVA 110/20 kV | 0.05 | 18 | 0.34 | 40 | 20 | 110 | 16.2 | 150 | YNd5 | hv | 0 | -9 | 9 | 0 | 1.5 | FALSE
25 MVA 110/20 kV | 0.07 | 14 | 0.41 | 25 | 20 | 110 | 12 | 150 | YNd5 | hv | 0 | -9 | 9 | 0 | 1.5 | FALSE
63 MVA 110/10 kV | 0.04 | 22 | 0.32 | 63 | 10 | 110 | 18 | 150 | YNd5 | hv | 0 | -9 | 9 | 0 | 1.5 | FALSE
40 MVA 110/10 kV | 0.05 | 18 | 0.34 | 40 | 10 | 110 | 16.2 | 150 | YNd5 | hv | 0 | -9 | 9 | 0 | 1.5 | FALSE
25 MVA 110/10 kV | 0.07 | 14 | 0.41 | 25 | 10 | 110 | 12 | 150 | YNd5 | hv | 0 | -9 | 9 | 0 | 1.5 | FALSE
0.25 MVA 20/0.4 kV | 0.32 | 0.8 | 1.44 | 0.25 | 0.4 | 20 | 6 | 150 | Yzn5 | hv | 0 | -2 | 2 | 0 | 2.5 | FALSE
0.4 MVA 20/0.4 kV | 0.3375 | 1.35 | 1.425 | 0.4 | 0.4 | 20 | 6 | 150 | Dyn5 | hv | 0 | -2 | 2 | 0 | 2.5 | FALSE
0.63 MVA 20/0.4 kV | 0.2619 | 1.65 | 1.206 | 0.63 | 0.4 | 20 | 6 | 150 | Dyn5 | hv | 0 | -2 | 2 | 0 | 2.5 | FALSE
0.25 MVA 10/0.4 kV | 0.24 | 0.6 | 1.2 | 0.25 | 0.4 | 10 | 4 | 150 | Dyn5 | hv | 0 | -2 | 2 | 0 | 2.5 | FALSE
0.4 MVA 10/0.4 kV | 0.2375 | 0.95 | 1.325 | 0.4 | 0.4 | 10 | 4 | 150 | Dyn5 | hv | 0 | -2 | 2 | 0 | 2.5 | FALSE
0.63 MVA 10/0.4 kV | 0.1873 | 1.18 | 1.0794 | 0.63 | 0.4 | 10 | 4 | 150 | Dyn5 | hv | 0 | -2 | 2 | 0 | 2.5 | FALSE

## trafo3w_std_types
| sn_hv_mva | sn_mv_mva | sn_lv_mva | vn_hv_kv | vn_mv_kv | vn_lv_kv | vk_hv_percent | vk_mv_percent | vk_lv_percent | vkr_hv_percent | vkr_mv_percent | vkr_lv_percent | pfe_kw | i0_percent | shift_mv_degree | shift_lv_degree | vector_group | tap_side | tap_neutral | tap_min | tap_max | tap_step_percent
63/25/38 MVA 110/20/10 kV | 63 | 25 | 38 | 110 | 20 | 10 | 10.4 | 10.4 | 10.4 | 0.28 | 0.32 | 0.35 | 35 | 0.89 | 0 | 0 | YN0yn0yn0 | hv | 0 | -10 | 10 | 1.2
63/25/38 MVA 110/10/10 kV | 63 | 25 | 38 | 110 | 10 | 10 | 10.4 | 10.4 | 10.4 | 0.28 | 0.32 | 0.35 | 35 | 0.89 | 0 | 0 | YN0yn0yn0 | hv | 0 | -10 | 10 | 1.2

## fuse_std_types
| fuse_type | i_rated_a | t_avg | t_min | t_total | x_avg | x_min | x_total
HV 100A | HV 100A | 100 | 0 | [10.0, 3.64, 0.854, 0.281, 0.1, 0.0531, 0.022, 0.01] | [10.0, 4.267, 1.21, 0.403, 0.1, 0.058, 0.022, 0.01] | 0 | [300.0, 350.0, 450.0, 550.0, 700.0, 850.0, 1200.0, 1752.0] | [600.0, 700.0, 900.0, 1150.0, 1665.0, 2000.0, 3000.0, 4313.0]
HV 10A | HV 10A | 10 | 0 | [10.0, 1675.0, 0.344, 0.156, 0.1, 0.0417, 0.0171, 0.01] | [10.0, 1.3, 0.3, 0.155, 0.1, 0.0555, 0.023, 0.01] | 0 | [30.0, 32.0, 35.0, 37.0, 39.0, 50.0, 70.0, 88.0] | [60.0, 70.0, 80.0, 87.0, 94.0, 110.0, 150.0, 216.0]
HV 125A | HV 125A | 125 | 0 | [10.0, 1.82, 0.344, 0.1, 0.0467, 0.0269, 0.01] | [10.0, 2.478, 0.426, 0.1, 0.0427, 0.0211, 0.01] | 0 | [375.0, 500.0, 700.0, 925.0, 1200.0, 1500.0, 2341.0] | [750.0, 1000.0, 1500.0, 2200.0, 3000.0, 4000.0, 5765.0]
HV 160A | HV 160A | 160 | 0 | [10.0, 4.15, 1.03, 0.198, 0.1, 0.051, 0.0172, 0.01] | [10.0, 2.3, 0.734, 0.274, 0.1, 0.046, 0.0177, 0.01] | 0 | [480.0, 550.0, 700.0, 1000.0, 1260.0, 1600.0, 2500.0, 3227.0] | [960.0, 1300.0, 1700.0, 2200.0, 2996.0, 4000.0, 6000.0, 7946.0]
HV 16A | HV 16A | 16 | 0 | [10.0, 0.352, 0.164, 0.1, 0.0649, 0.0342, 0.01] | [10.0, 2.34, 0.722, 0.181, 0.1, 0.055, 0.0296, 0.01] | 0 | [48.0, 60.0, 65.0, 71.0, 80.0, 100.0, 162.0] | [96.0, 110.0, 125.0, 150.0, 168.0, 200.0, 250.0, 398.0]
HV 200A | HV 200A | 200 | 0 | [10.0, 4.267, 1.21, 0.403, 0.1, 0.058, 0.022, 0.01] | [10.0, 3.73, 1.654, 0.328, 0.1, 0.0531, 0.019, 0.01] | 0 | [600.0, 700.0, 900.0, 1150.0, 1665.0, 2000.0, 3000.0, 4313.0] | [1200.0, 1500.0, 1800.0, 2700.0, 3960.0, 5000.0, 7500.0, 10620.0]
HV 20A | HV 20A | 20 | 0 | [10.0, 1.3, 0.3, 0.155, 0.1, 0.0555, 0.023, 0.01] | [10.0, 1.3, 0.161, 0.1, 0.0611, 0.0399, 0.0141, 0.01] | 0 | [60.0, 70.0, 80.0, 87.0, 94.0, 110.0, 150.0, 216.0] | [120.0, 150.0, 200.0, 223.0, 260.0, 300.0, 450.0, 532.0]
HV 25A | HV 25A | 25 | 0 | [10.0, 2.512, 0.833, 0.299, 0.1, 0.0372, 0.0223, 0.01] | [10.0, 3.125, 0.597, 0.198, 0.1, 0.0378, 0.022, 0.01] | 0 | [75.0, 82.0, 90.0, 100.0, 124.0, 170.0, 200.0, 289.0] | [150.0, 170.0, 210.0, 250.0, 294.0, 400.0, 500.0, 711.0]
HV 31.5A | HV 31.5A | 31.5 | 0 | [10.0, 2.34, 0.722, 0.181, 0.1, 0.055, 0.0296, 0.01] | [10.0, 2.84, 0.368, 0.164, 0.1, 0.0621, 0.0378, 0.0195, 0.01] | 0 | [95.0, 110.0, 125.0, 150.0, 165.0, 200.0, 250.0, 390.0] | [189.0, 220.0, 300.0, 350.0, 393.0, 450.0, 530.0, 700.0, 960.0]
HV 40A | HV 40A | 40 | 0 | [10.0, 1.3, 0.161, 0.1, 0.0611, 0.0399, 0.0141, 0.01] | [10.0, 2.05, 0.369, 0.198, 0.1, 0.051, 0.0298, 0.01] | 0 | [120.0, 150.0, 200.0, 223.0, 260.0, 300.0, 450.0, 532.0] | [240.0, 300.0, 400.0, 450.0, 530.0, 650.0, 800.0, 1311.0]
HV 50A | HV 50A | 50 | 0 | [10.0, 3.215, 0.597, 0.198, 0.1, 0.0378, 0.022, 0.01] | [10.0, 3.64, 0.854, 0.281, 0.1, 0.0531, 0.022, 0.01] | 0 | [150.0, 170.0, 210.0, 250.0, 294.0, 400.0, 500.0, 711.0] | [300.0, 350.0, 450.0, 550.0, 700.0, 850.0, 1200.0, 1752.0]
HV 6.3A | HV 6.3A | 6.3 | 0 | [10.0, 1.39, 0.344, 0.168, 0.1, 0.056, 0.0263, 0.01] | [10.0, 1.711, 0.516, 0.198, 0.1, 0.0634, 0.0303, 0.01] | 0 | [19.0, 19.5, 20.4, 20.8, 22.0, 25.0, 32.0, 48.0] | [38.0, 40.0, 43.0, 48.0, 53.0, 60.0, 75.0, 118.0]
HV 63A | HV 63A | 63 | 0 | [10.0, 2.84, 0.368, 0.164, 0.1, 0.0621, 0.0378, 0.0195, 0.01] | [10.0, 1.82, 0.344, 0.1, 0.0467, 0.0269, 0.01] | 0 | [189.0, 220.0, 300.0, 350.0, 393.0, 450.0, 530.0, 700.0, 961.0] | [378.0, 500.0, 700.0, 934.0, 1200.0, 1500.0, 2366.0]
HV 80A | HV 80A | 80 | 0 | [10.0, 2.05, 0.369, 0.198, 0.1, 0.051, 0.0298, 0.01] | [10.0, 4.15, 1.03, 0.198, 0.1, 0.051, 0.0172, 0.01] | 0 | [240.0, 300.0, 400.0, 450.0, 530.0, 650.0, 800.0, 1311.0] | [480.0, 550.0, 700.0, 1000.0, 1260.0, 1600.0, 2500.0, 3227.0]
Siemens NH-1-100 | Siemens NH-1-100 | 100 | [5400.0, 2000.0, 400.0, 20.0, 1.0, 0.2, 0.012, 0.004] | 0 | 0 | [150.0, 190.0, 250.0, 430.0, 900.0, 1250.0, 2700.0, 3600.0] | 0 | 0
Siemens NH-1-125 | Siemens NH-1-125 | 125 | [4800.0, 120.0, 7.0, 0.1, 0.004] | 0 | 0 | [180.0, 400.0, 740.0, 2000.0, 4250.0] | 0 | 0
Siemens NH-1-16 | Siemens NH-1-16 | 16 | [4000.0, 400.0, 2.0, 0.1, 0.04, 0.01] | 0 | 0 | [26.0, 35.0, 75.0, 150.0, 200.0, 300.0] | 0 | 0
Siemens NH-1-160 | Siemens NH-1-160 | 160 | [4800.0, 120.0, 7.0, 0.1, 0.004] | 0 | 0 | [210.0, 500.0, 900.0, 2300.0, 5000.0] | 0 | 0
Siemens NH-1-25 | Siemens NH-1-25 | 25 | [4000.0, 1000.0, 10.0, 0.2, 0.02, 0.01] | 0 | 0 | [40.0, 50.0, 100.0, 210.0, 400.0, 500.0] | 0 | 0
Siemens NH-1-50 | Siemens NH-1-50 | 50 | [4000.0, 40.0, 4.0, 1.0, 0.02, 0.01] | 0 | 0 | [86.0, 200.0, 300.0, 400.0, 1000.0, 1280.0] | 0 | 0
Siemens NH-1-63 | Siemens NH-1-63 | 63 | [4000.0, 100.0, 10.0, 2.0, 0.04, 0.01] | 0 | 0 | [100.0, 200.0, 300.0, 400.0, 1000.0, 1500.0] | 0 | 0
Siemens NH-1-80 | Siemens NH-1-80 | 80 | [4800.0, 120.0, 7.0, 0.1, 0.01] | 0 | 0 | [150.58, 250.0, 450.0, 1150.0, 2470.0] | 0 | 0
Siemens NH-2-1000 | Siemens NH-2-1000 | 1000 | [4800.0, 120.0, 7.0, 0.1, 0.004] | 0 | 0 | [1900.0, 3500.0, 8400.0, 24000.0, 52000.0] | 0 | 0
Siemens NH-2-200 | Siemens NH-2-200 | 200 | [4800.0, 120.0, 7.0, 0.1, 0.004] | 0 | 0 | [280.0, 650.0, 1200.0, 3000.0, 7000.0] | 0 | 0
Siemens NH-2-224 | Siemens NH-2-224 | 224 | [4800.0, 120.0, 7.0, 0.2, 0.04, 0.004] | 0 | 0 | [400.0, 750.0, 1453.0, 3025.0, 4315.0, 7600.0] | 0 | 0
Siemens NH-2-250 | Siemens NH-2-250 | 250 | [4800.0, 120.0, 7.0, 0.1, 0.004] | 0 | 0 | [450.0, 800.0, 1650.0, 4000.0, 8500.0] | 0 | 0
Siemens NH-2-315 | Siemens NH-2-315 | 315 | [4800.0, 120.0, 7.0, 0.1, 0.004] | 0 | 0 | [550.0, 920.0, 1900.0, 5000.0, 11000.0] | 0 | 0
Siemens NH-2-355 | Siemens NH-2-355 | 355 | [4800.0, 120.0, 6.0, 0.1, 0.004] | 0 | 0 | [650.0, 1116.27, 2350.0, 5840.0, 12790.0] | 0 | 0
Siemens NH-2-400 | Siemens NH-2-400 | 400 | [4800.0, 120.0, 7.0, 0.1, 0.004] | 0 | 0 | [720.0, 1350.0, 2800.0, 6500.0, 15000.0] | 0 | 0
Siemens NH-2-425 | Siemens NH-2-425 | 425 | [4800.0, 120.0, 7.0, 0.1, 0.004] | 0 | 0 | [850.0, 1500.0, 3050.0, 7500.0, 16500.0] | 0 | 0
Siemens NH-2-630 | Siemens NH-2-630 | 630 | [4800.0, 120.0, 7.0, 0.1, 0.004] | 0 | 0 | [1200.0, 2000.0, 4800.0, 12000.0, 26000.0] | 0 | 0

## res_bus
| vm_pu | va_degree | p_mw | q_mvar
0 | 0.97429 | -0.1807 | 0.0085094 | 0.0021326
1 | 0.97302 | -0.18985 | 0.0042947 | 0.0010764
2 | 0.97573 | -0.17035 | 0 | 0
3 | 0.97238 | -0.19442 | 0.00511 | 0.0012807
4 | 0.9717 | -0.1993 | 0 | 0
5 | 0.97756 | -0.1573 | 0.0059072 | 0.0014805
6 | 0.97097 | -0.20458 | 0.0067203 | 0.0016843
7 | 0.97078 | -0.20594 | 0.0054446 | 0.0013645
8 | 0.97191 | -0.19785 | 0.0037066 | 0.00092897
9 | 0.97765 | -0.15665 | 0 | 0
10 | 0.97181 | -0.19853 | 0.0032724 | 0.00082014
11 | 0.97731 | -0.1591 | 0.0047013 | 0.0011783
12 | 0.97975 | -0.14168 | 0 | 0
13 | 0.99239 | -0.052889 | 0.0037933 | 0.00095069
14 | 0.9925 | -0.052117 | 0.0037873 | 0.00094919
15 | 0.99275 | -0.050334 | 0.0044769 | 0.001122
16 | 0.99341 | -0.045688 | 0 | 0
17 | 0.99421 | -0.040052 | 0 | 0
18 | 0.9736 | -0.18568 | 0.012323 | 0.0030883
19 | 0.97429 | -0.18076 | 0.0070378 | 0.0017638
20 | 0.97664 | -0.1639 | 0.0039909 | 0.0010002
21 | 0.97677 | -0.16297 | 0.0029734 | 0.00074521
22 | 0.97628 | -0.16648 | 0.0049778 | 0.0012476
23 | 0.97714 | -0.16032 | 0 | 0
24 | 0.97741 | -0.15843 | 0.0041002 | 0.0010276
25 | 0.97764 | -0.15674 | 0.0028131 | 0.00070503
26 | 0.97972 | -0.14191 | 0.0042481 | 0.0010647
27 | 0.98235 | -0.12318 | 0.0056511 | 0.0014163
28 | 0.97664 | -0.16391 | 0.018717 | 0.0046908
29 | 0.9762 | -0.16711 | 0.0080918 | 0.002028
30 | 0.98337 | -0.11598 | 0 | 0
31 | 1 | 0 | -0.21311 | -0.053708
32 | 0.9919 | -0.056084 | 0.0041214 | 0.0010329
33 | 0.99564 | -0.030116 | 0.0045795 | 0.0011477
34 | 0.9882 | -0.081989 | 0.0078304 | 0.0019625
35 | 0.99124 | -0.060702 | 0.011674 | 0.0029258
36 | 0.99369 | -0.043679 | 0.0065812 | 0.0016494
37 | 0.9905 | -0.065875 | 0.0029261 | 0.00073334
38 | 0.98816 | -0.082231 | 0.0028507 | 0.00071445
39 | 0.98659 | -0.093316 | 0.0079373 | 0.0019893
40 | 0.98272 | -0.12059 | 0 | 0
41 | 0.98172 | -0.12768 | 0.0046088 | 0.0011551
42 | 0.98244 | -0.12263 | 0.0028922 | 0.00072485
43 | 0.98657 | -0.093442 | 0.0091817 | 0.0023012
44 | 0.98226 | -0.12388 | 0.0049478 | 0.00124
45 | 0.97822 | -0.15262 | 0.0035674 | 0.00089406
46 | 0.99998 | 149.9947 | 0 | 0

## res_line
| p_from_mw | q_from_mvar | p_to_mw | q_to_mvar | pl_mw | ql_mvar | i_from_ka | i_to_ka | i_ka | vm_from_pu | va_from_degree | vm_to_pu | va_to_degree | loading_percent
0 | 0.028622 | 0.0071787 | -0.028586 | -0.0071663 | 3.6253e-05 | 1.2431e-05 | 0.043716 | 0.043717 | 0.043717 | 0.97429 | -0.1807 | 0.97302 | -0.18985 | 8.0957
1 | -0.037131 | -0.0093114 | 0.037185 | 0.0093306 | 5.3339e-05 | 1.9189e-05 | 0.056712 | 0.056712 | 0.056712 | 0.97429 | -0.1807 | 0.97573 | -0.17035 | 10.5023
2 | 0.0121 | 0.0030329 | -0.012093 | -0.0030304 | 7.6524e-06 | 2.4987e-06 | 0.018505 | 0.018505 | 0.018505 | 0.97302 | -0.18985 | 0.97238 | -0.19442 | 6.8537
3 | 0.012191 | 0.0030571 | -0.012175 | -0.0030518 | 1.595e-05 | 5.2225e-06 | 0.018644 | 0.018644 | 0.018644 | 0.97302 | -0.18985 | 0.9717 | -0.1993 | 6.9052
4 | -0.037185 | -0.0093306 | 0.037252 | 0.0093548 | 6.7464e-05 | 2.4265e-05 | 0.056712 | 0.056711 | 0.056712 | 0.97573 | -0.17035 | 0.97756 | -0.1573 | 10.5022
5 | 0.0069827 | 0.0017497 | -0.0069793 | -0.001749 | 3.3107e-06 | 6.9722e-07 | 0.010685 | 0.010686 | 0.010686 | 0.97238 | -0.19442 | 0.97191 | -0.19785 | 3.9576
6 | 0.012175 | 0.0030518 | -0.012166 | -0.0030489 | 8.9027e-06 | 2.9161e-06 | 0.018644 | 0.018644 | 0.018644 | 0.9717 | -0.1993 | 0.97097 | -0.20458 | 6.9053
7 | -0.043159 | -0.010835 | 0.043163 | 0.010837 | 3.8961e-06 | 1.426e-06 | 0.065703 | 0.065703 | 0.065703 | 0.97756 | -0.1573 | 0.97765 | -0.15665 | 12.1672
8 | 0.0054456 | 0.0013646 | -0.0054446 | -0.0013645 | 1.0237e-06 | 1.0244e-07 | 0.0083454 | 0.0083455 | 0.0083455 | 0.97097 | -0.20458 | 0.97078 | -0.20594 | 3.0909
9 | 0.0032727 | 0.00082001 | -0.0032724 | -0.00082014 | 3.1005e-07 | -1.2599e-07 | 0.0050105 | 0.0050106 | 0.0050106 | 0.97191 | -0.19785 | 0.97181 | -0.19853 | 1.8558
10 | 0.0047029 | 0.0011782 | -0.0047013 | -0.0011783 | 1.5945e-06 | -1.1883e-08 | 0.0071578 | 0.0071581 | 0.0071581 | 0.97765 | -0.15665 | 0.97731 | -0.1591 | 2.6511
11 | -0.047866 | -0.012015 | 0.047966 | 0.012052 | 9.9736e-05 | 3.6847e-05 | 0.072861 | 0.07286 | 0.072861 | 0.97765 | -0.15665 | 0.97975 | -0.14168 | 13.4927
12 | 0.022482 | 0.0056402 | -0.022448 | -0.0056277 | 3.4075e-05 | 1.2517e-05 | 0.034147 | 0.034147 | 0.034147 | 0.97975 | -0.14168 | 0.97822 | -0.15262 | 12.647
13 | -0.070448 | -0.017692 | 0.070585 | 0.017744 | 0.00013731 | 5.1841e-05 | 0.10701 | 0.10701 | 0.10701 | 0.97975 | -0.14168 | 0.98172 | -0.12768 | 19.8161
14 | -0.0037933 | -0.00095069 | 0.0037937 | 0.00095059 | 4.0548e-07 | -1.036e-07 | 0.0056878 | 0.0056877 | 0.0056878 | 0.99239 | -0.052889 | 0.9925 | -0.052117 | 2.1066
15 | -0.007581 | -0.0018998 | 0.0075829 | 0.0019002 | 1.8711e-06 | 4.1961e-07 | 0.011366 | 0.011366 | 0.011366 | 0.9925 | -0.052117 | 0.99275 | -0.050334 | 4.2096
16 | -0.01206 | -0.0030222 | 0.012068 | 0.0030247 | 7.7582e-06 | 2.4916e-06 | 0.018076 | 0.018076 | 0.018076 | 0.99275 | -0.050334 | 0.99341 | -0.045688 | 6.6949
17 | -0.012068 | -0.0030247 | 0.012077 | 0.0030277 | 9.4237e-06 | 3.0256e-06 | 0.018076 | 0.018076 | 0.018076 | 0.99341 | -0.045688 | 0.99421 | -0.040052 | 6.6948
18 | 0.0065845 | 0.00165 | -0.0065812 | -0.0016494 | 3.3045e-06 | 5.6422e-07 | 0.0098548 | 0.009855 | 0.009855 | 0.99421 | -0.040052 | 0.99369 | -0.043679 | 3.65
19 | 0.1071 | 0.027049 | -0.10672 | -0.026901 | 0.00038738 | 0.00014775 | 0.16037 | 0.16038 | 0.16038 | 0.99421 | -0.040052 | 0.9905 | -0.065875 | 29.6991
20 | -0.12577 | -0.031726 | 0.12594 | 0.031793 | 0.00017552 | 6.7095e-05 | 0.18831 | 0.18831 | 0.18831 | 0.99421 | -0.040052 | 0.99564 | -0.030116 | 34.8713
21 | -0.012323 | -0.0030883 | 0.012331 | 0.0030911 | 8.3966e-06 | 2.7574e-06 | 0.018833 | 0.018833 | 0.018833 | 0.9736 | -0.18568 | 0.97429 | -0.18076 | 6.9753
22 | -0.019369 | -0.0048549 | 0.019414 | 0.0048713 | 4.5298e-05 | 1.6387e-05 | 0.029582 | 0.029582 | 0.029582 | 0.97429 | -0.18076 | 0.97664 | -0.16391 | 10.9563
23 | -0.0089705 | -0.0022478 | 0.0089716 | 0.0022481 | 1.1536e-06 | 3.1982e-07 | 0.013667 | 0.013667 | 0.013667 | 0.97664 | -0.1639 | 0.97677 | -0.16297 | 5.0619
24 | 0.0049796 | 0.0012476 | -0.0049778 | -0.0012476 | 1.7754e-06 | 6.453e-08 | 0.0075868 | 0.007587 | 0.007587 | 0.97664 | -0.1639 | 0.97628 | -0.16648 | 2.81
25 | -0.011945 | -0.0029934 | 0.011949 | 0.0029948 | 4.3896e-06 | 1.4223e-06 | 0.018197 | 0.018197 | 0.018197 | 0.97677 | -0.16297 | 0.97714 | -0.16032 | 6.7396
26 | -0.011949 | -0.0029948 | 0.011953 | 0.0029958 | 3.1191e-06 | 1.0105e-06 | 0.018197 | 0.018197 | 0.018197 | 0.97714 | -0.16032 | 0.97741 | -0.15843 | 6.7396
27 | -0.016053 | -0.0040234 | 0.016056 | 0.0040247 | 3.749e-06 | 1.3158e-06 | 0.024439 | 0.024439 | 0.024439 | 0.97741 | -0.15843 | 0.97764 | -0.15674 | 9.0515
28 | -0.01887 | -0.0047297 | 0.01888 | 0.0047336 | 1.0787e-05 | 3.8857e-06 | 0.028721 | 0.028721 | 0.028721 | 0.97764 | -0.15674 | 0.97822 | -0.15262 | 10.6373
29 | -0.050615 | -0.012706 | 0.050747 | 0.012756 | 0.00013199 | 5.0314e-05 | 0.076883 | 0.076883 | 0.076883 | 0.97972 | -0.14191 | 0.98235 | -0.12318 | 28.4753
30 | 0.038247 | 0.0096063 | -0.038131 | -0.0095621 | 0.00011664 | 4.4167e-05 | 0.058098 | 0.058098 | 0.058098 | 0.97972 | -0.14191 | 0.97664 | -0.16391 | 21.5179
31 | 0.0081201 | 0.0020351 | -0.0080918 | -0.002028 | 2.8279e-05 | 7.1384e-06 | 0.012333 | 0.012334 | 0.012334 | 0.97972 | -0.14191 | 0.9762 | -0.16711 | 4.5683
32 | -0.056398 | -0.014173 | 0.056455 | 0.014194 | 5.6582e-05 | 2.1605e-05 | 0.085443 | 0.085443 | 0.085443 | 0.98235 | -0.12318 | 0.98337 | -0.11598 | 31.6455
33 | -0.056455 | -0.014194 | 0.056724 | 0.014297 | 0.00026868 | 0.00010258 | 0.085443 | 0.085443 | 0.085443 | 0.98337 | -0.11598 | 0.9882 | -0.081989 | 31.6455
34 | 0.08123 | 0.020555 | -0.080592 | -0.020311 | 0.00063787 | 0.00024442 | 0.12094 | 0.12094 | 0.12094 | 1 | 0 | 0.9919 | -0.056084 | 44.793
35 | 0.13108 | 0.033153 | -0.13052 | -0.032941 | 0.00055427 | 0.00021196 | 0.19515 | 0.19515 | 0.19515 | 1 | 0 | 0.99564 | -0.030116 | 36.1388
36 | 0.076471 | 0.019278 | -0.076421 | -0.019259 | 4.9438e-05 | 1.8937e-05 | 0.11476 | 0.11476 | 0.11476 | 0.9919 | -0.056084 | 0.99124 | -0.060702 | 42.5031
37 | -0.064554 | -0.016259 | 0.064747 | 0.016333 | 0.00019272 | 7.3705e-05 | 0.097234 | 0.097233 | 0.097234 | 0.9882 | -0.081989 | 0.99124 | -0.060702 | 36.0124
38 | 0.10379 | 0.026168 | -0.10355 | -0.026077 | 0.00023727 | 9.0456e-05 | 0.15598 | 0.15598 | 0.15598 | 0.9905 | -0.065875 | 0.98816 | -0.082231 | 28.8851
39 | 0.1007 | 0.025363 | -0.10055 | -0.025303 | 0.00015581 | 5.9373e-05 | 0.15169 | 0.15169 | 0.15169 | 0.98816 | -0.082231 | 0.98659 | -0.093316 | 28.0902
40 | 0.09261 | 0.023314 | -0.092608 | -0.023313 | 1.6288e-06 | 6.1964e-07 | 0.13972 | 0.13972 | 0.13972 | 0.98659 | -0.093316 | 0.98657 | -0.093442 | 25.8733
41 | 0.075268 | 0.018927 | -0.075194 | -0.018899 | 7.4282e-05 | 2.8106e-05 | 0.11399 | 0.11399 | 0.11399 | 0.98272 | -0.12059 | 0.98172 | -0.12768 | 21.1097
42 | 0.007843 | 0.0019654 | -0.0078408 | -0.0019649 | 2.2121e-06 | 5.3244e-07 | 0.011876 | 0.011876 | 0.011876 | 0.98272 | -0.12059 | 0.98244 | -0.12263 | 4.3984
43 | -0.083111 | -0.020892 | 0.083427 | 0.021012 | 0.00031549 | 0.00011972 | 0.12587 | 0.12587 | 0.12587 | 0.98272 | -0.12059 | 0.98657 | -0.093442 | 23.3089
44 | 0.0049486 | 0.00124 | -0.0049478 | -0.00124 | 8.5443e-07 | 2.0055e-08 | 0.0074952 | 0.0074953 | 0.0074953 | 0.98244 | -0.12263 | 0.98226 | -0.12388 | 2.7761

## res_trafo
| p_hv_mw | q_hv_mvar | p_lv_mw | q_lv_mvar | pl_mw | ql_mvar | i_hv_ka | i_lv_ka | vm_hv_pu | va_hv_degree | vm_lv_pu | va_lv_degree | loading_percent
0 | 2.5187e-16 | 8.8016e-16 | 0.00079998 | 7.4552e-08 | 0.00079998 | 7.4552e-08 | 2.6429e-17 | 0.0011547 | 0.99998 | 149.9947 | 1 | 0 | 0.31999

## res_ext_grid
| p_mw | q_mvar
0 | 0.21641 | 0.054537

## res_load
| p_mw | q_mvar
0 | 0.0085094 | 0.0021326
1 | 0.0042947 | 0.0010764
2 | 0.00511 | 0.0012807
3 | 0.0059072 | 0.0014805
4 | 0.0067203 | 0.0016843
5 | 0.0054446 | 0.0013645
6 | 0.0037066 | 0.00092897
7 | 0.0032724 | 0.00082014
8 | 0.0047013 | 0.0011783
9 | 0.0037933 | 0.00095069
10 | 0.0037873 | 0.00094919
11 | 0.0044769 | 0.001122
12 | 0.012323 | 0.0030883
13 | 0.0070378 | 0.0017638
14 | 0.0039909 | 0.0010002
15 | 0.0029734 | 0.00074521
16 | 0.0049778 | 0.0012476
17 | 0.0041002 | 0.0010276
18 | 0.0028131 | 0.00070503
19 | 0.0042481 | 0.0010647
20 | 0.0056511 | 0.0014163
21 | 0.018717 | 0.0046908
22 | 0.0080918 | 0.002028
23 | 0.0033056 | 0.00082845
24 | 0.0041214 | 0.0010329
25 | 0.0045795 | 0.0011477
26 | 0.0078304 | 0.0019625
27 | 0.011674 | 0.0029258
28 | 0.0065812 | 0.0016494
29 | 0.0029261 | 0.00073334
30 | 0.0028507 | 0.00071445
31 | 0.0079373 | 0.0019893
32 | 0.0046088 | 0.0011551
33 | 0.0028922 | 0.00072485
34 | 0.0091817 | 0.0023012
35 | 0.0049478 | 0.00124
36 | 0.0035674 | 0.00089406

## dtypes
| element | column | dtype
0 | bus | name | object
1 | bus | vn_kv | float64
2 | bus | type | object
3 | bus | zone | object
4 | bus | in_service | bool
5 | load | name | object
6 | load | bus | uint32
7 | load | p_mw | float64
8 | load | q_mvar | float64
9 | load | const_z_percent | float64
10 | load | const_i_percent | float64
11 | load | sn_mva | float64
12 | load | scaling | float64
13 | load | in_service | bool
14 | load | type | object
15 | ext_grid | name | object
16 | ext_grid | bus | uint32
17 | ext_grid | vm_pu | float64
18 | ext_grid | va_degree | float64
19 | ext_grid | slack_weight | float64
20 | ext_grid | in_service | bool
21 | line | name | object
22 | line | std_type | object
23 | line | from_bus | uint32
24 | line | to_bus | uint32
25 | line | length_km | float64
26 | line | r_ohm_per_km | float64
27 | line | x_ohm_per_km | float64
28 | line | c_nf_per_km | float64
29 | line | g_us_per_km | float64
30 | line | max_i_ka | float64
31 | line | df | float64
32 | line | parallel | uint32
33 | line | type | object
34 | line | in_service | bool
35 | trafo | name | object
36 | trafo | std_type | object
37 | trafo | hv_bus | uint32
38 | trafo | lv_bus | uint32
39 | trafo | sn_mva | float64
40 | trafo | vn_hv_kv | float64
41 | trafo | vn_lv_kv | float64
42 | trafo | vk_percent | float64
43 | trafo | vkr_percent | float64
44 | trafo | pfe_kw | float64
45 | trafo | i0_percent | float64
46 | trafo | shift_degree | float64
47 | trafo | tap_side | object
48 | trafo | tap_neutral | int32
49 | trafo | tap_min | int32
50 | trafo | tap_max | int32
51 | trafo | tap_step_percent | float64
52 | trafo | tap_step_degree | float64
53 | trafo | tap_pos | int32
54 | trafo | tap_phase_shifter | bool
55 | trafo | parallel | uint32
56 | trafo | df | float64
57 | trafo | in_service | bool
58 | line_geodata | coords | object
59 | bus_geodata | x | float64
60 | bus_geodata | y | float64
61 | bus_geodata | coords | object
62 | res_bus | vm_pu | float64
63 | res_bus | va_degree | float64
64 | res_bus | p_mw | float64
65 | res_bus | q_mvar | float64
66 | res_line | p_from_mw | float64
67 | res_line | q_from_mvar | float64
68 | res_line | p_to_mw | float64
69 | res_line | q_to_mvar | float64
70 | res_line | pl_mw | float64
71 | res_line | ql_mvar | float64
72 | res_line | i_from_ka | float64
73 | res_line | i_to_ka | float64
74 | res_line | i_ka | float64
75 | res_line | vm_from_pu | float64
76 | res_line | va_from_degree | float64
77 | res_line | vm_to_pu | float64
78 | res_line | va_to_degree | float64
79 | res_line | loading_percent | float64
80 | res_trafo | p_hv_mw | float64
81 | res_trafo | q_hv_mvar | float64
82 | res_trafo | p_lv_mw | float64
83 | res_trafo | q_lv_mvar | float64
84 | res_trafo | pl_mw | float64
85 | res_trafo | ql_mvar | float64
86 | res_trafo | i_hv_ka | float64
87 | res_trafo | i_lv_ka | float64
88 | res_trafo | vm_hv_pu | float64
89 | res_trafo | va_hv_degree | float64
90 | res_trafo | vm_lv_pu | float64
91 | res_trafo | va_lv_degree | float64
92 | res_trafo | loading_percent | float64
93 | res_ext_grid | p_mw | float64
94 | res_ext_grid | q_mvar | float64
95 | res_load | p_mw | float64
96 | res_load | q_mvar | float64

## parameters
| version | format_version | converged | OPF_converged | name | f_hz | sn_mva
0 | 2.14.6 | 2.14.0 | TRUE | FALSE |  | 50 | 1