## bus
| name | vn_kv | type | zone | in_service
0 | bus_LV_6151-33_0_3_node_0 | 0.4 | n |  | TRUE
1 | bus_LV_6151-33_0_3_node_1 | 0.4 | n |  | TRUE
2 | bus_LV_6151-33_0_3_node_34 | 0.4 | n |  | TRUE
3 | bus_LV_6151-33_0_3_node_35 | 0.4 | n |  | TRUE
4 | bus_LV_6151-33_0_3_node_33 | 0.4 | n |  | TRUE
5 | bus_LV_6151-33_0_3_node_2 | 0.4 | n |  | TRUE
6 | bus_LV_6151-33_0_3_node_3 | 0.4 | n |  | TRUE
7 | bus_LV_6151-33_0_3_node_4 | 0.4 | n |  | TRUE
8 | bus_LV_6151-33_0_3_node_7 | 0.4 | n |  | TRUE
9 | bus_LV_6151-33_0_3_node_36 | 0.4 | n |  | TRUE
10 | bus_LV_6151-33_0_3_node_8 | 0.4 | n |  | TRUE
11 | bus_LV_6151-33_0_3_node_37 | 0.4 | n |  | TRUE
12 | bus_LV_6151-33_0_3_node_5 | 0.4 | n |  | TRUE
13 | bus_LV_6151-33_0_3_node_6 | 0.4 | n |  | TRUE
14 | bus_LV_6151-33_0_3_node_13 | 0.4 | n |  | TRUE
15 | bus_LV_6151-33_0_3_node_15 | 0.4 | n |  | TRUE
16 | bus_LV_6151-33_0_3_node_11 | 0.4 | n |  | TRUE
17 | bus_LV_6151-33_0_3_node_9 | 0.4 | n |  | TRUE
18 | bus_LV_6151-33_0_3_node_10 | 0.4 | n |  | TRUE
19 | bus_LV_6151-33_0_3_node_12 | 0.4 | n |  | TRUE
20 | bus_LV_6151-33_0_3_node_23 | 0.4 | n |  | TRUE
21 | bus_LV_6151-33_0_3_node_24 | 0.4 | n |  | TRUE
22 | bus_LV_6151-33_0_3_node_14 | 0.4 | n |  | TRUE
23 | bus_LV_6151-33_0_3_node_16 | 0.4 | n |  | TRUE
24 | bus_LV_6151-33_0_3_node_17 | 0.4 | n |  | TRUE
25 | bus_LV_6151-33_0_3_node_18 | 0.4 | n |  | TRUE
26 | bus_LV_6151-33_0_3_node_19 | 0.4 | n |  | TRUE
27 | bus_LV_6151-33_0_3_node_20 | 0.4 | n |  | TRUE
28 | bus_LV_6151-33_0_3_node_21 | 0.4 | n |  | TRUE
29 | bus_LV_6151-33_0_3_node_22 | 0.4 | n |  | TRUE
30 | bus_LV_6151-33_0_3_node_25 | 0.4 | n |  | TRUE
31 | bus_LV_6151-33_0_3_node_26 | 0.4 | n |  | TRUE
32 | bus_LV_6151-33_0_3_node_27 | 0.4 | n |  | TRUE
33 | bus_LV_6151-33_0_3_node_28 | 0.4 | n |  | TRUE
34 | bus_LV_6151-33_0_3_node_29 | 0.4 | n |  | TRUE
35 | bus_LV_6151-33_0_3_node_30 | 0.4 | n |  | TRUE
36 | bus_LV_6151-33_0_3_node_31 | 0.4 | n |  | TRUE
37 | bus_LV_6151-33_0_3_node_32 | 0.4 | n |  | TRUE
38 | bus_MV_204_0_node_48 | 20 | n |  | TRUE

## load
| name | bus | p_mw | q_mvar | const_z_percent | const_i_percent | sn_mva | scaling | in_service | type
0 | LV_6151-33_0_3_load_0 | 0 | 0.0013672 | 0.00034266 | 0 | 0 |  | 1 | TRUE | wye
1 | LV_6151-33_0_3_load_1 | 1 | 0.0061864 | 0.0015505 | 0 | 0 |  | 1 | TRUE | wye
2 | LV_6151-33_0_3_load_35 | 3 | 0.0050638 | 0.0012691 | 0 | 0 |  | 1 | TRUE | wye
3 | LV_6151-33_0_3_load_33 | 4 | 0.0045517 | 0.0011408 | 0 | 0 |  | 1 | TRUE | wye
4 | LV_6151-33_0_3_load_2 | 5 | 0.0046775 | 0.0011723 | 0 | 0 |  | 1 | TRUE | wye
5 | LV_6151-33_0_3_load_3 | 6 | 0.0042537 | 0.0010661 | 0 | 0 |  | 1 | TRUE | wye
6 | LV_6151-33_0_3_load_4 | 7 | 0.0045879 | 0.0011498 | 0 | 0 |  | 1 | TRUE | wye
7 | LV_6151-33_0_3_load_7 | 8 | 0.0036874 | 0.00092416 | 0 | 0 |  | 1 | TRUE | wye
8 | LV_6151-33_0_3_load_36 | 9 | 0.0043091 | 0.00108 | 0 | 0 |  | 1 | TRUE | wye
9 | LV_6151-33_0_3_load_8 | 10 | 0.015074 | 0.0037779 | 0 | 0 |  | 1 | TRUE | wye
10 | LV_6151-33_0_3_load_37 | 11 | 0.0049255 | 0.0012344 | 0 | 0 |  | 1 | TRUE | wye
11 | LV_6151-33_0_3_load_5 | 12 | 0.0026772 | 0.00067098 | 0 | 0 |  | 1 | TRUE | wye
12 | LV_6151-33_0_3_load_6 | 13 | 0.0038597 | 0.00096734 | 0 | 0 |  | 1 | TRUE | wye
13 | LV_6151-33_0_3_load_13 | 14 | 0.0017561 | 0.00044012 | 0 | 0 |  | 1 | TRUE | wye
14 | LV_6151-33_0_3_load_15 | 15 | 0.0031748 | 0.00079569 | 0 | 0 |  | 1 | TRUE | wye
15 | LV_6151-33_0_3_load_9 | 17 | 0.0050764 | 0.0012723 | 0 | 0 |  | 1 | TRUE | wye
16 | LV_6151-33_0_3_load_10 | 18 | 0.0038162 | 0.00095644 | 0 | 0 |  | 1 | TRUE | wye
17 | LV_6151-33_0_3_load_12 | 19 | 0.0057871 | 0.0014504 | 0 | 0 |  | 1 | TRUE | wye
18 | LV_6151-33_0_3_load_23 | 20 | 0.0030935 | 0.00077531 | 0 | 0 |  | 1 | TRUE | wye
19 | LV_6151-33_0_3_load_24 | 21 | 0.006945 | 0.0017406 | 0 | 0 |  | 1 | TRUE | wye
20 | LV_6151-33_0_3_load_14 | 22 | 0.0041557 | 0.0010415 | 0 | 0 |  | 1 | TRUE | wye
21 | LV_6151-33_0_3_load_16 | 23 | 0.0039971 | 0.0010018 | 0 | 0 |  | 1 | TRUE | wye
22 | LV_6151-33_0_3_load_17 | 24 | 0.020482 | 0.0051333 | 0 | 0 |  | 1 | TRUE | wye
23 | LV_6151-33_0_3_load_18 | 25 | 0.004264 | 0.0010687 | 0 | 0 |  | 1 | TRUE | wye
24 | LV_6151-33_0_3_load_19 | 26 | 0.0047492 | 0.0011903 | 0 | 0 |  | 1 | TRUE | wye
25 | LV_6151-33_0_3_load_20 | 27 | 0.0083111 | 0.002083 | 0 | 0 |  | 1 | TRUE | wye
26 | LV_6151-33_0_3_load_21 | 28 | 0.004979 | 0.0012478 | 0 | 0 |  | 1 | TRUE | wye
27 | LV_6151-33_0_3_load_22 | 29 | 0.0042756 | 0.0010716 | 0 | 0 |  | 1 | TRUE | wye
28 | LV_6151-33_0_3_load_25 | 30 | 0.018595 | 0.0046603 | 0 | 0 |  | 1 | TRUE | wye
29 | LV_6151-33_0_3_load_26 | 31 | 0.014149 | 0.0035461 | 0 | 0 |  | 1 | TRUE | wye
30 | LV_6151-33_0_3_load_27 | 32 | 0.018266 | 0.0045779 | 0 | 0 |  | 1 | TRUE | wye
31 | LV_6151-33_0_3_load_28 | 33 | 0.0069988 | 0.0017541 | 0 | 0 |  | 1 | TRUE | wye
32 | LV_6151-33_0_3_load_29 | 34 | 0.0069106 | 0.001732 | 0 | 0 |  | 1 | TRUE | wye
33 | LV_6151-33_0_3_load_30 | 35 | 0.0041106 | 0.0010302 | 0 | 0 |  | 1 | TRUE | wye
34 | LV_6151-33_0_3_load_31 | 36 | 0.0075316 | 0.0018876 | 0 | 0 |  | 1 | TRUE | wye
35 | LV_6151-33_0_3_load_32 | 37 | 0.0042315 | 0.0010605 | 0 | 0 |  | 1 | TRUE | wye

## ext_grid
| name | bus | vm_pu | va_degree | slack_weight | in_service
0 |  | 28 | 1 | 0 | 1 | TRUE

## line
| name | std_type | from_bus | to_bus | length_km | r_ohm_per_km | x_ohm_per_km | c_nf_per_km | g_us_per_km | max_i_ka | df | parallel | type | in_service
0 | LV_6151-33_0_3_line_0 | NAYY 4x150 SE | 0 | 1 | 0.012793 | 0.208 | 0.08 | 261 | 0 | 0.27 | 1 | 1 | cs | TRUE
1 | LV_6151-33_0_3_line_1 | NAYY 4x150 SE | 1 | 2 | 0.35126 | 0.208 | 0.08 | 261 | 0 | 0.27 | 1 | 1 | cs | TRUE
2 | LV_6151-33_0_3_line_2 | NAYY 4x150 SE | 2 | 3 | 0.05606 | 0.208 | 0.08 | 261 | 0 | 0.27 | 1 | 1 | cs | TRUE
3 | LV_6151-33_0_3_line_3 | NAYY 4x150 SE | 2 | 4 | 0.042925 | 0.208 | 0.08 | 261 | 0 | 0.27 | 1 | 1 | cs | TRUE
4 | LV_6151-33_0_3_line_4 | NAYY 4x150 SE | 3 | 11 | 0.032143 | 0.208 | 0.08 | 261 | 0 | 0.27 | 1 | 1 | cs | TRUE
5 | LV_6151-33_0_3_line_5 | NAYY 4x150 SE | 4 | 37 | 0.033076 | 0.208 | 0.08 | 261 | 0 | 0.27 | 1 | 1 | cs | TRUE
6 | LV_6151-33_0_3_line_6 | NAYY 4x150 SE | 5 | 6 | 0.019828 | 0.208 | 0.08 | 261 | 0 | 0.27 | 1 | 1 | cs | TRUE
7 | LV_6151-33_0_3_line_7 | NAYY 4x150 SE | 6 | 7 | 0.0065531 | 0.208 | 0.08 | 261 | 0 | 0.27 | 1 | 1 | cs | TRUE
8 | LV_6151-33_0_3_line_8 | NAYY 4x150 SE | 6 | 8 | 0.098162 | 0.208 | 0.08 | 261 | 0 | 0.27 | 1 | 1 | cs | TRUE
9 | LV_6151-33_0_3_line_9 | NAYY 4x150 SE | 7 | 9 | 0.0030897 | 0.208 | 0.08 | 261 | 0 | 0.27 | 1 | 1 | cs | TRUE
10 | LV_6151-33_0_3_line_10 | NAYY 4x150 SE | 8 | 10 | 0.060772 | 0.208 | 0.08 | 261 | 0 | 0.27 | 1 | 1 | cs | TRUE
11 | LV_6151-33_0_3_line_11 | NAYY 4x150 SE | 9 | 11 | 0.0028721 | 0.208 | 0.08 | 261 | 0 | 0.27 | 1 | 1 | cs | TRUE
12 | LV_6151-33_0_3_line_12 | NAYY 4x150 SE | 12 | 13 | 0.029763 | 0.208 | 0.08 | 261 | 0 | 0.27 | 1 | 1 | cs | TRUE
13 | LV_6151-33_0_3_line_13 | NAYY 4x150 SE | 12 | 14 | 0.065148 | 0.208 | 0.08 | 261 | 0 | 0.27 | 1 | 1 | cs | TRUE
14 | LV_6151-33_0_3_line_14 | NAYY 4x150 SE | 14 | 15 | 0.025231 | 0.208 | 0.08 | 261 | 0 | 0.27 | 1 | 1 | cs | TRUE
15 | LV_6151-33_0_3_line_15 | NAYY 4x150 SE | 14 | 16 | 0.01545 | 0.208 | 0.08 | 261 | 0 | 0.27 | 1 | 1 | cs | TRUE
16 | LV_6151-33_0_3_line_16 | NAYY 4x150 SE | 15 | 22 | 0.047479 | 0.208 | 0.08 | 261 | 0 | 0.27 | 1 | 1 | cs | TRUE
17 | LV_6151-33_0_3_line_17 | NAYY 4x150 SE | 16 | 17 | 0.029187 | 0.208 | 0.08 | 261 | 0 | 0.27 | 1 | 1 | cs | TRUE
18 | LV_6151-33_0_3_line_18 | NAYY 4x150 SE | 17 | 18 | 0.095136 | 0.208 | 0.08 | 261 | 0 | 0.27 | 1 | 1 | cs | TRUE
19 | LV_6151-33_0_3_line_19 | NAYY 4x150 SE | 18 | 19 | 0.01544 | 0.208 | 0.08 | 261 | 0 | 0.27 | 1 | 1 | cs | TRUE
20 | LV_6151-33_0_3_line_20 | NAYY 4x150 SE | 19 | 20 | 0.027266 | 0.208 | 0.08 | 261 | 0 | 0.27 | 1 | 1 | cs | TRUE
21 | LV_6151-33_0_3_line_21 | NAYY 4x150 SE | 20 | 21 | 0.020696 | 0.208 | 0.08 | 261 | 0 | 0.27 | 1 | 1 | cs | TRUE
22 | LV_6151-33_0_3_line_22 | NAYY 4x150 SE | 21 | 29 | 0.012514 | 0.208 | 0.08 | 261 | 0 | 0.27 | 1 | 1 | cs | TRUE
23 | LV_6151-33_0_3_line_23 | NAYY 4x150 SE | 22 | 23 | 0.060152 | 0.208 | 0.08 | 261 | 0 | 0.27 | 1 | 1 | cs | TRUE
24 | LV_6151-33_0_3_line_24 | NAYY 4x150 SE | 24 | 25 | 0.012822 | 0.208 | 0.08 | 261 | 0 | 0.27 | 1 | 1 | cs | TRUE
25 | LV_6151-33_0_3_line_25 | NAYY 4x150 SE | 24 | 26 | 0.0084502 | 0.208 | 0.08 | 261 | 0 | 0.27 | 1 | 1 | cs | TRUE
26 | LV_6151-33_0_3_line_26 | NAYY 4x150 SE | 25 | 27 | 0.00015427 | 0.208 | 0.08 | 261 | 0 | 0.27 | 1 | 1 | cs | TRUE
27 | LV_6151-33_0_3_line_27 | NAYY 4x150 SE | 26 | 28 | 0.0054693 | 0.208 | 0.08 | 261 | 0 | 0.27 | 1 | 1 | cs | TRUE
28 | LV_6151-33_0_3_line_28 | NAYY 4x150 SE | 27 | 29 | 0.0040818 | 0.208 | 0.08 | 261 | 0 | 0.27 | 1 | 1 | cs | TRUE
29 | LV_6151-33_0_3_line_29 | NAYY 4x150 SE | 28 | 30 | 0.016702 | 0.208 | 0.08 | 261 | 0 | 0.27 | 1 | 2 | cs | TRUE
30 | LV_6151-33_0_3_line_30 | NAYY 4x150 SE | 30 | 31 | 0.0061416 | 0.208 | 0.08 | 261 | 0 | 0.27 | 1 | 2 | cs | TRUE
31 | LV_6151-33_0_3_line_31 | NAYY 4x150 SE | 31 | 32 | 0.0032048 | 0.208 | 0.08 | 261 | 0 | 0.27 | 1 | 2 | cs | TRUE
32 | LV_6151-33_0_3_line_32 | NAYY 4x150 SE | 32 | 33 | 0.017555 | 0.208 | 0.08 | 261 | 0 | 0.27 | 1 | 1 | cs | TRUE
33 | LV_6151-33_0_3_line_33 | NAYY 4x150 SE | 33 | 34 | 0.024422 | 0.208 | 0.08 | 261 | 0 | 0.27 | 1 | 1 | cs | TRUE
34 | LV_6151-33_0_3_line_34 | NAYY 4x150 SE | 34 | 35 | 0.013057 | 0.208 | 0.08 | 261 | 0 | 0.27 | 1 | 1 | cs | TRUE
35 | LV_6151-33_0_3_line_35 | NAYY 4x150 SE | 35 | 36 | 0.024076 | 0.208 | 0.08 | 261 | 0 | 0.27 | 1 | 1 | cs | TRUE
36 | LV_6151-33_0_3_line_36 | NAYY 4x150 SE | 36 | 37 | 0.006222 | 0.208 | 0.08 | 261 | 0 | 0.27 | 1 | 1 | cs | TRUE

## trafo
| name | std_type | hv_bus | lv_bus | sn_mva | vn_hv_kv | vn_lv_kv | vk_percent | vkr_percent | pfe_kw | i0_percent | shift_degree | tap_side | tap_neutral | tap_min | tap_max | tap_step_percent | tap_step_degree | tap_pos | tap_phase_shifter | parallel | df | in_service
0 | LV_6151-33_0_3_trafo_21 | 0.25 MVA 20/0.4 kV | 38 | 28 | 0.25 | 20 | 0.4 | 6 | 1.44 | 0.8 | 0.32 | 150 | hv | 0 | -2 | 2 | 2.5 | 0 | 0 | FALSE | 1 | 1 | TRUE

## line_geodata
| x0 | y0 | x1 | y1 | x2 | y2 | x3 | y3 | x4 | y4
0 | 2556879.1239 | 1114465.7169 | 2556889.5214 | 1114458.2632
1 | 2556700.9822 | 1114768.4575 | 2556879.1239 | 1114465.7169
2 | 2556700.9822 | 1114768.4575 | 2556707.428 | 1114778.9724 | 2556734.3217 | 1114813.4507
3 | 2556700.9822 | 1114768.4575 | 2556710.8712 | 1114775.646 | 2556736.6418 | 1114792.3298
4 | 2556747.2438 | 1114841.7436 | 2556747.7534 | 1114840.8602 | 2556747.6504 | 1114836.1807 | 2556739.0061 | 1114819.4562 | 2556734.3217 | 1114813.4507
5 | 2556764.7803 | 1114809.7054 | 2556747.3864 | 1114799.2858 | 2556736.6418 | 1114792.3298
6 | 2556717.9824 | 1114836.8968 | 2556736.6725 | 1114843.5182
7 | 2556742.8598 | 1114845.1538 | 2556742.0257 | 1114845.4146 | 2556736.6725 | 1114843.5182
8 | 2556736.6725 | 1114843.5182 | 2556696.1152 | 1114932.9104
9 | 2556745.8086 | 1114844.2314 | 2556742.8598 | 1114845.1538
10 | 2556741.911 | 1114972.8591 | 2556703.3557 | 1114939.151 | 2556696.1152 | 1114932.9104
11 | 2556745.8086 | 1114844.2314 | 2556745.8086 | 1114844.2314 | 2556747.2438 | 1114841.7436
12 | 2556905.36 | 1115131.8301 | 2556886.3748 | 1115108.9091
13 | 2556958.957 | 1115094.7948 | 2556905.36 | 1115131.8301
14 | 2556972.5602 | 1115115.9488 | 2556964.2872 | 1115104.9404 | 2556958.957 | 1115094.7948
15 | 2556951.7712 | 1115081.1172 | 2556958.957 | 1115094.7948
16 | 2556972.5602 | 1115115.9488 | 2556977.8741 | 1115123.0197 | 2557002.0067 | 1115138.7339 | 2557010.6374 | 1115143.452
17 | 2556951.7712 | 1115081.1172 | 2556945.0246 | 1115052.7204
18 | 2556900.9556 | 1114968.9822 | 2556905.8401 | 1114976.5015 | 2556932.9052 | 1115021.1317 | 2556942.5216 | 1115042.1852 | 2556945.0246 | 1115052.7204
19 | 2556900.9556 | 1114968.9822 | 2556897.8611 | 1114964.2187 | 2556893.2765 | 1114955.6028
20 | 2556893.2765 | 1114955.6028 | 2556887.4599 | 1114944.6716 | 2556883.0065 | 1114930.4694
21 | 2556883.0065 | 1114930.4694 | 2556878.9976 | 1114917.6847 | 2556876.3972 | 1114910.8665
22 | 2556871.4738 | 1114899.3803 | 2556873.6233 | 1114903.5935 | 2556876.3972 | 1114910.8665
23 | 2557060.0115 | 1115177.3023 | 2557036.3142 | 1115157.4886 | 2557010.6374 | 1115143.452
24 | 2556863.7218 | 1114884.1854 | 2556869.5487 | 1114895.6069
25 | 2556863.7218 | 1114884.1854 | 2556861.5868 | 1114880.0005 | 2556859.1878 | 1114877.1155
26 | 2556869.5487 | 1114895.6069 | 2556869.6188 | 1114895.7443
27 | 2556859.1878 | 1114877.1155 | 2556855.6909 | 1114872.9102
28 | 2556871.4738 | 1114899.3803 | 2556869.6188 | 1114895.7443
29 | 2556844.6744 | 1114860.4261 | 2556846.3137 | 1114861.6333 | 2556855.6909 | 1114872.9102
30 | 2556844.6744 | 1114860.4261 | 2556839.729 | 1114856.7843
31 | 2556839.729 | 1114856.7843 | 2556837.1484 | 1114854.8839
32 | 2556822.4845 | 1114845.2458 | 2556833.9792 | 1114852.55 | 2556837.1484 | 1114854.8839
33 | 2556822.4845 | 1114845.2458 | 2556801.8717 | 1114832.1477
34 | 2556790.7714 | 1114825.2751 | 2556795.7458 | 1114828.255 | 2556801.8717 | 1114832.1477
35 | 2556790.7714 | 1114825.2751 | 2556770.1179 | 1114812.9029
36 | 2556764.7803 | 1114809.7054 | 2556770.1179 | 1114812.9029

## bus_geodata
| x | y | coords
0 | 2556889.5214 | 1114458.2632
1 | 2556879.1239 | 1114465.7169
2 | 2556700.9822 | 1114768.4575
3 | 2556734.3217 | 1114813.4507
4 | 2556736.6418 | 1114792.3298
5 | 2556717.9824 | 1114836.8968
6 | 2556736.6725 | 1114843.5182
7 | 2556742.8598 | 1114845.1538
8 | 2556696.1152 | 1114932.9104
9 | 2556745.8086 | 1114844.2314
10 | 2556741.911 | 1114972.8591
11 | 2556747.2438 | 1114841.7436
12 | 2556905.36 | 1115131.8301
13 | 2556886.3748 | 1115108.9091
14 | 2556958.957 | 1115094.7948
15 | 2556972.5602 | 1115115.9488
16 | 2556951.7712 | 1115081.1172
17 | 2556945.0246 | 1115052.7204
18 | 2556900.9556 | 1114968.9822
19 | 2556893.2765 | 1114955.6028
20 | 2556883.0065 | 1114930.4695
21 | 2556876.3972 | 1114910.8665
22 | 2557010.6374 | 1115143.452
23 | 2557060.0115 | 1115177.3023
24 | 2556863.7218 | 1114884.1854
25 | 2556869.5487 | 1114895.6069
26 | 2556859.1878 | 1114877.1155
27 | 2556869.6188 | 1114895.7443
28 | 2556855.6909 | 1114872.9102
29 | 2556871.4738 | 1114899.3803
30 | 2556844.6744 | 1114860.4261
31 | 2556839.729 | 1114856.7843
32 | 2556837.1484 | 1114854.8839
33 | 2556822.4845 | 1114845.2458
34 | 2556801.8717 | 1114832.1477
35 | 2556790.7714 | 1114825.2751
36 | 2556770.1179 | 1114812.9029
37 | 2556764.7803 | 1114809.7054
38 | 2556700.9822 | 1114768.4575

## line_std_types
| c_nf_per_km | r_ohm_per_km | x_ohm_per_km | max_i_ka | type | q_mm2 | alpha | voltage_rating
NAYY 4x50 SE | 210 | 0.642 | 0.083 | 0.142 | cs | 50 | 0.00403 | LV
NAYY 4x120 SE | 264 | 0.225 | 0.08 | 0.242 | cs | 120 | 0.00403 | LV
NAYY 4x150 SE | 261 | 0.208 | 0.08 | 0.27 | cs | 150 | 0.00403 | LV
NA2XS2Y 1x95 RM/25 12/20 kV | 216 | 0.313 | 0.132 | 0.252 | cs | 95 | 0.00403 | MV
NA2XS2Y 1x185 RM/25 12/20 kV | 273 | 0.161 | 0.117 | 0.362 | cs | 185 | 0.00403 | MV
NA2XS2Y 1x240 RM/25 12/20 kV | 304 | 0.122 | 0.112 | 0.421 | cs | 240 | 0.00403 | MV
NA2XS2Y 1x95 RM/25 6/10 kV | 315 | 0.313 | 0.123 | 0.249 | cs | 95 | 0.00403 | MV
NA2XS2Y 1x185 RM/25 6/10 kV | 406 | 0.161 | 0.11 | 0.358 | cs | 185 | 0.00403 | MV
NA2XS2Y 1x240 RM/25 6/10 kV | 456 | 0.122 | 0.105 | 0.416 | cs | 240 | 0.00403 | MV
NA2XS2Y 1x150 RM/25 12/20 kV | 250 | 0.206 | 0.116 | 0.319 | cs | 150 | 0.00403 | MV
NA2XS2Y 1x120 RM/25 12/20 kV | 230 | 0.253 | 0.119 | 0.283 | cs | 120 | 0.00403 | MV
NA2XS2Y 1x70 RM/25 12/20 kV | 190 | 0.443 | 0.132 | 0.22 | cs | 70 | 0.00403 | MV
NA2XS2Y 1x150 RM/25 6/10 kV | 360 | 0.206 | 0.11 | 0.315 | cs | 150 | 0.00403 | MV
NA2XS2Y 1x120 RM/25 6/10 kV | 340 | 0.253 | 0.113 | 0.28 | cs | 120 | 0.00403 | MV
NA2XS2Y 1x70 RM/25 6/10 kV | 280 | 0.443 | 0.123 | 0.217 | cs | 70 | 0.00403 | MV
N2XS(FL)2Y 1x120 RM/35 64/110 kV | 112 | 0.153 | 0.166 | 0.366 | cs | 120 | 0.00393 | HV
N2XS(FL)2Y 1x185 RM/35 64/110 kV | 125 | 0.099 | 0.156 | 0.457 | cs | 185 | 0.00393 | HV
N2XS(FL)2Y 1x240 RM/35 64/110 kV | 135 | 0.075 | 0.149 | 0.526 | cs | 240 | 0.00393 | HV
N2XS(FL)2Y 1x300 RM/35 64/110 kV | 144 | 0.06 | 0.144 | 0.588 | cs | 300 | 0.00393 | HV
15-AL1/3-ST1A 0.4 | 11 | 1.8769 | 0.35 | 0.105 | ol | 16 | 0.00403 | LV
24-AL1/4-ST1A 0.4 | 11.25 | 1.2012 | 0.335 | 0.14 | ol | 24 | 0.00403 | LV
48-AL1/8-ST1A 0.4 | 12.2 | 0.5939 | 0.3 | 0.21 | ol | 48 | 0.00403 | LV
94-AL1/15-ST1A 0.4 | 13.2 | 0.306 | 0.29 | 0.35 | ol | 94 | 0.00403 | LV
34-AL1/6-ST1A 10.0 | 9.7 | 0.8342 | 0.36 | 0.17 | ol | 34 | 0.00403 | MV
48-AL1/8-ST1A 10.0 | 10.1 | 0.5939 | 0.35 | 0.21 | ol | 48 | 0.00403 | MV
70-AL1/11-ST1A 10.0 | 10.4 | 0.4132 | 0.339 | 0.29 | ol | 70 | 0.00403 | MV
94-AL1/15-ST1A 10.0 | 10.75 | 0.306 | 0.33 | 0.35 | ol | 94 | 0.00403 | MV
122-AL1/20-ST1A 10.0 | 11.1 | 0.2376 | 0.323 | 0.41 | ol | 122 | 0.00403 | MV
149-AL1/24-ST1A 10.0 | 11.25 | 0.194 | 0.315 | 0.47 | ol | 149 | 0.00403 | MV
34-AL1/6-ST1A 20.0 | 9.15 | 0.8342 | 0.382 | 0.17 | ol | 34 | 0.00403 | MV
48-AL1/8-ST1A 20.0 | 9.5 | 0.5939 | 0.372 | 0.21 | ol | 48 | 0.00403 | MV
70-AL1/11-ST1A 20.0 | 9.7 | 0.4132 | 0.36 | 0.29 | ol | 70 | 0.00403 | MV
94-AL1/15-ST1A 20.0 | 10 | 0.306 | 0.35 | 0.35 | ol | 94 | 0.00403 | MV
122-AL1/20-ST1A 20.0 | 10.3 | 0.2376 | 0.344 | 0.41 | ol | 122 | 0.00403 | MV
149-AL1/24-ST1A 20.0 | 10.5 | 0.194 | 0.337 | 0.47 | ol | 149 | 0.00403 | MV
184-AL1/30-ST1A 20.0 | 10.75 | 0.1571 | 0.33 | 0.535 | ol | 184 | 0.00403 | MV
243-AL1/39-ST1A 20.0 | 11 | 0.1188 | 0.32 | 0.645 | ol | 243 | 0.00403 | MV
48-AL1/8-ST1A 110.0 | 8 | 0.5939 | 0.46 | 0.21 | ol | 48 | 0.00403 | HV
70-AL1/11-ST1A 110.0 | 8.4 | 0.4132 | 0.45 | 0.29 | ol | 70 | 0.00403 | HV
94-AL1/15-ST1A 110.0 | 8.65 | 0.306 | 0.44 | 0.35 | ol | 94 | 0.00403 | HV
122-AL1/20-ST1A 110.0 | 8.5 | 0.2376 | 0.43 | 0.41 | ol | 122 | 0.00403 | HV
149-AL1/24-ST1A 110.0 | 8.75 | 0.194 | 0.41 | 0.47 | ol | 149 | 0.00403 | HV
184-AL1/30-ST1A 110.0 | 8.8 | 0.1571 | 0.4 | 0.535 | ol | 184 | 0.00403 | HV
243-AL1/39-ST1A 110.0 | 9 | 0.1188 | 0.39 | 0.645 | ol | 243 | 0.00403 | HV
305-AL1/39-ST1A 110.0 | 9.2 | 0.0949 | 0.38 | 0.74 | ol | 305 | 0.00403 | HV
490-AL1/64-ST1A 110.0 | 9.75 | 0.059 | 0.37 | 0.96 | ol | 490 | 0.00403 | HV
679-AL1/86-ST1A 110.0 | 9.95 | 0.042 | 0.36 | 1.15 | ol | 679 | 0.00403 | HV
490-AL1/64-ST1A 220.0 | 10 | 0.059 | 0.285 | 0.96 | ol | 490 | 0.00403 | HV
679-AL1/86-ST1A 220.0 | 11.7 | 0.042 | 0.275 | 1.15 | ol | 679 | 0.00403 | HV
490-AL1/64-ST1A 380.0 | 11 | 0.059 | 0.253 | 0.96 | ol | 490 | 0.00403 | HV
679-AL1/86-ST1A 380.0 | 14.6 | 0.042 | 0.25 | 1.15 | ol | 679 | 0.00403 | HV

## trafo_std_types
| i0_percent | pfe_kw | vkr_percent | sn_mva | vn_lv_kv | vn_hv_kv | vk_percent | shift_degree | vector_group | tap_side | tap_neutral | tap_min | tap_max | tap_step_degree | tap_step_percent | tap_phase_shifter
160 MVA 380/110 kV | 0.06 | 60 | 0.25 | 160 | 110 | 380 | 12.2 | 0 | Yy0 | hv | 0 | -9 | 9 | 0 | 1.5 | FALSE
100 MVA 220/110 kV | 0.06 | 55 | 0.26 | 100 | 110 | 220 | 12 | 0 | Yy0 | hv | 0 | -9 | 9 | 0 | 1.5 | FALSE
63 MVA 110/20 kV | 0.04 | 22 | 0.32 | 63 | 20 | 110 | 18 | 150 | YNd5 | hv | 0 | -9 | 9 | 0 | 1.5 | FALSE
40 MVA 110/20 kV | 0.05 | 18 | 0.34 | 40 | 20 | 110 | 16.2 | 150 | YNd5 | hv | 0 | -9 | 9 | 0 | 1.5 | FALSE
25 MVA 110/20 kV | 0.07 | 14 | 0.41 | 25 | 20 | 110 | 12 | 150 | YNd5 | hv | 0 | -9 | 9 | 0 | 1.5 | FALSE
63 MVA 110/10 kV | 0.04 | 22 | 0.32 | 63 | 10 | 110 | 18 | 150 | YNd5 | hv | 0 | -9 | 9 | 0 | 1.5 | FALSE
40 MVA 110/10 kV | 0.05 | 18 | 0.34 | 40 | 10 | 110 | 16.2 | 150 | YNd5 | hv | 0 | -9 | 9 | 0 | 1.5 | FALSE
25 MVA 110/10 kV | 0.07 | 14 | 0.41 | 25 | 10 | 110 | 12 | 150 | YNd5 | hv | 0 | -9 | 9 | 0 | 1.5 | FALSE
0.25 MVA 20/0.4 kV | 0.32 | 0.8 | 1.44 | 0.25 | 0.4 | 20 | 6 | 150 | Yzn5 | hv | 0 | -2 | 2 | 0 | 2.5 | FALSE
0.4 MVA 20/0.4 kV | 0.3375 | 1.35 | 1.425 | 0.4 | 0.4 | 20 | 6 | 150 | Dyn5 | hv | 0 | -2 | 2 | 0 | 2.5 | FALSE
0.63 MVA 20/0.4 kV | 0.2619 | 1.65 | 1.206 | 0.63 | 0.4 | 20 | 6 | 150 | Dyn5 | hv | 0 | -2 | 2 | 0 | 2.5 | FALSE
0.25 MVA 10/0.4 kV | 0.24 | 0.6 | 1.2 | 0.25 | 0.4 | 10 | 4 | 150 | Dyn5 | hv | 0 | -2 | 2 | 0 | 2.5 | FALSE
0.4 MVA 10/0.4 kV | 0.2375 | 0.95 | 1.325 | 0.4 | 0.4 | 10 | 4 | 150 | Dyn5 | hv | 0 | -2 | 2 | 0 | 2.5 | FALSE
0.63 MVA 10/0.4 kV | 0.1873 | 1.18 | 1.0794 | 0.63 | 0.4 | 10 | 4 | 150 | Dyn5 | hv | 0 | -2 | 2 | 0 | 2.5 | FALSE

## trafo3w_std_types
| sn_hv_mva | sn_mv_mva | sn_lv_mva | vn_hv_kv | vn_mv_kv | vn_lv_kv | vk_hv_percent | vk_mv_percent | vk_lv_percent | vkr_hv_percent | vkr_mv_percent | vkr_lv_percent | pfe_kw | i0_percent | shift_mv_degree | shift_lv_degree | vector_group | tap_side | tap_neutral | tap_min | tap_max | tap_step_percent
63/25/38 MVA 110/20/10 kV | 63 | 25 | 38 | 110 | 20 | 10 | 10.4 | 10.4 | 10.4 | 0.28 | 0.32 | 0.35 | 35 | 0.89 | 0 | 0 | YN0yn0yn0 | hv | 0 | -10 | 10 | 1.2
63/25/38 MVA 110/10/10 kV | 63 | 25 | 38 | 110 | 10 | 10 | 10.4 | 10.4 | 10.4 | 0.28 | 0.32 | 0.35 | 35 | 0.89 | 0 | 0 | YN0yn0yn0 | hv | 0 | -10 | 10 | 1.2

## fuse_std_types
| fuse_type | i_rated_a | t_avg | t_min | t_total | x_avg | x_min | x_total
HV 100A | HV 100A | 100 | 0 | [10.0, 3.64, 0.854, 0.281, 0.1, 0.0531, 0.022, 0.01] | [10.0, 4.267, 1.21, 0.403, 0.1, 0.058, 0.022, 0.01] | 0 | [300.0, 350.0, 450.0, 550.0, 700.0, 850.0, 1200.0, 1752.0] | [600.0, 700.0, 900.0, 1150.0, 1665.0, 2000.0, 3000.0, 4313.0]
HV 10A | HV 10A | 10 | 0 | [10.0, 1675.0, 0.344, 0.156, 0.1, 0.0417, 0.0171, 0.01] | [10.0, 1.3, 0.3, 0.155, 0.1, 0.0555, 0.023, 0.01] | 0 | [30.0, 32.0, 35.0, 37.0, 39.0, 50.0, 70.0, 88.0] | [60.0, 70.0, 80.0, 87.0, 94.0, 110.0, 150.0, 216.0]
HV 125A | HV 125A | 125 | 0 | [10.0, 1.82, 0.344, 0.1, 0.0467, 0.0269, 0.01] | [10.0, 2.478, 0.426, 0.1, 0.0427, 0.0211, 0.01] | 0 | [375.0, 500.0, 700.0, 925.0, 1200.0, 1500.0, 2341.0] | [750.0, 1000.0, 1500.0, 2200.0, 3000.0, 4000.0, 5765.0]
HV 160A | HV 160A | 160 | 0 | [10.0, 4.15, 1.03, 0.198, 0.1, 0.051, 0.0172, 0.01] | [10.0, 2.3, 0.734, 0.274, 0.1, 0.046, 0.0177, 0.01] | 0 | [480.0, 550.0, 700.0, 1000.0, 1260.0, 1600.0, 2500.0, 3227.0] | [960.0, 1300.0, 1700.0, 2200.0, 2996.0, 4000.0, 6000.0, 7946.0]
HV 16A | HV 16A | 16 | 0 | [10.0, 0.352, 0.164, 0.1, 0.0649, 0.0342, 0.01] | [10.0, 2.34, 0.722, 0.181, 0.1, 0.055, 0.0296, 0.01] | 0 | [48.0, 60.0, 65.0, 71.0, 80.0, 100.0, 162.0] | [96.0, 110.0, 125.0, 150.0, 168.0, 200.0, 250.0, 398.0]
HV 200A | HV 200A | 200 | 0 | [10.0, 4.267, 1.21, 0.403, 0.1, 0.058, 0.022, 0.01] | [10.0, 3.73, 1.654, 0.328, 0.1, 0.0531, 0.019, 0.01] | 0 | [600.0, 700.0, 900.0, 1150.0, 1665.0, 2000.0, 3000.0, 4313.0] | [1200.0, 1500.0, 1800.0, 2700.0, 3960.0, 5000.0, 7500.0, 10620.0]
HV 20A | HV 20A | 20 | 0 | [10.0, 1.3, 0.3, 0.155, 0.1, 0.0555, 0.023, 0.01] | [10.0, 1.3, 0.161, 0.1, 0.0611, 0.0399, 0.0141, 0.01] | 0 | [60.0, 70.0, 80.0, 87.0, 94.0, 110.0, 150.0, 216.0] | [120.0, 150.0, 200.0, 223.0, 260.0, 300.0, 450.0, 532.0]
HV 25A | HV 25A | 25 | 0 | [10.0, 2.512, 0.833, 0.299, 0.1, 0.0372, 0.0223, 0.01] | [10.0, 3.125, 0.597, 0.198, 0.1, 0.0378, 0.022, 0.01] | 0 | [75.0, 82.0, 90.0, 100.0, 124.0, 170.0, 200.0, 289.0] | [150.0, 170.0, 210.0, 250.0, 294.0, 400.0, 500.0, 711.0]
HV 31.5A | HV 31.5A | 31.5 | 0 | [10.0, 2.34, 0.722, 0.181, 0.1, 0.055, 0.0296, 0.01] | [10.0, 2.84, 0.368, 0.164, 0.1, 0.0621, 0.0378, 0.0195, 0.01] | 0 | [95.0, 110.0, 125.0, 150.0, 165.0, 200.0, 250.0, 390.0] | [189.0, 220.0, 300.0, 350.0, 393.0, 450.0, 530.0, 700.0, 960.0]
HV 40A | HV 40A | 40 | 0 | [10.0, 1.3, 0.161, 0.1, 0.0611, 0.0399, 0.0141, 0.01] | [10.0, 2.05, 0.369, 0.198, 0.1, 0.051, 0.0298, 0.01] | 0 | [120.0, 150.0, 200.0, 223.0, 260.0, 300.0, 450.0, 532.0] | [240.0, 300.0, 400.0, 450.0, 530.0, 650.0, 800.0, 1311.0]
HV 50A | HV 50A | 50 | 0 | [10.0, 3.215, 0.597, 0.198, 0.1, 0.0378, 0.022, 0.01] | [10.0, 3.64, 0.854, 0.281, 0.1, 0.0531, 0.022, 0.01] | 0 | [150.0, 170.0, 210.0, 250.0, 294.0, 400.0, 500.0, 711.0] | [300.0, 350.0, 450.0, 550.0, 700.0, 850.0, 1200.0, 1752.0]
HV 6.3A | HV 6.3A | 6.3 | 0 | [10.0, 1.39, 0.344, 0.168, 0.1, 0.056, 0.0263, 0.01] | [10.0, 1.711, 0.516, 0.198, 0.1, 0.0634, 0.0303, 0.01] | 0 | [19.0, 19.5, 20.4, 20.8, 22.0, 25.0, 32.0, 48.0] | [38.0, 40.0, 43.0, 48.0, 53.0, 60.0, 75.0, 118.0]
HV 63A | HV 63A | 63 | 0 | [10.0, 2.84, 0.368, 0.164, 0.1, 0.0621, 0.0378, 0.0195, 0.01] | [10.0, 1.82, 0.344, 0.1, 0.0467, 0.0269, 0.01] | 0 | [189.0, 220.0, 300.0, 350.0, 393.0, 450.0, 530.0, 700.0, 961.0] | [378.0, 500.0, 700.0, 934.0, 1200.0, 1500.0, 2366.0]
HV 80A | HV 80A | 80 | 0 | [10.0, 2.05, 0.369, 0.198, 0.1, 0.051, 0.0298, 0.01] | [10.0, 4.15, 1.03, 0.198, 0.1, 0.051, 0.0172, 0.01] | 0 | [240.0, 300.0, 400.0, 450.0, 530.0, 650.0, 800.0, 1311.0] | [480.0, 550.0, 700.0, 1000.0, 1260.0, 1600.0, 2500.0, 3227.0]
Siemens NH-1-100 | Siemens NH-1-100 | 100 | [5400.0, 2000.0, 400.0, 20.0, 1.0, 0.2, 0.012, 0.004] | 0 | 0 | [150.0, 190.0, 250.0, 430.0, 900.0, 1250.0, 2700.0, 3600.0] | 0 | 0
Siemens NH-1-125 | Siemens NH-1-125 | 125 | [4800.0, 120.0, 7.0, 0.1, 0.004] | 0 | 0 | [180.0, 400.0, 740.0, 2000.0, 4250.0] | 0 | 0
Siemens NH-1-16 | Siemens NH-1-16 | 16 | [4000.0, 400.0, 2.0, 0.1, 0.04, 0.01] | 0 | 0 | [26.0, 35.0, 75.0, 150.0, 200.0, 300.0] | 0 | 0
Siemens NH-1-160 | Siemens NH-1-160 | 160 | [4800.0, 120.0, 7.0, 0.1, 0.004] | 0 | 0 | [210.0, 500.0, 900.0, 2300.0, 5000.0] | 0 | 0
Siemens NH-1-25 | Siemens NH-1-25 | 25 | [4000.0, 1000.0, 10.0, 0.2, 0.02, 0.01] | 0 | 0 | [40.0, 50.0, 100.0, 210.0, 400.0, 500.0] | 0 | 0
Siemens NH-1-50 | Siemens NH-1-50 | 50 | [4000.0, 40.0, 4.0, 1.0, 0.02, 0.01] | 0 | 0 | [86.0, 200.0, 300.0, 400.0, 1000.0, 1280.0] | 0 | 0
Siemens NH-1-63 | Siemens NH-1-63 | 63 | [4000.0, 100.0, 10.0, 2.0, 0.04, 0.01] | 0 | 0 | [100.0, 200.0, 300.0, 400.0, 1000.0, 1500.0] | 0 | 0
Siemens NH-1-80 | Siemens NH-1-80 | 80 | [4800.0, 120.0, 7.0, 0.1, 0.01] | 0 | 0 | [150.58, 250.0, 450.0, 1150.0, 2470.0] | 0 | 0
Siemens NH-2-1000 | Siemens NH-2-1000 | 1000 | [4800.0, 120.0, 7.0, 0.1, 0.004] | 0 | 0 | [1900.0, 3500.0, 8400.0, 24000.0, 52000.0] | 0 | 0
Siemens NH-2-200 | Siemens NH-2-200 | 200 | [4800.0, 120.0, 7.0, 0.1, 0.004] | 0 | 0 | [280.0, 650.0, 1200.0, 3000.0, 7000.0] | 0 | 0
Siemens NH-2-224 | Siemens NH-2-224 | 224 | [4800.0, 120.0, 7.0, 0.2, 0.04, 0.004] | 0 | 0 | [400.0, 750.0, 1453.0, 3025.0, 4315.0, 7600.0] | 0 | 0
Siemens NH-2-250 | Siemens NH-2-250 | 250 | [4800.0, 120.0, 7.0, 0.1, 0.004] | 0 | 0 | [450.0, 800.0, 1650.0, 4000.0, 8500.0] | 0 | 0
Siemens NH-2-315 | Siemens NH-2-315 | 315 | [4800.0, 120.0, 7.0, 0.1, 0.004] | 0 | 0 | [550.0, 920.0, 1900.0, 5000.0, 11000.0] | 0 | 0
Siemens NH-2-355 | Siemens NH-2-355 | 355 | [4800.0, 120.0, 6.0, 0.1, 0.004] | 0 | 0 | [650.0, 1116.27, 2350.0, 5840.0, 12790.0] | 0 | 0
Siemens NH-2-400 | Siemens NH-2-400 | 400 | [4800.0, 120.0, 7.0, 0.1, 0.004] | 0 | 0 | [720.0, 1350.0, 2800.0, 6500.0, 15000.0] | 0 | 0
Siemens NH-2-425 | Siemens NH-2-425 | 425 | [4800.0, 120.0, 7.0, 0.1, 0.004] | 0 | 0 | [850.0, 1500.0, 3050.0, 7500.0, 16500.0] | 0 | 0
Siemens NH-2-630 | Siemens NH-2-630 | 630 | [4800.0, 120.0, 7.0, 0.1, 0.004] | 0 | 0 | [1200.0, 2000.0, 4800.0, 12000.0, 26000.0] | 0 | 0

## res_bus
| vm_pu | va_degree | p_mw | q_mvar
0 | 0.97779 | -0.1558 | 0.0013672 | 0.00034266
1 | 0.97781 | -0.15562 | 0.0061864 | 0.0015505
2 | 0.98168 | -0.12797 | 0 | 0
3 | 0.97786 | -0.15513 | 0.0050638 | 0.0012691
4 | 0.98508 | -0.10396 | 0.0045517 | 0.0011408
5 | 0.97521 | -0.17412 | 0.0046775 | 0.0011723
6 | 0.97534 | -0.17314 | 0.0042537 | 0.0010661
7 | 0.97561 | -0.17124 | 0.0045879 | 0.0011498
8 | 0.97264 | -0.19253 | 0.0036874 | 0.00092416
9 | 0.97575 | -0.17019 | 0.0043091 | 0.00108
10 | 0.9713 | -0.20221 | 0.015074 | 0.0037779
11 | 0.97591 | -0.16909 | 0.0049255 | 0.0012344
12 | 0.98775 | -0.086074 | 0.0026772 | 0.00067098
13 | 0.98758 | -0.087249 | 0.0038597 | 0.00096734
14 | 0.98836 | -0.081716 | 0.0017561 | 0.00044012
15 | 0.98795 | -0.08464 | 0.0031748 | 0.00079569
16 | 0.9888 | -0.078617 | 0 | 0
17 | 0.98962 | -0.072769 | 0.0050764 | 0.0012723
18 | 0.99301 | -0.048877 | 0.0038162 | 0.00095644
19 | 0.99365 | -0.044418 | 0.0057871 | 0.0014504
20 | 0.995 | -0.034967 | 0.0030935 | 0.00077531
21 | 0.99611 | -0.027166 | 0.006945 | 0.0017406
22 | 0.98739 | -0.088604 | 0.0041557 | 0.0010415
23 | 0.98704 | -0.091068 | 0.0039971 | 0.0010018
24 | 0.99833 | -0.011631 | 0.020482 | 0.0051333
25 | 0.99721 | -0.019502 | 0.004264 | 0.0010687
26 | 0.99932 | -0.004723 | 0.0047492 | 0.0011903
27 | 0.99719 | -0.01959 | 0.0083111 | 0.002083
28 | 1 | 0 | -0.22896 | -0.05747
29 | 0.99691 | -0.021584 | 0.0042756 | 0.0010716
30 | 0.99832 | -0.011651 | 0.018595 | 0.0046603
31 | 0.99778 | -0.015373 | 0.014149 | 0.0035461
32 | 0.99753 | -0.017089 | 0.018266 | 0.0045779
33 | 0.99528 | -0.032714 | 0.0069988 | 0.0017541
34 | 0.99238 | -0.052837 | 0.0069106 | 0.001732
35 | 0.99096 | -0.062726 | 0.0041106 | 0.0010302
36 | 0.98849 | -0.080023 | 0.0075316 | 0.0018876
37 | 0.98792 | -0.084028 | 0.0042315 | 0.0010605
38 | 0.99998 | 149.9947 | 0 | 0

## res_line
| p_from_mw | q_from_mvar | p_to_mw | q_to_mvar | pl_mw | ql_mvar | i_from_ka | i_to_ka | i_ka | vm_from_pu | va_from_degree | vm_to_pu | va_to_degree | loading_percent
0 | -0.0013672 | -0.00034266 | 0.0013673 | 0.00034252 | 3.456e-08 | -1.4718e-07 | 0.0020807 | 0.0020806 | 0.0020807 | 0.97779 | -0.1558 | 0.97781 | -0.15562 | 0.77063
1 | -0.0075537 | -0.001893 | 0.0075826 | 0.0018997 | 2.8958e-05 | 6.7142e-06 | 0.011495 | 0.011493 | 0.011495 | 0.97781 | -0.15562 | 0.98168 | -0.12797 | 4.2574
2 | 0.046926 | 0.011804 | -0.046749 | -0.011736 | 0.00017706 | 6.7394e-05 | 0.071145 | 0.071145 | 0.071145 | 0.98168 | -0.12797 | 0.97786 | -0.15513 | 26.3499
3 | -0.054508 | -0.013703 | 0.054691 | 0.013773 | 0.00018292 | 6.9808e-05 | 0.082638 | 0.082638 | 0.082638 | 0.98168 | -0.12797 | 0.98508 | -0.10396 | 30.6066
4 | 0.041685 | 0.010467 | -0.041604 | -0.010437 | 8.0722e-05 | 3.0644e-05 | 0.063439 | 0.063439 | 0.063439 | 0.97786 | -0.15513 | 0.97591 | -0.16909 | 23.496
5 | -0.059243 | -0.014914 | 0.059408 | 0.014977 | 0.00016537 | 6.3183e-05 | 0.089513 | 0.089513 | 0.089513 | 0.98508 | -0.10396 | 0.98792 | -0.084028 | 33.1531
6 | -0.0046775 | -0.0011723 | 0.0046781 | 0.0011723 | 6.3025e-07 | -5.0255e-09 | 0.0071371 | 0.007137 | 0.0071371 | 0.97521 | -0.17412 | 0.97534 | -0.17314 | 2.6434
7 | -0.027764 | -0.0069657 | 0.027771 | 0.0069684 | 7.3375e-06 | 2.7403e-06 | 0.04236 | 0.04236 | 0.04236 | 0.97534 | -0.17314 | 0.97561 | -0.17124 | 15.689
8 | 0.018832 | 0.0047273 | -0.018782 | -0.0047091 | 5.0573e-05 | 1.8229e-05 | 0.028734 | 0.028734 | 0.028734 | 0.97534 | -0.17314 | 0.97264 | -0.19253 | 10.6423
9 | -0.032359 | -0.0081182 | 0.032364 | 0.00812 | 4.6969e-06 | 1.7679e-06 | 0.049358 | 0.049358 | 0.049358 | 0.97561 | -0.17124 | 0.97575 | -0.17019 | 18.2807
10 | 0.015094 | 0.0037849 | -0.015074 | -0.0037779 | 2.0223e-05 | 7.0248e-06 | 0.023093 | 0.023093 | 0.023093 | 0.97264 | -0.19253 | 0.9713 | -0.20221 | 8.553
11 | -0.036673 | -0.0092 | 0.036679 | 0.0092021 | 5.6061e-06 | 2.1203e-06 | 0.055929 | 0.055929 | 0.055929 | 0.97575 | -0.17019 | 0.97591 | -0.16909 | 20.7145
12 | 0.0038604 | 0.0009672 | -0.0038597 | -0.00096734 | 6.2811e-07 | -1.3931e-07 | 0.0058155 | 0.0058156 | 0.0058156 | 0.98775 | -0.086074 | 0.98758 | -0.087249 | 2.1539
13 | -0.0065376 | -0.0016382 | 0.0065415 | 0.0016389 | 3.943e-06 | 6.8214e-07 | 0.0098486 | 0.0098483 | 0.0098486 | 0.98775 | -0.086074 | 0.98836 | -0.081716 | 3.6476
14 | 0.011338 | 0.0028413 | -0.011333 | -0.0028398 | 4.5875e-06 | 1.4412e-06 | 0.01707 | 0.01707 | 0.01707 | 0.98836 | -0.081716 | 0.98795 | -0.08464 | 6.3222
15 | -0.019636 | -0.0049203 | 0.019644 | 0.0049233 | 8.4253e-06 | 3.0424e-06 | 0.029562 | 0.029562 | 0.029562 | 0.98836 | -0.081716 | 0.9888 | -0.078617 | 10.9489
16 | 0.0081586 | 0.0020441 | -0.0081541 | -0.002043 | 4.4736e-06 | 1.113e-06 | 0.012288 | 0.012288 | 0.012288 | 0.98795 | -0.08464 | 0.98739 | -0.088604 | 4.5512
17 | -0.019644 | -0.0049233 | 0.01966 | 0.004929 | 1.5916e-05 | 5.7469e-06 | 0.029562 | 0.029562 | 0.029562 | 0.9888 | -0.078617 | 0.98962 | -0.072769 | 10.9489
18 | -0.024736 | -0.0062013 | 0.024819 | 0.0062317 | 8.2127e-05 | 3.0361e-05 | 0.037195 | 0.037194 | 0.037195 | 0.98962 | -0.072769 | 0.99301 | -0.048877 | 13.7758
19 | -0.028635 | -0.0071881 | 0.028653 | 0.0071947 | 1.7742e-05 | 6.6241e-06 | 0.042913 | 0.042913 | 0.042913 | 0.99301 | -0.048877 | 0.99365 | -0.044418 | 15.8936
20 | -0.03444 | -0.0086451 | 0.034485 | 0.0086622 | 4.5265e-05 | 1.7056e-05 | 0.051579 | 0.051579 | 0.051579 | 0.99365 | -0.044418 | 0.995 | -0.034967 | 19.1033
21 | -0.037578 | -0.0094375 | 0.037619 | 0.0094529 | 4.0796e-05 | 1.5422e-05 | 0.056205 | 0.056205 | 0.056205 | 0.995 | -0.034967 | 0.99611 | -0.027166 | 20.8168
22 | -0.044564 | -0.011193 | 0.044599 | 0.011207 | 3.4615e-05 | 1.315e-05 | 0.06658 | 0.06658 | 0.06658 | 0.99611 | -0.027166 | 0.99691 | -0.021584 | 24.6592
23 | 0.0039985 | 0.0010015 | -0.0039971 | -0.0010018 | 1.3629e-06 | -2.4493e-07 | 0.0060256 | 0.0060258 | 0.0060258 | 0.98739 | -0.088604 | 0.98704 | -0.091068 | 2.2318
24 | 0.061531 | 0.015461 | -0.061464 | -0.015435 | 6.7317e-05 | 2.5724e-05 | 0.091726 | 0.091726 | 0.091726 | 0.99833 | -0.011631 | 0.99721 | -0.019502 | 33.9726
25 | -0.082013 | -0.020594 | 0.082092 | 0.020624 | 7.881e-05 | 3.0201e-05 | 0.12225 | 0.12225 | 0.12225 | 0.99833 | -0.011631 | 0.99932 | -0.004723 | 45.2796
26 | 0.0572 | 0.014367 | -0.057199 | -0.014366 | 7.0146e-07 | 2.6778e-07 | 0.085363 | 0.085363 | 0.085363 | 0.99721 | -0.019502 | 0.99719 | -0.01959 | 31.6161
27 | -0.086841 | -0.021815 | 0.086898 | 0.021837 | 5.7081e-05 | 2.1883e-05 | 0.12933 | 0.12933 | 0.12933 | 0.99932 | -0.004723 | 1 | 0 | 47.8987
28 | 0.048888 | 0.012283 | -0.048874 | -0.012278 | 1.3559e-05 | 5.1618e-06 | 0.072962 | 0.072962 | 0.072962 | 0.99719 | -0.01959 | 0.99691 | -0.021584 | 27.0228
29 | 0.14127 | 0.035633 | -0.14104 | -0.035545 | 0.00023044 | 8.8191e-05 | 0.21029 | 0.21029 | 0.21029 | 1 | 0 | 0.99832 | -0.011651 | 38.942
30 | 0.12244 | 0.030885 | -0.12238 | -0.03086 | 6.3871e-05 | 2.4405e-05 | 0.18257 | 0.18257 | 0.18257 | 0.99832 | -0.011651 | 0.99778 | -0.015373 | 33.8094
31 | 0.10823 | 0.027314 | -0.1082 | -0.027304 | 2.607e-05 | 9.9432e-06 | 0.16147 | 0.16147 | 0.16147 | 0.99778 | -0.015373 | 0.99753 | -0.017089 | 29.9018
32 | 0.089935 | 0.022727 | -0.089738 | -0.022651 | 0.00019735 | 7.5675e-05 | 0.13422 | 0.13422 | 0.13422 | 0.99753 | -0.017089 | 0.99528 | -0.032714 | 49.712
33 | 0.082739 | 0.020897 | -0.082506 | -0.020807 | 0.00023341 | 8.9457e-05 | 0.12376 | 0.12376 | 0.12376 | 0.99528 | -0.032714 | 0.99238 | -0.052837 | 45.8365
34 | 0.075595 | 0.019075 | -0.07549 | -0.019035 | 0.00010477 | 4.0126e-05 | 0.1134 | 0.1134 | 0.1134 | 0.99238 | -0.052837 | 0.99096 | -0.062726 | 41.9988
35 | 0.07138 | 0.018005 | -0.071207 | -0.017939 | 0.00017272 | 6.6122e-05 | 0.10722 | 0.10722 | 0.10722 | 0.99096 | -0.062726 | 0.98849 | -0.080023 | 39.7127
36 | 0.063676 | 0.016051 | -0.06364 | -0.016038 | 3.5697e-05 | 1.365e-05 | 0.095887 | 0.095887 | 0.095887 | 0.98849 | -0.080023 | 0.98792 | -0.084028 | 35.5136

## res_trafo
| p_hv_mw | q_hv_mvar | p_lv_mw | q_lv_mvar | pl_mw | ql_mvar | i_hv_ka | i_lv_ka | vm_hv_pu | va_hv_degree | vm_lv_pu | va_lv_degree | loading_percent
0 | 2.5187e-16 | 8.8016e-16 | 0.00079998 | 7.4552e-08 | 0.00079998 | 7.4552e-08 | 2.6429e-17 | 0.0011547 | 0.99998 | 149.9947 | 1 | 0 | 0.31999

## res_ext_grid
| p_mw | q_mvar
0 | 0.23394 | 0.058718

## res_load
| p_mw | q_mvar
0 | 0.0013672 | 0.00034266
1 | 0.0061864 | 0.0015505
2 | 0.0050638 | 0.0012691
3 | 0.0045517 | 0.0011408
4 | 0.0046775 | 0.0011723
5 | 0.0042537 | 0.0010661
6 | 0.0045879 | 0.0011498
7 | 0.0036874 | 0.00092416
8 | 0.0043091 | 0.00108
9 | 0.015074 | 0.0037779
10 | 0.0049255 | 0.0012344
11 | 0.0026772 | 0.00067098
12 | 0.0038597 | 0.00096734
13 | 0.0017561 | 0.00044012
14 | 0.0031748 | 0.00079569
15 | 0.0050764 | 0.0012723
16 | 0.0038162 | 0.00095644
17 | 0.0057871 | 0.0014504
18 | 0.0030935 | 0.00077531
19 | 0.006945 | 0.0017406
20 | 0.0041557 | 0.0010415
21 | 0.0039971 | 0.0010018
22 | 0.020482 | 0.0051333
23 | 0.004264 | 0.0010687
24 | 0.0047492 | 0.0011903
25 | 0.0083111 | 0.002083
26 | 0.004979 | 0.0012478
27 | 0.0042756 | 0.0010716
28 | 0.018595 | 0.0046603
29 | 0.014149 | 0.0035461
30 | 0.018266 | 0.0045779
31 | 0.0069988 | 0.0017541
32 | 0.0069106 | 0.001732
33 | 0.0041106 | 0.0010302
34 | 0.0075316 | 0.0018876
35 | 0.0042315 | 0.0010605

## dtypes
| element | column | dtype
0 | bus | name | object
1 | bus | vn_kv | float64
2 | bus | type | object
3 | bus | zone | object
4 | bus | in_service | bool
5 | load | name | object
6 | load | bus | uint32
7 | load | p_mw | float64
8 | load | q_mvar | float64
9 | load | const_z_percent | float64
10 | load | const_i_percent | float64
11 | load | sn_mva | float64
12 | load | scaling | float64
13 | load | in_service | bool
14 | load | type | object
15 | ext_grid | name | object
16 | ext_grid | bus | uint32
17 | ext_grid | vm_pu | float64
18 | ext_grid | va_degree | float64
19 | ext_grid | slack_weight | float64
20 | ext_grid | in_service | bool
21 | line | name | object
22 | line | std_type | object
23 | line | from_bus | uint32
24 | line | to_bus | uint32
25 | line | length_km | float64
26 | line | r_ohm_per_km | float64
27 | line | x_ohm_per_km | float64
28 | line | c_nf_per_km | float64
29 | line | g_us_per_km | float64
30 | line | max_i_ka | float64
31 | line | df | float64
32 | line | parallel | uint32
33 | line | type | object
34 | line | in_service | bool
35 | trafo | name | object
36 | trafo | std_type | object
37 | trafo | hv_bus | uint32
38 | trafo | lv_bus | uint32
39 | trafo | sn_mva | float64
40 | trafo | vn_hv_kv | float64
41 | trafo | vn_lv_kv | float64
42 | trafo | vk_percent | float64
43 | trafo | vkr_percent | float64
44 | trafo | pfe_kw | float64
45 | trafo | i0_percent | float64
46 | trafo | shift_degree | float64
47 | trafo | tap_side | object
48 | trafo | tap_neutral | int32
49 | trafo | tap_min | int32
50 | trafo | tap_max | int32
51 | trafo | tap_step_percent | float64
52 | trafo | tap_step_degree | float64
53 | trafo | tap_pos | int32
54 | trafo | tap_phase_shifter | bool
55 | trafo | parallel | uint32
56 | trafo | df | float64
57 | trafo | in_service | bool
58 | line_geodata | coords | object
59 | bus_geodata | x | float64
60 | bus_geodata | y | float64
61 | bus_geodata | coords | object
62 | res_bus | vm_pu | float64
63 | res_bus | va_degree | float64
64 | res_bus | p_mw | float64
65 | res_bus | q_mvar | float64
66 | res_line | p_from_mw | float64
67 | res_line | q_from_mvar | float64
68 | res_line | p_to_mw | float64
69 | res_line | q_to_mvar | float64
70 | res_line | pl_mw | float64
71 | res_line | ql_mvar | float64
72 | res_line | i_from_ka | float64
73 | res_line | i_to_ka | float64
74 | res_line | i_ka | float64
75 | res_line | vm_from_pu | float64
76 | res_line | va_from_degree | float64
77 | res_line | vm_to_pu | float64
78 | res_line | va_to_degree | float64
79 | res_line | loading_percent | float64
80 | res_trafo | p_hv_mw | float64
81 | res_trafo | q_hv_mvar | float64
82 | res_trafo | p_lv_mw | float64
83 | res_trafo | q_lv_mvar | float64
84 | res_trafo | pl_mw | float64
85 | res_trafo | ql_mvar | float64
86 | res_trafo | i_hv_ka | float64
87 | res_trafo | i_lv_ka | float64
88 | res_trafo | vm_hv_pu | float64
89 | res_trafo | va_hv_degree | float64
90 | res_trafo | vm_lv_pu | float64
91 | res_trafo | va_lv_degree | float64
92 | res_trafo | loading_percent | float64
93 | res_ext_grid | p_mw | float64
94 | res_ext_grid | q_mvar | float64
95 | res_load | p_mw | float64
96 | res_load | q_mvar | float64

## parameters
| version | format_version | converged | OPF_converged | name | f_hz | sn_mva
0 | 2.14.6 | 2.14.0 | TRUE | FALSE |  | 50 | 1