## bus
| name | vn_kv | type | zone | in_service
0 | bus_LV_6151-34_0_4_node_0 | 0.4 | n |  | TRUE
1 | bus_LV_6151-34_0_4_node_1 | 0.4 | n |  | TRUE
2 | bus_LV_6151-34_0_4_node_2 | 0.4 | n |  | TRUE
3 | bus_LV_6151-34_0_4_node_3 | 0.4 | n |  | TRUE
4 | bus_LV_6151-34_0_4_node_4 | 0.4 | n |  | TRUE
5 | bus_LV_6151-34_0_4_node_7 | 0.4 | n |  | TRUE
6 | bus_LV_6151-34_0_4_node_5 | 0.4 | n |  | TRUE
7 | bus_LV_6151-34_0_4_node_21 | 0.4 | n |  | TRUE
8 | bus_LV_6151-34_0_4_node_6 | 0.4 | n |  | TRUE
9 | bus_LV_6151-34_0_4_node_26 | 0.4 | n |  | TRUE
10 | bus_LV_6151-34_0_4_node_10 | 0.4 | n |  | TRUE
11 | bus_LV_6151-34_0_4_node_8 | 0.4 | n |  | TRUE
12 | bus_LV_6151-34_0_4_node_22 | 0.4 | n |  | TRUE
13 | bus_LV_6151-34_0_4_node_27 | 0.4 | n |  | TRUE
14 | bus_LV_6151-34_0_4_node_9 | 0.4 | n |  | TRUE
15 | bus_LV_6151-34_0_4_node_11 | 0.4 | n |  | TRUE
16 | bus_LV_6151-34_0_4_node_13 | 0.4 | n |  | TRUE
17 | bus_LV_6151-34_0_4_node_14 | 0.4 | n |  | TRUE
18 | bus_LV_6151-34_0_4_node_15 | 0.4 | n |  | TRUE
19 | bus_LV_6151-34_0_4_node_12 | 0.4 | n |  | TRUE
20 | bus_LV_6151-34_0_4_node_16 | 0.4 | n |  | TRUE
21 | bus_LV_6151-34_0_4_node_17 | 0.4 | n |  | TRUE
22 | bus_LV_6151-34_0_4_node_18 | 0.4 | n |  | TRUE
23 | bus_LV_6151-34_0_4_node_19 | 0.4 | n |  | TRUE
24 | bus_LV_6151-34_0_4_node_20 | 0.4 | n |  | TRUE
25 | bus_LV_6151-34_0_4_node_23 | 0.4 | n |  | TRUE
26 | bus_LV_6151-34_0_4_node_24 | 0.4 | n |  | TRUE
27 | bus_MV_204_0_node_58 | 20 | n |  | TRUE

## load
| name | bus | p_mw | q_mvar | const_z_percent | const_i_percent | sn_mva | scaling | in_service | type
0 | LV_6151-34_0_4_load_0 | 0 | 0.0029373 | 0.00073616 | 0 | 0 |  | 1 | TRUE | wye
1 | LV_6151-34_0_4_load_1 | 1 | 0.0036684 | 0.00091938 | 0 | 0 |  | 1 | TRUE | wye
2 | LV_6151-34_0_4_load_2 | 2 | 0.0027747 | 0.00069541 | 0 | 0 |  | 1 | TRUE | wye
3 | LV_6151-34_0_4_load_4 | 4 | 0.0068345 | 0.0017129 | 0 | 0 |  | 1 | TRUE | wye
4 | LV_6151-34_0_4_load_21 | 7 | 0.0023753 | 0.00059532 | 0 | 0 |  | 1 | TRUE | wye
5 | LV_6151-34_0_4_load_26 | 9 | 0.0046567 | 0.0011671 | 0 | 0 |  | 1 | TRUE | wye
6 | LV_6151-34_0_4_load_8 | 11 | 0.028194 | 0.0070661 | 0 | 0 |  | 1 | TRUE | wye
7 | LV_6151-34_0_4_load_27 | 13 | 0.003183 | 0.00079773 | 0 | 0 |  | 1 | TRUE | wye
8 | LV_6151-34_0_4_load_13 | 16 | 0.030614 | 0.0076726 | 0 | 0 |  | 1 | TRUE | wye
9 | LV_6151-34_0_4_load_15 | 18 | 0.024855 | 0.0062293 | 0 | 0 |  | 1 | TRUE | wye
10 | LV_6151-34_0_4_load_12 | 19 | 0.032171 | 0.0080627 | 0 | 0 |  | 1 | TRUE | wye
11 | LV_6151-34_0_4_load_16 | 20 | 0.010726 | 0.0026882 | 0 | 0 |  | 1 | TRUE | wye
12 | LV_6151-34_0_4_load_18 | 22 | 0.010001 | 0.0025065 | 0 | 0 |  | 1 | TRUE | wye
13 | LV_6151-34_0_4_load_19 | 23 | 0.0086881 | 0.0021774 | 0 | 0 |  | 1 | TRUE | wye
14 | LV_6151-34_0_4_load_20 | 24 | 0.010203 | 0.0025571 | 0 | 0 |  | 1 | TRUE | wye
15 | LV_6151-34_0_4_load_23 | 25 | 0.017779 | 0.0044559 | 0 | 0 |  | 1 | TRUE | wye
16 | LV_6151-34_0_4_load_24 | 26 | 0.011014 | 0.0027603 | 0 | 0 |  | 1 | TRUE | wye

## ext_grid
| name | bus | vm_pu | va_degree | slack_weight | in_service
0 |  | 10 | 1 | 0 | 1 | TRUE

## line
| name | std_type | from_bus | to_bus | length_km | r_ohm_per_km | x_ohm_per_km | c_nf_per_km | g_us_per_km | max_i_ka | df | parallel | type | in_service
0 | LV_6151-34_0_4_line_0 | NAYY 4x150 SE | 0 | 1 | 0.031606 | 0.208 | 0.08 | 261 | 0 | 0.27 | 1 | 1 | cs | TRUE
1 | LV_6151-34_0_4_line_1 | NAYY 4x150 SE | 1 | 2 | 0.043456 | 0.208 | 0.08 | 261 | 0 | 0.27 | 1 | 1 | cs | TRUE
2 | LV_6151-34_0_4_line_2 | NAYY 4x150 SE | 2 | 3 | 0.11927 | 0.208 | 0.08 | 261 | 0 | 0.27 | 1 | 1 | cs | TRUE
3 | LV_6151-34_0_4_line_3 | NAYY 4x150 SE | 3 | 4 | 0.067382 | 0.208 | 0.08 | 261 | 0 | 0.27 | 1 | 1 | cs | TRUE
4 | LV_6151-34_0_4_line_4 | NAYY 4x150 SE | 3 | 5 | 0.044237 | 0.208 | 0.08 | 261 | 0 | 0.27 | 1 | 1 | cs | TRUE
5 | LV_6151-34_0_4_line_5 | NAYY 4x150 SE | 5 | 10 | 0.016981 | 0.208 | 0.08 | 261 | 0 | 0.27 | 1 | 3 | cs | TRUE
6 | LV_6151-34_0_4_line_6 | NAYY 4x150 SE | 5 | 11 | 0.097918 | 0.208 | 0.08 | 261 | 0 | 0.27 | 1 | 3 | cs | TRUE
7 | LV_6151-34_0_4_line_7 | NAYY 4x150 SE | 5 | 6 | 0.024553 | 0.208 | 0.08 | 261 | 0 | 0.27 | 1 | 3 | cs | TRUE
8 | LV_6151-34_0_4_line_8 | NAYY 4x150 SE | 5 | 8 | 0.016641 | 0.208 | 0.08 | 261 | 0 | 0.27 | 1 | 1 | cs | TRUE
9 | LV_6151-34_0_4_line_9 | NAYY 4x150 SE | 6 | 7 | 0.051061 | 0.208 | 0.08 | 261 | 0 | 0.27 | 1 | 3 | cs | TRUE
10 | LV_6151-34_0_4_line_10 | NAYY 4x150 SE | 7 | 12 | 0.056618 | 0.208 | 0.08 | 261 | 0 | 0.27 | 1 | 3 | cs | TRUE
11 | LV_6151-34_0_4_line_11 | NAYY 4x150 SE | 8 | 9 | 0.079322 | 0.208 | 0.08 | 261 | 0 | 0.27 | 1 | 1 | cs | TRUE
12 | LV_6151-34_0_4_line_12 | NAYY 4x150 SE | 10 | 13 | 0.061176 | 0.208 | 0.08 | 261 | 0 | 0.27 | 1 | 1 | cs | TRUE
13 | LV_6151-34_0_4_line_13 | NAYY 4x150 SE | 11 | 14 | 0.003657 | 0.208 | 0.08 | 261 | 0 | 0.27 | 1 | 3 | cs | TRUE
14 | LV_6151-34_0_4_line_14 | NAYY 4x150 SE | 12 | 25 | 0.023038 | 0.208 | 0.08 | 261 | 0 | 0.27 | 1 | 3 | cs | TRUE
15 | LV_6151-34_0_4_line_15 | NAYY 4x150 SE | 14 | 15 | 0.027901 | 0.208 | 0.08 | 261 | 0 | 0.27 | 1 | 3 | cs | TRUE
16 | LV_6151-34_0_4_line_16 | NAYY 4x150 SE | 15 | 16 | 0.016836 | 0.208 | 0.08 | 261 | 0 | 0.27 | 1 | 3 | cs | TRUE
17 | LV_6151-34_0_4_line_17 | NAYY 4x150 SE | 16 | 19 | 0.035366 | 0.208 | 0.08 | 261 | 0 | 0.27 | 1 | 2 | cs | TRUE
18 | LV_6151-34_0_4_line_18 | NAYY 4x150 SE | 17 | 18 | 0.082907 | 0.208 | 0.08 | 261 | 0 | 0.27 | 1 | 1 | cs | TRUE
19 | LV_6151-34_0_4_line_19 | NAYY 4x150 SE | 17 | 19 | 0.095903 | 0.208 | 0.08 | 261 | 0 | 0.27 | 1 | 1 | cs | TRUE
20 | LV_6151-34_0_4_line_20 | NAYY 4x150 SE | 20 | 21 | 0.0054044 | 0.208 | 0.08 | 261 | 0 | 0.27 | 1 | 1 | cs | TRUE
21 | LV_6151-34_0_4_line_21 | NAYY 4x150 SE | 21 | 22 | 0.0089071 | 0.208 | 0.08 | 261 | 0 | 0.27 | 1 | 2 | cs | TRUE
22 | LV_6151-34_0_4_line_22 | NAYY 4x150 SE | 22 | 23 | 0.0090306 | 0.208 | 0.08 | 261 | 0 | 0.27 | 1 | 3 | cs | TRUE
23 | LV_6151-34_0_4_line_23 | NAYY 4x150 SE | 23 | 24 | 0.012283 | 0.208 | 0.08 | 261 | 0 | 0.27 | 1 | 3 | cs | TRUE
24 | LV_6151-34_0_4_line_24 | NAYY 4x150 SE | 24 | 25 | 0.020682 | 0.208 | 0.08 | 261 | 0 | 0.27 | 1 | 3 | cs | TRUE
25 | LV_6151-34_0_4_line_25 | NAYY 4x150 SE | 25 | 26 | 0.046458 | 0.208 | 0.08 | 261 | 0 | 0.27 | 1 | 3 | cs | TRUE

## trafo
| name | std_type | hv_bus | lv_bus | sn_mva | vn_hv_kv | vn_lv_kv | vk_percent | vkr_percent | pfe_kw | i0_percent | shift_degree | tap_side | tap_neutral | tap_min | tap_max | tap_step_percent | tap_step_degree | tap_pos | tap_phase_shifter | parallel | df | in_service
0 | LV_6151-34_0_4_trafo_10 | 0.25 MVA 20/0.4 kV | 27 | 10 | 0.25 | 20 | 0.4 | 6 | 1.44 | 0.8 | 0.32 | 150 | hv | 0 | -2 | 2 | 2.5 | 0 | 0 | FALSE | 1 | 1 | TRUE

## line_geodata
| x0 | y0 | x1 | y1 | x2 | y2 | x3 | y3 | x4 | y4 | x5 | y5 | x6 | y6 | x7 | y7 | x8 | y8 | x9 | y9
0 | 2556570.1218 | 1114273.6496 | 2556560.7891 | 1114268.1154 | 2556545.346 | 1114261.9009 | 2556541.4299 | 1114260.6566
1 | 2556541.4299 | 1114260.6566 | 2556523.759 | 1114255.0415 | 2556512.4424 | 1114254.5781 | 2556505.999 | 1114257.3815 | 2556499.6214 | 1114258.9229
2 | 2556387.7048 | 1114292.2738 | 2556407.9275 | 1114276.9978 | 2556416.0605 | 1114272.9149 | 2556427.7241 | 1114270.096 | 2556459.0069 | 1114264.6679 | 2556490.4963 | 1114261.1283 | 2556499.6214 | 1114258.9229
3 | 2556387.7048 | 1114292.2738 | 2556377.3509 | 1114286.0897 | 2556371.8112 | 1114282.4945 | 2556362.8313 | 1114276.2449 | 2556356.7218 | 1114271.809 | 2556353.9129 | 1114266.7377 | 2556353.3279 | 1114262.7288 | 2556354.8268 | 1114257.493 | 2556358.3531 | 1114248.5407 | 2556360.4038 | 1114243.6416
4 | 2556356.2818 | 1114322.0937 | 2556357.6121 | 1114319.1715 | 2556359.2521 | 1114315.291 | 2556365.1862 | 1114308.2779 | 2556387.7048 | 1114292.2738
5 | 2556356.2818 | 1114322.0937 | 2556350.0754 | 1114326.6853 | 2556344.4839 | 1114334.0962
6 | 2556356.2818 | 1114322.0937 | 2556362.1239 | 1114328.0102 | 2556366.6419 | 1114334.492 | 2556371.3804 | 1114344.7743 | 2556379.8225 | 1114356.7751 | 2556388.8538 | 1114365.8925 | 2556396.3931 | 1114370.5072 | 2556399.7904 | 1114374.7182 | 2556400.2132 | 1114380.885 | 2556396.6878 | 1114403.0496
7 | 2556346.2445 | 1114304.1458 | 2556359.2521 | 1114315.291 | 2556357.6121 | 1114319.1715 | 2556356.2818 | 1114322.0937
8 | 2556356.2818 | 1114322.0937 | 2556357.6121 | 1114319.1715 | 2556359.2521 | 1114315.291 | 2556367.6961 | 1114318.9875
9 | 2556346.2445 | 1114304.1458 | 2556320.4426 | 1114271.8598 | 2556316.8535 | 1114265.6937 | 2556316.4347 | 1114263.1304
10 | 2556303.7161 | 1114212.0608 | 2556318.4085 | 1114231.8983 | 2556320.1448 | 1114241.3462 | 2556318.4939 | 1114250.1293 | 2556315.892 | 1114259.8087 | 2556316.4347 | 1114263.1304
11 | 2556367.6961 | 1114318.9875 | 2556369.8629 | 1114314.2806 | 2556378.33 | 1114309.4058 | 2556382.12 | 1114308.1112 | 2556387.1315 | 1114308.0639 | 2556409.4877 | 1114311.3043 | 2556442.0962 | 1114314.4842
12 | 2556304.433 | 1114290.9187 | 2556305.1721 | 1114295.9604 | 2556305.1015 | 1114299.0069 | 2556306.6132 | 1114301.9531 | 2556309.7829 | 1114305.6432 | 2556318.909 | 1114312.9033 | 2556330.051 | 1114323.4171 | 2556344.4839 | 1114334.0962
13 | 2556396.1134 | 1114406.6612 | 2556396.6878 | 1114403.0496
14 | 2556303.7161 | 1114212.0608 | 2556296.0245 | 1114216.3297 | 2556287.7682 | 1114220.4471 | 2556283.3657 | 1114222.8487
15 | 2556396.1134 | 1114406.6612 | 2556403.782 | 1114433.4865
16 | 2556403.782 | 1114433.4865 | 2556404.086 | 1114446.7356 | 2556403.992 | 1114450.3178
17 | 2556380.5114 | 1114463.1579 | 2556391.3796 | 1114465.5147 | 2556398.9884 | 1114464.7928 | 2556403.7226 | 1114460.5787 | 2556403.992 | 1114450.3178
18 | 2556295.6749 | 1114421.0716 | 2556299.1886 | 1114428.5612 | 2556326.2554 | 1114454.3012 | 2556340.9563 | 1114465.7898 | 2556354.77 | 1114478.4522
19 | 2556295.6749 | 1114421.0716 | 2556310.7373 | 1114426.9991 | 2556328.8821 | 1114430.959 | 2556348.1345 | 1114443.9378 | 2556360.6116 | 1114452.2409 | 2556375.9499 | 1114462.1687 | 2556380.5114 | 1114463.1579
20 | 2556267.1769 | 1114268.0095 | 2556264.8637 | 1114271.6948 | 2556264.3083 | 1114272.5897
21 | 2556267.1769 | 1114268.0095 | 2556268.3514 | 1114263.8433 | 2556270.6955 | 1114259.9103
22 | 2556275.3165 | 1114252.1515 | 2556273.6083 | 1114255.0229 | 2556270.6955 | 1114259.9103
23 | 2556275.3165 | 1114252.1515 | 2556277.1484 | 1114249.072 | 2556278.1672 | 1114244.718 | 2556278.1366 | 1114240.4902
24 | 2556278.1366 | 1114240.4902 | 2556278.1325 | 1114239.9268 | 2556277.1025 | 1114230.9741 | 2556277.4331 | 1114227.5699 | 2556279.5081 | 1114225.1203 | 2556283.2452 | 1114222.9144 | 2556283.3657 | 1114222.8487
25 | 2556283.3657 | 1114222.8487 | 2556237.0985 | 1114218.6379

## bus_geodata
| x | y | coords
0 | 2556570.1218 | 1114273.6496
1 | 2556541.4299 | 1114260.6566
2 | 2556499.6214 | 1114258.9229
3 | 2556387.7048 | 1114292.2738
4 | 2556360.4038 | 1114243.6416
5 | 2556356.2818 | 1114322.0937
6 | 2556346.2445 | 1114304.1458
7 | 2556316.4347 | 1114263.1304
8 | 2556367.6961 | 1114318.9875
9 | 2556442.0962 | 1114314.4842
10 | 2556344.4839 | 1114334.0962
11 | 2556396.6878 | 1114403.0496
12 | 2556303.7161 | 1114212.0608
13 | 2556304.433 | 1114290.9187
14 | 2556396.1134 | 1114406.6612
15 | 2556403.782 | 1114433.4865
16 | 2556403.992 | 1114450.3178
17 | 2556295.6749 | 1114421.0716
18 | 2556354.77 | 1114478.4522
19 | 2556380.5114 | 1114463.1579
20 | 2556264.3083 | 1114272.5897
21 | 2556267.1769 | 1114268.0095
22 | 2556270.6955 | 1114259.9103
23 | 2556275.3165 | 1114252.1515
24 | 2556278.1366 | 1114240.4902
25 | 2556283.3656 | 1114222.8487
26 | 2556237.0985 | 1114218.6379
27 | 2556356.2818 | 1114322.0937

## line_std_types
| c_nf_per_km | r_ohm_per_km | x_ohm_per_km | max_i_ka | type | q_mm2 | alpha | voltage_rating
NAYY 4x50 SE | 210 | 0.642 | 0.083 | 0.142 | cs | 50 | 0.00403 | LV
NAYY 4x120 SE | 264 | 0.225 | 0.08 | 0.242 | cs | 120 | 0.00403 | LV
NAYY 4x150 SE | 261 | 0.208 | 0.08 | 0.27 | cs | 150 | 0.00403 | LV
NA2XS2Y 1x95 RM/25 12/20 kV | 216 | 0.313 | 0.132 | 0.252 | cs | 95 | 0.00403 | MV
NA2XS2Y 1x185 RM/25 12/20 kV | 273 | 0.161 | 0.117 | 0.362 | cs | 185 | 0.00403 | MV
NA2XS2Y 1x240 RM/25 12/20 kV | 304 | 0.122 | 0.112 | 0.421 | cs | 240 | 0.00403 | MV
NA2XS2Y 1x95 RM/25 6/10 kV | 315 | 0.313 | 0.123 | 0.249 | cs | 95 | 0.00403 | MV
NA2XS2Y 1x185 RM/25 6/10 kV | 406 | 0.161 | 0.11 | 0.358 | cs | 185 | 0.00403 | MV
NA2XS2Y 1x240 RM/25 6/10 kV | 456 | 0.122 | 0.105 | 0.416 | cs | 240 | 0.00403 | MV
NA2XS2Y 1x150 RM/25 12/20 kV | 250 | 0.206 | 0.116 | 0.319 | cs | 150 | 0.00403 | MV
NA2XS2Y 1x120 RM/25 12/20 kV | 230 | 0.253 | 0.119 | 0.283 | cs | 120 | 0.00403 | MV
NA2XS2Y 1x70 RM/25 12/20 kV | 190 | 0.443 | 0.132 | 0.22 | cs | 70 | 0.00403 | MV
NA2XS2Y 1x150 RM/25 6/10 kV | 360 | 0.206 | 0.11 | 0.315 | cs | 150 | 0.00403 | MV
NA2XS2Y 1x120 RM/25 6/10 kV | 340 | 0.253 | 0.113 | 0.28 | cs | 120 | 0.00403 | MV
NA2XS2Y 1x70 RM/25 6/10 kV | 280 | 0.443 | 0.123 | 0.217 | cs | 70 | 0.00403 | MV
N2XS(FL)2Y 1x120 RM/35 64/110 kV | 112 | 0.153 | 0.166 | 0.366 | cs | 120 | 0.00393 | HV
N2XS(FL)2Y 1x185 RM/35 64/110 kV | 125 | 0.099 | 0.156 | 0.457 | cs | 185 | 0.00393 | HV
N2XS(FL)2Y 1x240 RM/35 64/110 kV | 135 | 0.075 | 0.149 | 0.526 | cs | 240 | 0.00393 | HV
N2XS(FL)2Y 1x300 RM/35 64/110 kV | 144 | 0.06 | 0.144 | 0.588 | cs | 300 | 0.00393 | HV
15-AL1/3-ST1A 0.4 | 11 | 1.8769 | 0.35 | 0.105 | ol | 16 | 0.00403 | LV
24-AL1/4-ST1A 0.4 | 11.25 | 1.2012 | 0.335 | 0.14 | ol | 24 | 0.00403 | LV
48-AL1/8-ST1A 0.4 | 12.2 | 0.5939 | 0.3 | 0.21 | ol | 48 | 0.00403 | LV
94-AL1/15-ST1A 0.4 | 13.2 | 0.306 | 0.29 | 0.35 | ol | 94 | 0.00403 | LV
34-AL1/6-ST1A 10.0 | 9.7 | 0.8342 | 0.36 | 0.17 | ol | 34 | 0.00403 | MV
48-AL1/8-ST1A 10.0 | 10.1 | 0.5939 | 0.35 | 0.21 | ol | 48 | 0.00403 | MV
70-AL1/11-ST1A 10.0 | 10.4 | 0.4132 | 0.339 | 0.29 | ol | 70 | 0.00403 | MV
94-AL1/15-ST1A 10.0 | 10.75 | 0.306 | 0.33 | 0.35 | ol | 94 | 0.00403 | MV
122-AL1/20-ST1A 10.0 | 11.1 | 0.2376 | 0.323 | 0.41 | ol | 122 | 0.00403 | MV
149-AL1/24-ST1A 10.0 | 11.25 | 0.194 | 0.315 | 0.47 | ol | 149 | 0.00403 | MV
34-AL1/6-ST1A 20.0 | 9.15 | 0.8342 | 0.382 | 0.17 | ol | 34 | 0.00403 | MV
48-AL1/8-ST1A 20.0 | 9.5 | 0.5939 | 0.372 | 0.21 | ol | 48 | 0.00403 | MV
70-AL1/11-ST1A 20.0 | 9.7 | 0.4132 | 0.36 | 0.29 | ol | 70 | 0.00403 | MV
94-AL1/15-ST1A 20.0 | 10 | 0.306 | 0.35 | 0.35 | ol | 94 | 0.00403 | MV
122-AL1/20-ST1A 20.0 | 10.3 | 0.2376 | 0.344 | 0.41 | ol | 122 | 0.00403 | MV
149-AL1/24-ST1A 20.0 | 10.5 | 0.194 | 0.337 | 0.47 | ol | 149 | 0.00403 | MV
184-AL1/30-ST1A 20.0 | 10.75 | 0.1571 | 0.33 | 0.535 | ol | 184 | 0.00403 | MV
243-AL1/39-ST1A 20.0 | 11 | 0.1188 | 0.32 | 0.645 | ol | 243 | 0.00403 | MV
48-AL1/8-ST1A 110.0 | 8 | 0.5939 | 0.46 | 0.21 | ol | 48 | 0.00403 | HV
70-AL1/11-ST1A 110.0 | 8.4 | 0.4132 | 0.45 | 0.29 | ol | 70 | 0.00403 | HV
94-AL1/15-ST1A 110.0 | 8.65 | 0.306 | 0.44 | 0.35 | ol | 94 | 0.00403 | HV
122-AL1/20-ST1A 110.0 | 8.5 | 0.2376 | 0.43 | 0.41 | ol | 122 | 0.00403 | HV
149-AL1/24-ST1A 110.0 | 8.75 | 0.194 | 0.41 | 0.47 | ol | 149 | 0.00403 | HV
184-AL1/30-ST1A 110.0 | 8.8 | 0.1571 | 0.4 | 0.535 | ol | 184 | 0.00403 | HV
243-AL1/39-ST1A 110.0 | 9 | 0.1188 | 0.39 | 0.645 | ol | 243 | 0.00403 | HV
305-AL1/39-ST1A 110.0 | 9.2 | 0.0949 | 0.38 | 0.74 | ol | 305 | 0.00403 | HV
490-AL1/64-ST1A 110.0 | 9.75 | 0.059 | 0.37 | 0.96 | ol | 490 | 0.00403 | HV
679-AL1/86-ST1A 110.0 | 9.95 | 0.042 | 0.36 | 1.15 | ol | 679 | 0.00403 | HV
490-AL1/64-ST1A 220.0 | 10 | 0.059 | 0.285 | 0.96 | ol | 490 | 0.00403 | HV
679-AL1/86-ST1A 220.0 | 11.7 | 0.042 | 0.275 | 1.15 | ol | 679 | 0.00403 | HV
490-AL1/64-ST1A 380.0 | 11 | 0.059 | 0.253 | 0.96 | ol | 490 | 0.00403 | HV
679-AL1/86-ST1A 380.0 | 14.6 | 0.042 | 0.25 | 1.15 | ol | 679 | 0.00403 | HV

## trafo_std_types
| i0_percent | pfe_kw | vkr_percent | sn_mva | vn_lv_kv | vn_hv_kv | vk_percent | shift_degree | vector_group | tap_side | tap_neutral | tap_min | tap_max | tap_step_degree | tap_step_percent | tap_phase_shifter
160 MVA 380/110 kV | 0.06 | 60 | 0.25 | 160 | 110 | 380 | 12.2 | 0 | Yy0 | hv | 0 | -9 | 9 | 0 | 1.5 | FALSE
100 MVA 220/110 kV | 0.06 | 55 | 0.26 | 100 | 110 | 220 | 12 | 0 | Yy0 | hv | 0 | -9 | 9 | 0 | 1.5 | FALSE
63 MVA 110/20 kV | 0.04 | 22 | 0.32 | 63 | 20 | 110 | 18 | 150 | YNd5 | hv | 0 | -9 | 9 | 0 | 1.5 | FALSE
40 MVA 110/20 kV | 0.05 | 18 | 0.34 | 40 | 20 | 110 | 16.2 | 150 | YNd5 | hv | 0 | -9 | 9 | 0 | 1.5 | FALSE
25 MVA 110/20 kV | 0.07 | 14 | 0.41 | 25 | 20 | 110 | 12 | 150 | YNd5 | hv | 0 | -9 | 9 | 0 | 1.5 | FALSE
63 MVA 110/10 kV | 0.04 | 22 | 0.32 | 63 | 10 | 110 | 18 | 150 | YNd5 | hv | 0 | -9 | 9 | 0 | 1.5 | FALSE
40 MVA 110/10 kV | 0.05 | 18 | 0.34 | 40 | 10 | 110 | 16.2 | 150 | YNd5 | hv | 0 | -9 | 9 | 0 | 1.5 | FALSE
25 MVA 110/10 kV | 0.07 | 14 | 0.41 | 25 | 10 | 110 | 12 | 150 | YNd5 | hv | 0 | -9 | 9 | 0 | 1.5 | FALSE
0.25 MVA 20/0.4 kV | 0.32 | 0.8 | 1.44 | 0.25 | 0.4 | 20 | 6 | 150 | Yzn5 | hv | 0 | -2 | 2 | 0 | 2.5 | FALSE
0.4 MVA 20/0.4 kV | 0.3375 | 1.35 | 1.425 | 0.4 | 0.4 | 20 | 6 | 150 | Dyn5 | hv | 0 | -2 | 2 | 0 | 2.5 | FALSE
0.63 MVA 20/0.4 kV | 0.2619 | 1.65 | 1.206 | 0.63 | 0.4 | 20 | 6 | 150 | Dyn5 | hv | 0 | -2 | 2 | 0 | 2.5 | FALSE
0.25 MVA 10/0.4 kV | 0.24 | 0.6 | 1.2 | 0.25 | 0.4 | 10 | 4 | 150 | Dyn5 | hv | 0 | -2 | 2 | 0 | 2.5 | FALSE
0.4 MVA 10/0.4 kV | 0.2375 | 0.95 | 1.325 | 0.4 | 0.4 | 10 | 4 | 150 | Dyn5 | hv | 0 | -2 | 2 | 0 | 2.5 | FALSE
0.63 MVA 10/0.4 kV | 0.1873 | 1.18 | 1.0794 | 0.63 | 0.4 | 10 | 4 | 150 | Dyn5 | hv | 0 | -2 | 2 | 0 | 2.5 | FALSE

## trafo3w_std_types
| sn_hv_mva | sn_mv_mva | sn_lv_mva | vn_hv_kv | vn_mv_kv | vn_lv_kv | vk_hv_percent | vk_mv_percent | vk_lv_percent | vkr_hv_percent | vkr_mv_percent | vkr_lv_percent | pfe_kw | i0_percent | shift_mv_degree | shift_lv_degree | vector_group | tap_side | tap_neutral | tap_min | tap_max | tap_step_percent
63/25/38 MVA 110/20/10 kV | 63 | 25 | 38 | 110 | 20 | 10 | 10.4 | 10.4 | 10.4 | 0.28 | 0.32 | 0.35 | 35 | 0.89 | 0 | 0 | YN0yn0yn0 | hv | 0 | -10 | 10 | 1.2
63/25/38 MVA 110/10/10 kV | 63 | 25 | 38 | 110 | 10 | 10 | 10.4 | 10.4 | 10.4 | 0.28 | 0.32 | 0.35 | 35 | 0.89 | 0 | 0 | YN0yn0yn0 | hv | 0 | -10 | 10 | 1.2

## fuse_std_types
| fuse_type | i_rated_a | t_avg | t_min | t_total | x_avg | x_min | x_total
HV 100A | HV 100A | 100 | 0 | [10.0, 3.64, 0.854, 0.281, 0.1, 0.0531, 0.022, 0.01] | [10.0, 4.267, 1.21, 0.403, 0.1, 0.058, 0.022, 0.01] | 0 | [300.0, 350.0, 450.0, 550.0, 700.0, 850.0, 1200.0, 1752.0] | [600.0, 700.0, 900.0, 1150.0, 1665.0, 2000.0, 3000.0, 4313.0]
HV 10A | HV 10A | 10 | 0 | [10.0, 1675.0, 0.344, 0.156, 0.1, 0.0417, 0.0171, 0.01] | [10.0, 1.3, 0.3, 0.155, 0.1, 0.0555, 0.023, 0.01] | 0 | [30.0, 32.0, 35.0, 37.0, 39.0, 50.0, 70.0, 88.0] | [60.0, 70.0, 80.0, 87.0, 94.0, 110.0, 150.0, 216.0]
HV 125A | HV 125A | 125 | 0 | [10.0, 1.82, 0.344, 0.1, 0.0467, 0.0269, 0.01] | [10.0, 2.478, 0.426, 0.1, 0.0427, 0.0211, 0.01] | 0 | [375.0, 500.0, 700.0, 925.0, 1200.0, 1500.0, 2341.0] | [750.0, 1000.0, 1500.0, 2200.0, 3000.0, 4000.0, 5765.0]
HV 160A | HV 160A | 160 | 0 | [10.0, 4.15, 1.03, 0.198, 0.1, 0.051, 0.0172, 0.01] | [10.0, 2.3, 0.734, 0.274, 0.1, 0.046, 0.0177, 0.01] | 0 | [480.0, 550.0, 700.0, 1000.0, 1260.0, 1600.0, 2500.0, 3227.0] | [960.0, 1300.0, 1700.0, 2200.0, 2996.0, 4000.0, 6000.0, 7946.0]
HV 16A | HV 16A | 16 | 0 | [10.0, 0.352, 0.164, 0.1, 0.0649, 0.0342, 0.01] | [10.0, 2.34, 0.722, 0.181, 0.1, 0.055, 0.0296, 0.01] | 0 | [48.0, 60.0, 65.0, 71.0, 80.0, 100.0, 162.0] | [96.0, 110.0, 125.0, 150.0, 168.0, 200.0, 250.0, 398.0]
HV 200A | HV 200A | 200 | 0 | [10.0, 4.267, 1.21, 0.403, 0.1, 0.058, 0.022, 0.01] | [10.0, 3.73, 1.654, 0.328, 0.1, 0.0531, 0.019, 0.01] | 0 | [600.0, 700.0, 900.0, 1150.0, 1665.0, 2000.0, 3000.0, 4313.0] | [1200.0, 1500.0, 1800.0, 2700.0, 3960.0, 5000.0, 7500.0, 10620.0]
HV 20A | HV 20A | 20 | 0 | [10.0, 1.3, 0.3, 0.155, 0.1, 0.0555, 0.023, 0.01] | [10.0, 1.3, 0.161, 0.1, 0.0611, 0.0399, 0.0141, 0.01] | 0 | [60.0, 70.0, 80.0, 87.0, 94.0, 110.0, 150.0, 216.0] | [120.0, 150.0, 200.0, 223.0, 260.0, 300.0, 450.0, 532.0]
HV 25A | HV 25A | 25 | 0 | [10.0, 2.512, 0.833, 0.299, 0.1, 0.0372, 0.0223, 0.01] | [10.0, 3.125, 0.597, 0.198, 0.1, 0.0378, 0.022, 0.01] | 0 | [75.0, 82.0, 90.0, 100.0, 124.0, 170.0, 200.0, 289.0] | [150.0, 170.0, 210.0, 250.0, 294.0, 400.0, 500.0, 711.0]
HV 31.5A | HV 31.5A | 31.5 | 0 | [10.0, 2.34, 0.722, 0.181, 0.1, 0.055, 0.0296, 0.01] | [10.0, 2.84, 0.368, 0.164, 0.1, 0.0621, 0.0378, 0.0195, 0.01] | 0 | [95.0, 110.0, 125.0, 150.0, 165.0, 200.0, 250.0, 390.0] | [189.0, 220.0, 300.0, 350.0, 393.0, 450.0, 530.0, 700.0, 960.0]
HV 40A | HV 40A | 40 | 0 | [10.0, 1.3, 0.161, 0.1, 0.0611, 0.0399, 0.0141, 0.01] | [10.0, 2.05, 0.369, 0.198, 0.1, 0.051, 0.0298, 0.01] | 0 | [120.0, 150.0, 200.0, 223.0, 260.0, 300.0, 450.0, 532.0] | [240.0, 300.0, 400.0, 450.0, 530.0, 650.0, 800.0, 1311.0]
HV 50A | HV 50A | 50 | 0 | [10.0, 3.215, 0.597, 0.198, 0.1, 0.0378, 0.022, 0.01] | [10.0, 3.64, 0.854, 0.281, 0.1, 0.0531, 0.022, 0.01] | 0 | [150.0, 170.0, 210.0, 250.0, 294.0, 400.0, 500.0, 711.0] | [300.0, 350.0, 450.0, 550.0, 700.0, 850.0, 1200.0, 1752.0]
HV 6.3A | HV 6.3A | 6.3 | 0 | [10.0, 1.39, 0.344, 0.168, 0.1, 0.056, 0.0263, 0.01] | [10.0, 1.711, 0.516, 0.198, 0.1, 0.0634, 0.0303, 0.01] | 0 | [19.0, 19.5, 20.4, 20.8, 22.0, 25.0, 32.0, 48.0] | [38.0, 40.0, 43.0, 48.0, 53.0, 60.0, 75.0, 118.0]
HV 63A | HV 63A | 63 | 0 | [10.0, 2.84, 0.368, 0.164, 0.1, 0.0621, 0.0378, 0.0195, 0.01] | [10.0, 1.82, 0.344, 0.1, 0.0467, 0.0269, 0.01] | 0 | [189.0, 220.0, 300.0, 350.0, 393.0, 450.0, 530.0, 700.0, 961.0] | [378.0, 500.0, 700.0, 934.0, 1200.0, 1500.0, 2366.0]
HV 80A | HV 80A | 80 | 0 | [10.0, 2.05, 0.369, 0.198, 0.1, 0.051, 0.0298, 0.01] | [10.0, 4.15, 1.03, 0.198, 0.1, 0.051, 0.0172, 0.01] | 0 | [240.0, 300.0, 400.0, 450.0, 530.0, 650.0, 800.0, 1311.0] | [480.0, 550.0, 700.0, 1000.0, 1260.0, 1600.0, 2500.0, 3227.0]
Siemens NH-1-100 | Siemens NH-1-100 | 100 | [5400.0, 2000.0, 400.0, 20.0, 1.0, 0.2, 0.012, 0.004] | 0 | 0 | [150.0, 190.0, 250.0, 430.0, 900.0, 1250.0, 2700.0, 3600.0] | 0 | 0
Siemens NH-1-125 | Siemens NH-1-125 | 125 | [4800.0, 120.0, 7.0, 0.1, 0.004] | 0 | 0 | [180.0, 400.0, 740.0, 2000.0, 4250.0] | 0 | 0
Siemens NH-1-16 | Siemens NH-1-16 | 16 | [4000.0, 400.0, 2.0, 0.1, 0.04, 0.01] | 0 | 0 | [26.0, 35.0, 75.0, 150.0, 200.0, 300.0] | 0 | 0
Siemens NH-1-160 | Siemens NH-1-160 | 160 | [4800.0, 120.0, 7.0, 0.1, 0.004] | 0 | 0 | [210.0, 500.0, 900.0, 2300.0, 5000.0] | 0 | 0
Siemens NH-1-25 | Siemens NH-1-25 | 25 | [4000.0, 1000.0, 10.0, 0.2, 0.02, 0.01] | 0 | 0 | [40.0, 50.0, 100.0, 210.0, 400.0, 500.0] | 0 | 0
Siemens NH-1-50 | Siemens NH-1-50 | 50 | [4000.0, 40.0, 4.0, 1.0, 0.02, 0.01] | 0 | 0 | [86.0, 200.0, 300.0, 400.0, 1000.0, 1280.0] | 0 | 0
Siemens NH-1-63 | Siemens NH-1-63 | 63 | [4000.0, 100.0, 10.0, 2.0, 0.04, 0.01] | 0 | 0 | [100.0, 200.0, 300.0, 400.0, 1000.0, 1500.0] | 0 | 0
Siemens NH-1-80 | Siemens NH-1-80 | 80 | [4800.0, 120.0, 7.0, 0.1, 0.01] | 0 | 0 | [150.58, 250.0, 450.0, 1150.0, 2470.0] | 0 | 0
Siemens NH-2-1000 | Siemens NH-2-1000 | 1000 | [4800.0, 120.0, 7.0, 0.1, 0.004] | 0 | 0 | [1900.0, 3500.0, 8400.0, 24000.0, 52000.0] | 0 | 0
Siemens NH-2-200 | Siemens NH-2-200 | 200 | [4800.0, 120.0, 7.0, 0.1, 0.004] | 0 | 0 | [280.0, 650.0, 1200.0, 3000.0, 7000.0] | 0 | 0
Siemens NH-2-224 | Siemens NH-2-224 | 224 | [4800.0, 120.0, 7.0, 0.2, 0.04, 0.004] | 0 | 0 | [400.0, 750.0, 1453.0, 3025.0, 4315.0, 7600.0] | 0 | 0
Siemens NH-2-250 | Siemens NH-2-250 | 250 | [4800.0, 120.0, 7.0, 0.1, 0.004] | 0 | 0 | [450.0, 800.0, 1650.0, 4000.0, 8500.0] | 0 | 0
Siemens NH-2-315 | Siemens NH-2-315 | 315 | [4800.0, 120.0, 7.0, 0.1, 0.004] | 0 | 0 | [550.0, 920.0, 1900.0, 5000.0, 11000.0] | 0 | 0
Siemens NH-2-355 | Siemens NH-2-355 | 355 | [4800.0, 120.0, 6.0, 0.1, 0.004] | 0 | 0 | [650.0, 1116.27, 2350.0, 5840.0, 12790.0] | 0 | 0
Siemens NH-2-400 | Siemens NH-2-400 | 400 | [4800.0, 120.0, 7.0, 0.1, 0.004] | 0 | 0 | [720.0, 1350.0, 2800.0, 6500.0, 15000.0] | 0 | 0
Siemens NH-2-425 | Siemens NH-2-425 | 425 | [4800.0, 120.0, 7.0, 0.1, 0.004] | 0 | 0 | [850.0, 1500.0, 3050.0, 7500.0, 16500.0] | 0 | 0
Siemens NH-2-630 | Siemens NH-2-630 | 630 | [4800.0, 120.0, 7.0, 0.1, 0.004] | 0 | 0 | [1200.0, 2000.0, 4800.0, 12000.0, 26000.0] | 0 | 0

## res_bus
| vm_pu | va_degree | p_mw | q_mvar
0 | 0.99514 | -0.034044 | 0.0029373 | 0.00073616
1 | 0.99527 | -0.033108 | 0.0036684 | 0.00091938
2 | 0.99568 | -0.030215 | 0.0027747 | 0.00069541
3 | 0.99728 | -0.018954 | 0 | 0
4 | 0.99663 | -0.023581 | 0.0068345 | 0.0017129
5 | 0.99831 | -0.011752 | 0 | 0
6 | 0.99748 | -0.017564 | 0 | 0
7 | 0.99575 | -0.02968 | 0.0023753 | 0.00059532
8 | 0.9982 | -0.012529 | 0 | 0
9 | 0.99767 | -0.016234 | 0.0046567 | 0.0011671
10 | 1 | 0 | -0.21327 | -0.053465
11 | 0.99286 | -0.049837 | 0.028194 | 0.0070661
12 | 0.9939 | -0.042708 | 0 | 0
13 | 0.99972 | -0.0019457 | 0.003183 | 0.00079773
14 | 0.99271 | -0.05092 | 0 | 0
15 | 0.99153 | -0.059187 | 0 | 0
16 | 0.99082 | -0.064185 | 0.030614 | 0.0076726
17 | 0.98591 | -0.098857 | 0 | 0
18 | 0.98292 | -0.12008 | 0.024855 | 0.0062293
19 | 0.98937 | -0.074455 | 0.032171 | 0.0080627
20 | 0.99234 | -0.053712 | 0.010726 | 0.0026882
21 | 0.99242 | -0.053125 | 0 | 0
22 | 0.99249 | -0.05264 | 0.010001 | 0.0025065
23 | 0.99258 | -0.052008 | 0.0086881 | 0.0021774
24 | 0.99275 | -0.050788 | 0.010203 | 0.0025571
25 | 0.99314 | -0.048022 | 0.017779 | 0.0044559
26 | 0.9929 | -0.04975 | 0.011014 | 0.0027603
27 | 0.99998 | 149.9947 | 0 | 0

## res_line
| p_from_mw | q_from_mvar | p_to_mw | q_to_mvar | pl_mw | ql_mvar | i_from_ka | i_to_ka | i_ka | vm_from_pu | va_from_degree | vm_to_pu | va_to_degree | loading_percent
0 | -0.0029373 | -0.00073616 | 0.0029377 | 0.00073589 | 3.8044e-07 | -2.6436e-07 | 0.0043921 | 0.004392 | 0.0043921 | 0.99514 | -0.034044 | 0.99527 | -0.033108 | 1.6267
1 | -0.0066061 | -0.0016553 | 0.0066087 | 0.0016557 | 2.645e-06 | 4.5235e-07 | 0.0098765 | 0.0098763 | 0.0098765 | 0.99527 | -0.033108 | 0.99568 | -0.030215 | 3.658
2 | -0.0093834 | -0.0023511 | 0.0093981 | 0.0023552 | 1.4635e-05 | 4.075e-06 | 0.014023 | 0.014023 | 0.014023 | 0.99568 | -0.030215 | 0.99728 | -0.018954 | 5.1937
3 | 0.0068388 | 0.0017137 | -0.0068345 | -0.0017129 | 4.378e-06 | 8.0521e-07 | 0.010204 | 0.010204 | 0.010204 | 0.99728 | -0.018954 | 0.99663 | -0.023581 | 3.7793
4 | -0.016237 | -0.0040689 | 0.016253 | 0.0040745 | 1.6201e-05 | 5.6534e-06 | 0.024226 | 0.024226 | 0.024226 | 0.99728 | -0.018954 | 0.99831 | -0.011752 | 8.9727
5 | -0.20894 | -0.052537 | 0.20929 | 0.052668 | 0.00034272 | 0.00013115 | 0.3115 | 0.3115 | 0.3115 | 0.99831 | -0.011752 | 1 | 0 | 38.4566
6 | 0.11687 | 0.029419 | -0.11625 | -0.029185 | 0.00061834 | 0.000234 | 0.17424 | 0.17424 | 0.17424 | 0.99831 | -0.011752 | 0.99286 | -0.049837 | 21.5113
7 | 0.071164 | 0.017876 | -0.071107 | -0.017855 | 5.7476e-05 | 2.1144e-05 | 0.10609 | 0.10609 | 0.10609 | 0.99831 | -0.011752 | 0.99748 | -0.017564 | 13.0972
8 | 0.0046596 | 0.0011669 | -0.0046591 | -0.001167 | 5.0087e-07 | -2.492e-08 | 0.006945 | 0.0069451 | 0.0069451 | 0.99831 | -0.011752 | 0.9982 | -0.012529 | 2.5723
9 | 0.071107 | 0.017855 | -0.070987 | -0.017811 | 0.00011953 | 4.3978e-05 | 0.10609 | 0.10609 | 0.10609 | 0.99748 | -0.017564 | 0.99575 | -0.02968 | 13.0973
10 | 0.068612 | 0.017216 | -0.068488 | -0.01717 | 0.00012382 | 4.5418e-05 | 0.10254 | 0.10254 | 0.10254 | 0.99575 | -0.02968 | 0.9939 | -0.042708 | 12.6591
11 | 0.0046591 | 0.001167 | -0.0046567 | -0.0011671 | 2.3876e-06 | -1.1806e-07 | 0.0069451 | 0.0069454 | 0.0069454 | 0.9982 | -0.012529 | 0.99767 | -0.016234 | 2.5724
12 | 0.0031838 | 0.00079725 | -0.003183 | -0.00079773 | 8.5676e-07 | -4.7284e-07 | 0.0047373 | 0.0047376 | 0.0047376 | 1 | 0 | 0.99972 | -0.0019457 | 1.7547
13 | 0.088055 | 0.022119 | -0.088042 | -0.022114 | 1.3251e-05 | 4.9547e-06 | 0.13199 | 0.13199 | 0.13199 | 0.99286 | -0.049837 | 0.99271 | -0.05092 | 16.2947
14 | 0.068488 | 0.01717 | -0.068437 | -0.017152 | 5.0383e-05 | 1.8483e-05 | 0.10254 | 0.10254 | 0.10254 | 0.9939 | -0.042708 | 0.99314 | -0.048022 | 12.6592
15 | 0.088042 | 0.022114 | -0.087941 | -0.022076 | 0.0001011 | 3.7803e-05 | 0.13199 | 0.13199 | 0.13199 | 0.99271 | -0.05092 | 0.99153 | -0.059187 | 16.2947
16 | 0.087941 | 0.022076 | -0.08788 | -0.022054 | 6.1006e-05 | 2.2813e-05 | 0.13199 | 0.13199 | 0.13199 | 0.99153 | -0.059187 | 0.99082 | -0.064185 | 16.2948
17 | 0.057265 | 0.014381 | -0.057184 | -0.01435 | 8.1631e-05 | 3.0487e-05 | 0.086011 | 0.086012 | 0.086012 | 0.99082 | -0.064185 | 0.98937 | -0.074455 | 15.9281
18 | 0.024929 | 0.0062564 | -0.024855 | -0.0062293 | 7.3246e-05 | 2.7118e-05 | 0.037627 | 0.037628 | 0.037628 | 0.98591 | -0.098857 | 0.98292 | -0.12008 | 13.9362
19 | -0.024929 | -0.0062564 | 0.025013 | 0.0062878 | 8.4726e-05 | 3.136e-05 | 0.037627 | 0.037627 | 0.037627 | 0.98591 | -0.098857 | 0.98937 | -0.074455 | 13.936
20 | -0.010726 | -0.0026882 | 0.010727 | 0.0026885 | 8.7241e-07 | 2.6572e-07 | 0.016084 | 0.016084 | 0.016084 | 0.99234 | -0.053712 | 0.99242 | -0.053125 | 5.9571
21 | -0.010727 | -0.0026885 | 0.010728 | 0.0026886 | 7.1892e-07 | 4.6311e-08 | 0.016084 | 0.016084 | 0.016084 | 0.99242 | -0.053125 | 0.99249 | -0.05264 | 2.9785
22 | -0.020729 | -0.0051951 | 0.020731 | 0.0051954 | 1.8143e-06 | 3.4766e-07 | 0.031079 | 0.031078 | 0.031079 | 0.99249 | -0.05264 | 0.99258 | -0.052008 | 3.8369
23 | -0.029419 | -0.0073729 | 0.029424 | 0.0073743 | 4.9693e-06 | 1.4349e-06 | 0.044103 | 0.044103 | 0.044103 | 0.99258 | -0.052008 | 0.99275 | -0.050788 | 5.4448
24 | -0.039627 | -0.0099314 | 0.039642 | 0.0099364 | 1.5177e-05 | 5.0346e-06 | 0.059396 | 0.059396 | 0.059396 | 0.99275 | -0.050788 | 0.99314 | -0.048022 | 7.3328
25 | 0.011016 | 0.0027595 | -0.011014 | -0.0027603 | 2.6326e-06 | -7.9054e-07 | 0.016505 | 0.016506 | 0.016506 | 0.99314 | -0.048022 | 0.9929 | -0.04975 | 2.0377

## res_trafo
| p_hv_mw | q_hv_mvar | p_lv_mw | q_lv_mvar | pl_mw | ql_mvar | i_hv_ka | i_lv_ka | vm_hv_pu | va_hv_degree | vm_lv_pu | va_lv_degree | loading_percent
0 | 2.5187e-16 | 8.8016e-16 | 0.00079998 | 7.4552e-08 | 0.00079998 | 7.4552e-08 | 2.6429e-17 | 0.0011547 | 0.99998 | 149.9947 | 1 | 0 | 0.31999

## res_ext_grid
| p_mw | q_mvar
0 | 0.21327 | 0.053465

## res_load
| p_mw | q_mvar
0 | 0.0029373 | 0.00073616
1 | 0.0036684 | 0.00091938
2 | 0.0027747 | 0.00069541
3 | 0.0068345 | 0.0017129
4 | 0.0023753 | 0.00059532
5 | 0.0046567 | 0.0011671
6 | 0.028194 | 0.0070661
7 | 0.003183 | 0.00079773
8 | 0.030614 | 0.0076726
9 | 0.024855 | 0.0062293
10 | 0.032171 | 0.0080627
11 | 0.010726 | 0.0026882
12 | 0.010001 | 0.0025065
13 | 0.0086881 | 0.0021774
14 | 0.010203 | 0.0025571
15 | 0.017779 | 0.0044559
16 | 0.011014 | 0.0027603

## dtypes
| element | column | dtype
0 | bus | name | object
1 | bus | vn_kv | float64
2 | bus | type | object
3 | bus | zone | object
4 | bus | in_service | bool
5 | load | name | object
6 | load | bus | uint32
7 | load | p_mw | float64
8 | load | q_mvar | float64
9 | load | const_z_percent | float64
10 | load | const_i_percent | float64
11 | load | sn_mva | float64
12 | load | scaling | float64
13 | load | in_service | bool
14 | load | type | object
15 | ext_grid | name | object
16 | ext_grid | bus | uint32
17 | ext_grid | vm_pu | float64
18 | ext_grid | va_degree | float64
19 | ext_grid | slack_weight | float64
20 | ext_grid | in_service | bool
21 | line | name | object
22 | line | std_type | object
23 | line | from_bus | uint32
24 | line | to_bus | uint32
25 | line | length_km | float64
26 | line | r_ohm_per_km | float64
27 | line | x_ohm_per_km | float64
28 | line | c_nf_per_km | float64
29 | line | g_us_per_km | float64
30 | line | max_i_ka | float64
31 | line | df | float64
32 | line | parallel | uint32
33 | line | type | object
34 | line | in_service | bool
35 | trafo | name | object
36 | trafo | std_type | object
37 | trafo | hv_bus | uint32
38 | trafo | lv_bus | uint32
39 | trafo | sn_mva | float64
40 | trafo | vn_hv_kv | float64
41 | trafo | vn_lv_kv | float64
42 | trafo | vk_percent | float64
43 | trafo | vkr_percent | float64
44 | trafo | pfe_kw | float64
45 | trafo | i0_percent | float64
46 | trafo | shift_degree | float64
47 | trafo | tap_side | object
48 | trafo | tap_neutral | int32
49 | trafo | tap_min | int32
50 | trafo | tap_max | int32
51 | trafo | tap_step_percent | float64
52 | trafo | tap_step_degree | float64
53 | trafo | tap_pos | int32
54 | trafo | tap_phase_shifter | bool
55 | trafo | parallel | uint32
56 | trafo | df | float64
57 | trafo | in_service | bool
58 | line_geodata | coords | object
59 | bus_geodata | x | float64
60 | bus_geodata | y | float64
61 | bus_geodata | coords | object
62 | res_bus | vm_pu | float64
63 | res_bus | va_degree | float64
64 | res_bus | p_mw | float64
65 | res_bus | q_mvar | float64
66 | res_line | p_from_mw | float64
67 | res_line | q_from_mvar | float64
68 | res_line | p_to_mw | float64
69 | res_line | q_to_mvar | float64
70 | res_line | pl_mw | float64
71 | res_line | ql_mvar | float64
72 | res_line | i_from_ka | float64
73 | res_line | i_to_ka | float64
74 | res_line | i_ka | float64
75 | res_line | vm_from_pu | float64
76 | res_line | va_from_degree | float64
77 | res_line | vm_to_pu | float64
78 | res_line | va_to_degree | float64
79 | res_line | loading_percent | float64
80 | res_trafo | p_hv_mw | float64
81 | res_trafo | q_hv_mvar | float64
82 | res_trafo | p_lv_mw | float64
83 | res_trafo | q_lv_mvar | float64
84 | res_trafo | pl_mw | float64
85 | res_trafo | ql_mvar | float64
86 | res_trafo | i_hv_ka | float64
87 | res_trafo | i_lv_ka | float64
88 | res_trafo | vm_hv_pu | float64
89 | res_trafo | va_hv_degree | float64
90 | res_trafo | vm_lv_pu | float64
91 | res_trafo | va_lv_degree | float64
92 | res_trafo | loading_percent | float64
93 | res_ext_grid | p_mw | float64
94 | res_ext_grid | q_mvar | float64
95 | res_load | p_mw | float64
96 | res_load | q_mvar | float64

## parameters
| version | format_version | converged | OPF_converged | name | f_hz | sn_mva
0 | 2.14.6 | 2.14.0 | TRUE | FALSE |  | 50 | 1