## bus
| name | vn_kv | type | zone | in_service
0 | bus_LV_6151-36_0_2_node_0 | 0.4 | n |  | TRUE
1 | bus_LV_6151-36_0_2_node_1 | 0.4 | n |  | TRUE
2 | bus_LV_6151-36_0_2_node_3 | 0.4 | n |  | TRUE
3 | bus_LV_6151-36_0_2_node_4 | 0.4 | n |  | TRUE
4 | bus_LV_6151-36_0_2_node_5 | 0.4 | n |  | TRUE
5 | bus_LV_6151-36_0_2_node_24 | 0.4 | n |  | TRUE
6 | bus_LV_6151-36_0_2_node_23 | 0.4 | n |  | TRUE
7 | bus_LV_6151-36_0_2_node_6 | 0.4 | n |  | TRUE
8 | bus_LV_6151-36_0_2_node_7 | 0.4 | n |  | TRUE
9 | bus_LV_6151-36_0_2_node_27 | 0.4 | n |  | TRUE
10 | bus_LV_6151-36_0_2_node_25 | 0.4 | n |  | TRUE
11 | bus_LV_6151-36_0_2_node_9 | 0.4 | n |  | TRUE
12 | bus_LV_6151-36_0_2_node_15 | 0.4 | n |  | TRUE
13 | bus_LV_6151-36_0_2_node_8 | 0.4 | n |  | TRUE
14 | bus_LV_6151-36_0_2_node_10 | 0.4 | n |  | TRUE
15 | bus_LV_6151-36_0_2_node_11 | 0.4 | n |  | TRUE
16 | bus_LV_6151-36_0_2_node_12 | 0.4 | n |  | TRUE
17 | bus_LV_6151-36_0_2_node_13 | 0.4 | n |  | TRUE
18 | bus_LV_6151-36_0_2_node_22 | 0.4 | n |  | TRUE
19 | bus_LV_6151-36_0_2_node_20 | 0.4 | n |  | TRUE
20 | bus_LV_6151-36_0_2_node_14 | 0.4 | n |  | TRUE
21 | bus_LV_6151-36_0_2_node_31 | 0.4 | n |  | TRUE
22 | bus_LV_6151-36_0_2_node_17 | 0.4 | n |  | TRUE
23 | bus_LV_6151-36_0_2_node_16 | 0.4 | n |  | TRUE
24 | bus_LV_6151-36_0_2_node_18 | 0.4 | n |  | TRUE
25 | bus_LV_6151-36_0_2_node_19 | 0.4 | n |  | TRUE
26 | bus_LV_6151-36_0_2_node_21 | 0.4 | n |  | TRUE
27 | bus_LV_6151-36_0_2_node_32 | 0.4 | n |  | TRUE
28 | bus_LV_6151-36_0_2_node_26 | 0.4 | n |  | TRUE
29 | bus_LV_6151-36_0_2_node_28 | 0.4 | n |  | TRUE
30 | bus_LV_6151-36_0_2_node_30 | 0.4 | n |  | TRUE
31 | bus_MV_204_0_node_56 | 20 | n |  | TRUE

## load
| name | bus | p_mw | q_mvar | const_z_percent | const_i_percent | sn_mva | scaling | in_service | type
0 | LV_6151-36_0_2_load_0 | 0 | 0.0056196 | 0.0014084 | 0 | 0 |  | 1 | TRUE | wye
1 | LV_6151-36_0_2_load_3 | 2 | 0.011888 | 0.0029793 | 0 | 0 |  | 1 | TRUE | wye
2 | LV_6151-36_0_2_load_23 | 6 | 0.0073788 | 0.0018493 | 0 | 0 |  | 1 | TRUE | wye
3 | LV_6151-36_0_2_load_6 | 7 | 0.0059042 | 0.0014797 | 0 | 0 |  | 1 | TRUE | wye
4 | LV_6151-36_0_2_load_7 | 8 | 0.0098875 | 0.002478 | 0 | 0 |  | 1 | TRUE | wye
5 | LV_6151-36_0_2_load_27 | 9 | 0.0029823 | 0.00074743 | 0 | 0 |  | 1 | TRUE | wye
6 | LV_6151-36_0_2_load_25 | 10 | 0.0048172 | 0.0012073 | 0 | 0 |  | 1 | TRUE | wye
7 | LV_6151-36_0_2_load_9 | 11 | 0.010056 | 0.0025202 | 0 | 0 |  | 1 | TRUE | wye
8 | LV_6151-36_0_2_load_15 | 12 | 0.0059465 | 0.0014903 | 0 | 0 |  | 1 | TRUE | wye
9 | LV_6151-36_0_2_load_8 | 13 | 0.01113 | 0.0027894 | 0 | 0 |  | 1 | TRUE | wye
10 | LV_6151-36_0_2_load_11 | 15 | 0.0085106 | 0.002133 | 0 | 0 |  | 1 | TRUE | wye
11 | LV_6151-36_0_2_load_13 | 17 | 0.0099754 | 0.0025001 | 0 | 0 |  | 1 | TRUE | wye
12 | LV_6151-36_0_2_load_20 | 19 | 0.003696 | 0.0009263 | 0 | 0 |  | 1 | TRUE | wye
13 | LV_6151-36_0_2_load_14 | 20 | 0.010465 | 0.0026227 | 0 | 0 |  | 1 | TRUE | wye
14 | LV_6151-36_0_2_load_31 | 21 | 0.0058735 | 0.001472 | 0 | 0 |  | 1 | TRUE | wye
15 | LV_6151-36_0_2_load_16 | 23 | 0.0035311 | 0.00088497 | 0 | 0 |  | 1 | TRUE | wye
16 | LV_6151-36_0_2_load_19 | 25 | 0.011243 | 0.0028179 | 0 | 0 |  | 1 | TRUE | wye
17 | LV_6151-36_0_2_load_32 | 27 | 0.0080015 | 0.0020054 | 0 | 0 |  | 1 | TRUE | wye
18 | LV_6151-36_0_2_load_30 | 30 | 0.011501 | 0.0028824 | 0 | 0 |  | 1 | TRUE | wye

## ext_grid
| name | bus | vm_pu | va_degree | slack_weight | in_service
0 |  | 11 | 1 | 0 | 1 | TRUE

## line
| name | std_type | from_bus | to_bus | length_km | r_ohm_per_km | x_ohm_per_km | c_nf_per_km | g_us_per_km | max_i_ka | df | parallel | type | in_service
0 | LV_6151-36_0_2_line_0 | NAYY 4x150 SE | 0 | 1 | 0.012175 | 0.208 | 0.08 | 261 | 0 | 0.27 | 1 | 1 | cs | TRUE
1 | LV_6151-36_0_2_line_1 | NAYY 4x150 SE | 1 | 2 | 0.031647 | 0.208 | 0.08 | 261 | 0 | 0.27 | 1 | 1 | cs | TRUE
2 | LV_6151-36_0_2_line_2 | NAYY 4x150 SE | 1 | 3 | 0.009705 | 0.208 | 0.08 | 261 | 0 | 0.27 | 1 | 1 | cs | TRUE
3 | LV_6151-36_0_2_line_3 | NAYY 4x150 SE | 2 | 4 | 0.014416 | 0.208 | 0.08 | 261 | 0 | 0.27 | 1 | 1 | cs | TRUE
4 | LV_6151-36_0_2_line_4 | NAYY 4x150 SE | 3 | 5 | 0.011778 | 0.208 | 0.08 | 261 | 0 | 0.27 | 1 | 1 | cs | TRUE
5 | LV_6151-36_0_2_line_5 | NAYY 4x150 SE | 3 | 6 | 0.022489 | 0.208 | 0.08 | 261 | 0 | 0.27 | 1 | 1 | cs | TRUE
6 | LV_6151-36_0_2_line_6 | NAYY 4x150 SE | 4 | 7 | 0.0068467 | 0.208 | 0.08 | 261 | 0 | 0.27 | 1 | 1 | cs | TRUE
7 | LV_6151-36_0_2_line_7 | NAYY 4x150 SE | 4 | 8 | 0.031582 | 0.208 | 0.08 | 261 | 0 | 0.27 | 1 | 1 | cs | TRUE
8 | LV_6151-36_0_2_line_8 | NAYY 4x150 SE | 5 | 9 | 0.010324 | 0.208 | 0.08 | 261 | 0 | 0.27 | 1 | 1 | cs | TRUE
9 | LV_6151-36_0_2_line_9 | NAYY 4x150 SE | 5 | 10 | 0.014931 | 0.208 | 0.08 | 261 | 0 | 0.27 | 1 | 1 | cs | TRUE
10 | LV_6151-36_0_2_line_10 | NAYY 4x150 SE | 7 | 11 | 0.016878 | 0.208 | 0.08 | 261 | 0 | 0.27 | 1 | 1 | cs | TRUE
11 | LV_6151-36_0_2_line_11 | NAYY 4x150 SE | 8 | 12 | 0.011836 | 0.208 | 0.08 | 261 | 0 | 0.27 | 1 | 1 | cs | TRUE
12 | LV_6151-36_0_2_line_12 | NAYY 4x150 SE | 10 | 28 | 0.099997 | 0.208 | 0.08 | 261 | 0 | 0.27 | 1 | 1 | cs | TRUE
13 | LV_6151-36_0_2_line_13 | NAYY 4x150 SE | 11 | 13 | 0.032099 | 0.208 | 0.08 | 261 | 0 | 0.27 | 1 | 1 | cs | TRUE
14 | LV_6151-36_0_2_line_14 | NAYY 4x150 SE | 13 | 14 | 0.0026143 | 0.208 | 0.08 | 261 | 0 | 0.27 | 1 | 1 | cs | TRUE
15 | LV_6151-36_0_2_line_15 | NAYY 4x150 SE | 14 | 15 | 0.014723 | 0.208 | 0.08 | 261 | 0 | 0.27 | 1 | 1 | cs | TRUE
16 | LV_6151-36_0_2_line_16 | NAYY 4x150 SE | 14 | 16 | 0.024428 | 0.208 | 0.08 | 261 | 0 | 0.27 | 1 | 1 | cs | TRUE
17 | LV_6151-36_0_2_line_17 | NAYY 4x150 SE | 15 | 17 | 0.022816 | 0.208 | 0.08 | 261 | 0 | 0.27 | 1 | 1 | cs | TRUE
18 | LV_6151-36_0_2_line_18 | NAYY 4x150 SE | 16 | 18 | 0.009195 | 0.208 | 0.08 | 261 | 0 | 0.27 | 1 | 1 | cs | TRUE
19 | LV_6151-36_0_2_line_19 | NAYY 4x150 SE | 16 | 19 | 0.01157 | 0.208 | 0.08 | 261 | 0 | 0.27 | 1 | 1 | cs | TRUE
20 | LV_6151-36_0_2_line_20 | NAYY 4x150 SE | 17 | 20 | 0.00024077 | 0.208 | 0.08 | 261 | 0 | 0.27 | 1 | 1 | cs | TRUE
21 | LV_6151-36_0_2_line_21 | NAYY 4x150 SE | 18 | 21 | 0.055448 | 0.208 | 0.08 | 261 | 0 | 0.27 | 1 | 1 | cs | TRUE
22 | LV_6151-36_0_2_line_22 | NAYY 4x150 SE | 19 | 22 | 0.005559 | 0.208 | 0.08 | 261 | 0 | 0.27 | 1 | 1 | cs | TRUE
23 | LV_6151-36_0_2_line_23 | NAYY 4x150 SE | 22 | 25 | 0.010503 | 0.208 | 0.08 | 261 | 0 | 0.27 | 1 | 1 | cs | TRUE
24 | LV_6151-36_0_2_line_24 | NAYY 4x150 SE | 22 | 23 | 0.018852 | 0.208 | 0.08 | 261 | 0 | 0.27 | 1 | 1 | cs | TRUE
25 | LV_6151-36_0_2_line_25 | NAYY 4x150 SE | 23 | 24 | 0.088827 | 0.208 | 0.08 | 261 | 0 | 0.27 | 1 | 1 | cs | TRUE
26 | LV_6151-36_0_2_line_26 | NAYY 4x150 SE | 24 | 26 | 0.073871 | 0.208 | 0.08 | 261 | 0 | 0.27 | 1 | 1 | cs | TRUE
27 | LV_6151-36_0_2_line_27 | NAYY 4x150 SE | 26 | 27 | 0.038312 | 0.208 | 0.08 | 261 | 0 | 0.27 | 1 | 1 | cs | TRUE
28 | LV_6151-36_0_2_line_28 | NAYY 4x150 SE | 28 | 29 | 0.075168 | 0.208 | 0.08 | 261 | 0 | 0.27 | 1 | 1 | cs | TRUE
29 | LV_6151-36_0_2_line_29 | NAYY 4x150 SE | 29 | 30 | 0.025838 | 0.208 | 0.08 | 261 | 0 | 0.27 | 1 | 1 | cs | TRUE

## trafo
| name | std_type | hv_bus | lv_bus | sn_mva | vn_hv_kv | vn_lv_kv | vk_percent | vkr_percent | pfe_kw | i0_percent | shift_degree | tap_side | tap_neutral | tap_min | tap_max | tap_step_percent | tap_step_degree | tap_pos | tap_phase_shifter | parallel | df | in_service
0 | LV_6151-36_0_2_trafo_9 | 0.25 MVA 20/0.4 kV | 31 | 11 | 0.25 | 20 | 0.4 | 6 | 1.44 | 0.8 | 0.32 | 150 | hv | 0 | -2 | 2 | 2.5 | 0 | 0 | FALSE | 1 | 1 | TRUE

## line_geodata
| x0 | y0 | x1 | y1 | x2 | y2 | x3 | y3 | x4 | y4 | x5 | y5 | x6 | y6 | x7 | y7 | x8 | y8 | x9 | y9 | x10 | y10 | x11 | y11 | x12 | y12
0 | 2556285.1447 | 1114410.7868 | 2556290.9223 | 1114416.3146 | 2556293.8758 | 1114419.2708
1 | 2556285.1447 | 1114410.7868 | 2556281.4819 | 1114405.0992 | 2556280.3185 | 1114401.2056 | 2556281.1186 | 1114397.5869 | 2556282.9158 | 1114394.0943 | 2556292.2344 | 1114384.768
2 | 2556285.1447 | 1114410.7868 | 2556282.3335 | 1114412.8749 | 2556277.0756 | 1114416.2035
3 | 2556302.988 | 1114375.1727 | 2556293.6569 | 1114383.3444 | 2556292.2344 | 1114384.768
4 | 2556277.0756 | 1114416.2035 | 2556270.0802 | 1114406.7158
5 | 2556277.0756 | 1114416.2035 | 2556280.5621 | 1114420.9919 | 2556290.4796 | 1114434.2613
6 | 2556302.988 | 1114375.1727 | 2556308.1144 | 1114370.6343
7 | 2556302.988 | 1114375.1727 | 2556293.1881 | 1114363.3708 | 2556287.7875 | 1114360.853 | 2556283.1519 | 1114358.4074 | 2556279.1013 | 1114355.4046
8 | 2556270.0802 | 1114406.7158 | 2556263.0795 | 1114399.1274
9 | 2556270.0802 | 1114406.7158 | 2556262.9158 | 1114412.2928 | 2556258.4487 | 1114416.0722
10 | 2556308.1144 | 1114370.6343 | 2556308.8119 | 1114370.0169 | 2556320.6148 | 1114359.2942
11 | 2556279.1013 | 1114355.4046 | 2556277.7017 | 1114354.367 | 2556272.0316 | 1114346.0169
12 | 2556172.1341 | 1114397.3979 | 2556176.8328 | 1114396.8414 | 2556188.7402 | 1114397.8778 | 2556205.3351 | 1114407.4515 | 2556223.0883 | 1114418.1062 | 2556239.471 | 1114429.3268 | 2556243.8584 | 1114428.4168 | 2556258.4487 | 1114416.0722
13 | 2556342.6992 | 1114336.0065 | 2556339.2347 | 1114339.7148 | 2556326.9808 | 1114352.7211 | 2556321.7389 | 1114358.273 | 2556320.6148 | 1114359.2942
14 | 2556344.4839 | 1114334.0962 | 2556342.6992 | 1114336.0065
15 | 2556344.4839 | 1114334.0962 | 2556332.6488 | 1114325.3392
16 | 2556359.2521 | 1114315.291 | 2556357.6121 | 1114319.1715 | 2556356.2818 | 1114322.0937 | 2556350.0754 | 1114326.6853 | 2556344.4839 | 1114334.0962
17 | 2556332.6488 | 1114325.3392 | 2556330.051 | 1114323.4171 | 2556318.909 | 1114312.9033 | 2556315.5717 | 1114310.2483
18 | 2556359.2521 | 1114315.291 | 2556367.6961 | 1114318.9875
19 | 2556359.2521 | 1114315.291 | 2556350.4659 | 1114307.7627
20 | 2556315.3833 | 1114310.0984 | 2556315.5717 | 1114310.2483
21 | 2556367.6961 | 1114318.9875 | 2556369.8629 | 1114314.2806 | 2556378.33 | 1114309.4058 | 2556382.12 | 1114308.1112 | 2556387.1315 | 1114308.0639 | 2556409.4877 | 1114311.3043 | 2556418.3354 | 1114312.1671
22 | 2556346.2445 | 1114304.1458 | 2556350.4659 | 1114307.7627
23 | 2556346.2445 | 1114304.1458 | 2556338.7842 | 1114311.559
24 | 2556346.2445 | 1114304.1458 | 2556334.475 | 1114289.4186
25 | 2556303.7161 | 1114212.0608 | 2556318.4085 | 1114231.8983 | 2556320.1448 | 1114241.3462 | 2556318.4939 | 1114250.1293 | 2556315.892 | 1114259.8087 | 2556316.8535 | 1114265.6937 | 2556320.4426 | 1114271.8598 | 2556334.475 | 1114289.4186
26 | 2556303.7161 | 1114212.0608 | 2556296.0245 | 1114216.3297 | 2556287.7682 | 1114220.4471 | 2556283.2452 | 1114222.9144 | 2556279.5081 | 1114225.1203 | 2556277.4331 | 1114227.5699 | 2556277.1025 | 1114230.9741 | 2556278.1325 | 1114239.9268 | 2556278.1672 | 1114244.718 | 2556277.1484 | 1114249.072 | 2556273.6083 | 1114255.0229 | 2556268.3514 | 1114263.8433 | 2556267.1769 | 1114268.0095
27 | 2556267.1769 | 1114268.0095 | 2556267.7256 | 1114274.4755 | 2556269.9071 | 1114286.7328 | 2556272.664 | 1114293.1495 | 2556274.0158 | 1114298.5425 | 2556274.8448 | 1114305.3178
28 | 2556225.3931 | 1114450.5841 | 2556172.1341 | 1114397.3979
29 | 2556225.3931 | 1114450.5841 | 2556243.8915 | 1114468.6238

## bus_geodata
| x | y | coords
0 | 2556293.8758 | 1114419.2708
1 | 2556285.1447 | 1114410.7868
2 | 2556292.2344 | 1114384.768
3 | 2556277.0756 | 1114416.2035
4 | 2556302.988 | 1114375.1727
5 | 2556270.0802 | 1114406.7158
6 | 2556290.4796 | 1114434.2613
7 | 2556308.1144 | 1114370.6343
8 | 2556279.1013 | 1114355.4046
9 | 2556263.0795 | 1114399.1274
10 | 2556258.4487 | 1114416.0722
11 | 2556320.6148 | 1114359.2942
12 | 2556272.0316 | 1114346.0169
13 | 2556342.6992 | 1114336.0065
14 | 2556344.4839 | 1114334.0962
15 | 2556332.6488 | 1114325.3392
16 | 2556359.2521 | 1114315.291
17 | 2556315.5717 | 1114310.2483
18 | 2556367.6961 | 1114318.9875
19 | 2556350.4659 | 1114307.7627
20 | 2556315.3833 | 1114310.0984
21 | 2556418.3354 | 1114312.1671
22 | 2556346.2445 | 1114304.1458
23 | 2556334.475 | 1114289.4186
24 | 2556303.7161 | 1114212.0608
25 | 2556338.7842 | 1114311.559
26 | 2556267.1769 | 1114268.0095
27 | 2556274.8448 | 1114305.3178
28 | 2556172.1341 | 1114397.3979
29 | 2556225.3931 | 1114450.5841
30 | 2556243.8915 | 1114468.6238
31 | 2556302.988 | 1114375.1727

## line_std_types
| c_nf_per_km | r_ohm_per_km | x_ohm_per_km | max_i_ka | type | q_mm2 | alpha | voltage_rating
NAYY 4x50 SE | 210 | 0.642 | 0.083 | 0.142 | cs | 50 | 0.00403 | LV
NAYY 4x120 SE | 264 | 0.225 | 0.08 | 0.242 | cs | 120 | 0.00403 | LV
NAYY 4x150 SE | 261 | 0.208 | 0.08 | 0.27 | cs | 150 | 0.00403 | LV
NA2XS2Y 1x95 RM/25 12/20 kV | 216 | 0.313 | 0.132 | 0.252 | cs | 95 | 0.00403 | MV
NA2XS2Y 1x185 RM/25 12/20 kV | 273 | 0.161 | 0.117 | 0.362 | cs | 185 | 0.00403 | MV
NA2XS2Y 1x240 RM/25 12/20 kV | 304 | 0.122 | 0.112 | 0.421 | cs | 240 | 0.00403 | MV
NA2XS2Y 1x95 RM/25 6/10 kV | 315 | 0.313 | 0.123 | 0.249 | cs | 95 | 0.00403 | MV
NA2XS2Y 1x185 RM/25 6/10 kV | 406 | 0.161 | 0.11 | 0.358 | cs | 185 | 0.00403 | MV
NA2XS2Y 1x240 RM/25 6/10 kV | 456 | 0.122 | 0.105 | 0.416 | cs | 240 | 0.00403 | MV
NA2XS2Y 1x150 RM/25 12/20 kV | 250 | 0.206 | 0.116 | 0.319 | cs | 150 | 0.00403 | MV
NA2XS2Y 1x120 RM/25 12/20 kV | 230 | 0.253 | 0.119 | 0.283 | cs | 120 | 0.00403 | MV
NA2XS2Y 1x70 RM/25 12/20 kV | 190 | 0.443 | 0.132 | 0.22 | cs | 70 | 0.00403 | MV
NA2XS2Y 1x150 RM/25 6/10 kV | 360 | 0.206 | 0.11 | 0.315 | cs | 150 | 0.00403 | MV
NA2XS2Y 1x120 RM/25 6/10 kV | 340 | 0.253 | 0.113 | 0.28 | cs | 120 | 0.00403 | MV
NA2XS2Y 1x70 RM/25 6/10 kV | 280 | 0.443 | 0.123 | 0.217 | cs | 70 | 0.00403 | MV
N2XS(FL)2Y 1x120 RM/35 64/110 kV | 112 | 0.153 | 0.166 | 0.366 | cs | 120 | 0.00393 | HV
N2XS(FL)2Y 1x185 RM/35 64/110 kV | 125 | 0.099 | 0.156 | 0.457 | cs | 185 | 0.00393 | HV
N2XS(FL)2Y 1x240 RM/35 64/110 kV | 135 | 0.075 | 0.149 | 0.526 | cs | 240 | 0.00393 | HV
N2XS(FL)2Y 1x300 RM/35 64/110 kV | 144 | 0.06 | 0.144 | 0.588 | cs | 300 | 0.00393 | HV
15-AL1/3-ST1A 0.4 | 11 | 1.8769 | 0.35 | 0.105 | ol | 16 | 0.00403 | LV
24-AL1/4-ST1A 0.4 | 11.25 | 1.2012 | 0.335 | 0.14 | ol | 24 | 0.00403 | LV
48-AL1/8-ST1A 0.4 | 12.2 | 0.5939 | 0.3 | 0.21 | ol | 48 | 0.00403 | LV
94-AL1/15-ST1A 0.4 | 13.2 | 0.306 | 0.29 | 0.35 | ol | 94 | 0.00403 | LV
34-AL1/6-ST1A 10.0 | 9.7 | 0.8342 | 0.36 | 0.17 | ol | 34 | 0.00403 | MV
48-AL1/8-ST1A 10.0 | 10.1 | 0.5939 | 0.35 | 0.21 | ol | 48 | 0.00403 | MV
70-AL1/11-ST1A 10.0 | 10.4 | 0.4132 | 0.339 | 0.29 | ol | 70 | 0.00403 | MV
94-AL1/15-ST1A 10.0 | 10.75 | 0.306 | 0.33 | 0.35 | ol | 94 | 0.00403 | MV
122-AL1/20-ST1A 10.0 | 11.1 | 0.2376 | 0.323 | 0.41 | ol | 122 | 0.00403 | MV
149-AL1/24-ST1A 10.0 | 11.25 | 0.194 | 0.315 | 0.47 | ol | 149 | 0.00403 | MV
34-AL1/6-ST1A 20.0 | 9.15 | 0.8342 | 0.382 | 0.17 | ol | 34 | 0.00403 | MV
48-AL1/8-ST1A 20.0 | 9.5 | 0.5939 | 0.372 | 0.21 | ol | 48 | 0.00403 | MV
70-AL1/11-ST1A 20.0 | 9.7 | 0.4132 | 0.36 | 0.29 | ol | 70 | 0.00403 | MV
94-AL1/15-ST1A 20.0 | 10 | 0.306 | 0.35 | 0.35 | ol | 94 | 0.00403 | MV
122-AL1/20-ST1A 20.0 | 10.3 | 0.2376 | 0.344 | 0.41 | ol | 122 | 0.00403 | MV
149-AL1/24-ST1A 20.0 | 10.5 | 0.194 | 0.337 | 0.47 | ol | 149 | 0.00403 | MV
184-AL1/30-ST1A 20.0 | 10.75 | 0.1571 | 0.33 | 0.535 | ol | 184 | 0.00403 | MV
243-AL1/39-ST1A 20.0 | 11 | 0.1188 | 0.32 | 0.645 | ol | 243 | 0.00403 | MV
48-AL1/8-ST1A 110.0 | 8 | 0.5939 | 0.46 | 0.21 | ol | 48 | 0.00403 | HV
70-AL1/11-ST1A 110.0 | 8.4 | 0.4132 | 0.45 | 0.29 | ol | 70 | 0.00403 | HV
94-AL1/15-ST1A 110.0 | 8.65 | 0.306 | 0.44 | 0.35 | ol | 94 | 0.00403 | HV
122-AL1/20-ST1A 110.0 | 8.5 | 0.2376 | 0.43 | 0.41 | ol | 122 | 0.00403 | HV
149-AL1/24-ST1A 110.0 | 8.75 | 0.194 | 0.41 | 0.47 | ol | 149 | 0.00403 | HV
184-AL1/30-ST1A 110.0 | 8.8 | 0.1571 | 0.4 | 0.535 | ol | 184 | 0.00403 | HV
243-AL1/39-ST1A 110.0 | 9 | 0.1188 | 0.39 | 0.645 | ol | 243 | 0.00403 | HV
305-AL1/39-ST1A 110.0 | 9.2 | 0.0949 | 0.38 | 0.74 | ol | 305 | 0.00403 | HV
490-AL1/64-ST1A 110.0 | 9.75 | 0.059 | 0.37 | 0.96 | ol | 490 | 0.00403 | HV
679-AL1/86-ST1A 110.0 | 9.95 | 0.042 | 0.36 | 1.15 | ol | 679 | 0.00403 | HV
490-AL1/64-ST1A 220.0 | 10 | 0.059 | 0.285 | 0.96 | ol | 490 | 0.00403 | HV
679-AL1/86-ST1A 220.0 | 11.7 | 0.042 | 0.275 | 1.15 | ol | 679 | 0.00403 | HV
490-AL1/64-ST1A 380.0 | 11 | 0.059 | 0.253 | 0.96 | ol | 490 | 0.00403 | HV
679-AL1/86-ST1A 380.0 | 14.6 | 0.042 | 0.25 | 1.15 | ol | 679 | 0.00403 | HV

## trafo_std_types
| i0_percent | pfe_kw | vkr_percent | sn_mva | vn_lv_kv | vn_hv_kv | vk_percent | shift_degree | vector_group | tap_side | tap_neutral | tap_min | tap_max | tap_step_degree | tap_step_percent | tap_phase_shifter
160 MVA 380/110 kV | 0.06 | 60 | 0.25 | 160 | 110 | 380 | 12.2 | 0 | Yy0 | hv | 0 | -9 | 9 | 0 | 1.5 | FALSE
100 MVA 220/110 kV | 0.06 | 55 | 0.26 | 100 | 110 | 220 | 12 | 0 | Yy0 | hv | 0 | -9 | 9 | 0 | 1.5 | FALSE
63 MVA 110/20 kV | 0.04 | 22 | 0.32 | 63 | 20 | 110 | 18 | 150 | YNd5 | hv | 0 | -9 | 9 | 0 | 1.5 | FALSE
40 MVA 110/20 kV | 0.05 | 18 | 0.34 | 40 | 20 | 110 | 16.2 | 150 | YNd5 | hv | 0 | -9 | 9 | 0 | 1.5 | FALSE
25 MVA 110/20 kV | 0.07 | 14 | 0.41 | 25 | 20 | 110 | 12 | 150 | YNd5 | hv | 0 | -9 | 9 | 0 | 1.5 | FALSE
63 MVA 110/10 kV | 0.04 | 22 | 0.32 | 63 | 10 | 110 | 18 | 150 | YNd5 | hv | 0 | -9 | 9 | 0 | 1.5 | FALSE
40 MVA 110/10 kV | 0.05 | 18 | 0.34 | 40 | 10 | 110 | 16.2 | 150 | YNd5 | hv | 0 | -9 | 9 | 0 | 1.5 | FALSE
25 MVA 110/10 kV | 0.07 | 14 | 0.41 | 25 | 10 | 110 | 12 | 150 | YNd5 | hv | 0 | -9 | 9 | 0 | 1.5 | FALSE
0.25 MVA 20/0.4 kV | 0.32 | 0.8 | 1.44 | 0.25 | 0.4 | 20 | 6 | 150 | Yzn5 | hv | 0 | -2 | 2 | 0 | 2.5 | FALSE
0.4 MVA 20/0.4 kV | 0.3375 | 1.35 | 1.425 | 0.4 | 0.4 | 20 | 6 | 150 | Dyn5 | hv | 0 | -2 | 2 | 0 | 2.5 | FALSE
0.63 MVA 20/0.4 kV | 0.2619 | 1.65 | 1.206 | 0.63 | 0.4 | 20 | 6 | 150 | Dyn5 | hv | 0 | -2 | 2 | 0 | 2.5 | FALSE
0.25 MVA 10/0.4 kV | 0.24 | 0.6 | 1.2 | 0.25 | 0.4 | 10 | 4 | 150 | Dyn5 | hv | 0 | -2 | 2 | 0 | 2.5 | FALSE
0.4 MVA 10/0.4 kV | 0.2375 | 0.95 | 1.325 | 0.4 | 0.4 | 10 | 4 | 150 | Dyn5 | hv | 0 | -2 | 2 | 0 | 2.5 | FALSE
0.63 MVA 10/0.4 kV | 0.1873 | 1.18 | 1.0794 | 0.63 | 0.4 | 10 | 4 | 150 | Dyn5 | hv | 0 | -2 | 2 | 0 | 2.5 | FALSE

## trafo3w_std_types
| sn_hv_mva | sn_mv_mva | sn_lv_mva | vn_hv_kv | vn_mv_kv | vn_lv_kv | vk_hv_percent | vk_mv_percent | vk_lv_percent | vkr_hv_percent | vkr_mv_percent | vkr_lv_percent | pfe_kw | i0_percent | shift_mv_degree | shift_lv_degree | vector_group | tap_side | tap_neutral | tap_min | tap_max | tap_step_percent
63/25/38 MVA 110/20/10 kV | 63 | 25 | 38 | 110 | 20 | 10 | 10.4 | 10.4 | 10.4 | 0.28 | 0.32 | 0.35 | 35 | 0.89 | 0 | 0 | YN0yn0yn0 | hv | 0 | -10 | 10 | 1.2
63/25/38 MVA 110/10/10 kV | 63 | 25 | 38 | 110 | 10 | 10 | 10.4 | 10.4 | 10.4 | 0.28 | 0.32 | 0.35 | 35 | 0.89 | 0 | 0 | YN0yn0yn0 | hv | 0 | -10 | 10 | 1.2

## fuse_std_types
| fuse_type | i_rated_a | t_avg | t_min | t_total | x_avg | x_min | x_total
HV 100A | HV 100A | 100 | 0 | [10.0, 3.64, 0.854, 0.281, 0.1, 0.0531, 0.022, 0.01] | [10.0, 4.267, 1.21, 0.403, 0.1, 0.058, 0.022, 0.01] | 0 | [300.0, 350.0, 450.0, 550.0, 700.0, 850.0, 1200.0, 1752.0] | [600.0, 700.0, 900.0, 1150.0, 1665.0, 2000.0, 3000.0, 4313.0]
HV 10A | HV 10A | 10 | 0 | [10.0, 1675.0, 0.344, 0.156, 0.1, 0.0417, 0.0171, 0.01] | [10.0, 1.3, 0.3, 0.155, 0.1, 0.0555, 0.023, 0.01] | 0 | [30.0, 32.0, 35.0, 37.0, 39.0, 50.0, 70.0, 88.0] | [60.0, 70.0, 80.0, 87.0, 94.0, 110.0, 150.0, 216.0]
HV 125A | HV 125A | 125 | 0 | [10.0, 1.82, 0.344, 0.1, 0.0467, 0.0269, 0.01] | [10.0, 2.478, 0.426, 0.1, 0.0427, 0.0211, 0.01] | 0 | [375.0, 500.0, 700.0, 925.0, 1200.0, 1500.0, 2341.0] | [750.0, 1000.0, 1500.0, 2200.0, 3000.0, 4000.0, 5765.0]
HV 160A | HV 160A | 160 | 0 | [10.0, 4.15, 1.03, 0.198, 0.1, 0.051, 0.0172, 0.01] | [10.0, 2.3, 0.734, 0.274, 0.1, 0.046, 0.0177, 0.01] | 0 | [480.0, 550.0, 700.0, 1000.0, 1260.0, 1600.0, 2500.0, 3227.0] | [960.0, 1300.0, 1700.0, 2200.0, 2996.0, 4000.0, 6000.0, 7946.0]
HV 16A | HV 16A | 16 | 0 | [10.0, 0.352, 0.164, 0.1, 0.0649, 0.0342, 0.01] | [10.0, 2.34, 0.722, 0.181, 0.1, 0.055, 0.0296, 0.01] | 0 | [48.0, 60.0, 65.0, 71.0, 80.0, 100.0, 162.0] | [96.0, 110.0, 125.0, 150.0, 168.0, 200.0, 250.0, 398.0]
HV 200A | HV 200A | 200 | 0 | [10.0, 4.267, 1.21, 0.403, 0.1, 0.058, 0.022, 0.01] | [10.0, 3.73, 1.654, 0.328, 0.1, 0.0531, 0.019, 0.01] | 0 | [600.0, 700.0, 900.0, 1150.0, 1665.0, 2000.0, 3000.0, 4313.0] | [1200.0, 1500.0, 1800.0, 2700.0, 3960.0, 5000.0, 7500.0, 10620.0]
HV 20A | HV 20A | 20 | 0 | [10.0, 1.3, 0.3, 0.155, 0.1, 0.0555, 0.023, 0.01] | [10.0, 1.3, 0.161, 0.1, 0.0611, 0.0399, 0.0141, 0.01] | 0 | [60.0, 70.0, 80.0, 87.0, 94.0, 110.0, 150.0, 216.0] | [120.0, 150.0, 200.0, 223.0, 260.0, 300.0, 450.0, 532.0]
HV 25A | HV 25A | 25 | 0 | [10.0, 2.512, 0.833, 0.299, 0.1, 0.0372, 0.0223, 0.01] | [10.0, 3.125, 0.597, 0.198, 0.1, 0.0378, 0.022, 0.01] | 0 | [75.0, 82.0, 90.0, 100.0, 124.0, 170.0, 200.0, 289.0] | [150.0, 170.0, 210.0, 250.0, 294.0, 400.0, 500.0, 711.0]
HV 31.5A | HV 31.5A | 31.5 | 0 | [10.0, 2.34, 0.722, 0.181, 0.1, 0.055, 0.0296, 0.01] | [10.0, 2.84, 0.368, 0.164, 0.1, 0.0621, 0.0378, 0.0195, 0.01] | 0 | [95.0, 110.0, 125.0, 150.0, 165.0, 200.0, 250.0, 390.0] | [189.0, 220.0, 300.0, 350.0, 393.0, 450.0, 530.0, 700.0, 960.0]
HV 40A | HV 40A | 40 | 0 | [10.0, 1.3, 0.161, 0.1, 0.0611, 0.0399, 0.0141, 0.01] | [10.0, 2.05, 0.369, 0.198, 0.1, 0.051, 0.0298, 0.01] | 0 | [120.0, 150.0, 200.0, 223.0, 260.0, 300.0, 450.0, 532.0] | [240.0, 300.0, 400.0, 450.0, 530.0, 650.0, 800.0, 1311.0]
HV 50A | HV 50A | 50 | 0 | [10.0, 3.215, 0.597, 0.198, 0.1, 0.0378, 0.022, 0.01] | [10.0, 3.64, 0.854, 0.281, 0.1, 0.0531, 0.022, 0.01] | 0 | [150.0, 170.0, 210.0, 250.0, 294.0, 400.0, 500.0, 711.0] | [300.0, 350.0, 450.0, 550.0, 700.0, 850.0, 1200.0, 1752.0]
HV 6.3A | HV 6.3A | 6.3 | 0 | [10.0, 1.39, 0.344, 0.168, 0.1, 0.056, 0.0263, 0.01] | [10.0, 1.711, 0.516, 0.198, 0.1, 0.0634, 0.0303, 0.01] | 0 | [19.0, 19.5, 20.4, 20.8, 22.0, 25.0, 32.0, 48.0] | [38.0, 40.0, 43.0, 48.0, 53.0, 60.0, 75.0, 118.0]
HV 63A | HV 63A | 63 | 0 | [10.0, 2.84, 0.368, 0.164, 0.1, 0.0621, 0.0378, 0.0195, 0.01] | [10.0, 1.82, 0.344, 0.1, 0.0467, 0.0269, 0.01] | 0 | [189.0, 220.0, 300.0, 350.0, 393.0, 450.0, 530.0, 700.0, 961.0] | [378.0, 500.0, 700.0, 934.0, 1200.0, 1500.0, 2366.0]
HV 80A | HV 80A | 80 | 0 | [10.0, 2.05, 0.369, 0.198, 0.1, 0.051, 0.0298, 0.01] | [10.0, 4.15, 1.03, 0.198, 0.1, 0.051, 0.0172, 0.01] | 0 | [240.0, 300.0, 400.0, 450.0, 530.0, 650.0, 800.0, 1311.0] | [480.0, 550.0, 700.0, 1000.0, 1260.0, 1600.0, 2500.0, 3227.0]
Siemens NH-1-100 | Siemens NH-1-100 | 100 | [5400.0, 2000.0, 400.0, 20.0, 1.0, 0.2, 0.012, 0.004] | 0 | 0 | [150.0, 190.0, 250.0, 430.0, 900.0, 1250.0, 2700.0, 3600.0] | 0 | 0
Siemens NH-1-125 | Siemens NH-1-125 | 125 | [4800.0, 120.0, 7.0, 0.1, 0.004] | 0 | 0 | [180.0, 400.0, 740.0, 2000.0, 4250.0] | 0 | 0
Siemens NH-1-16 | Siemens NH-1-16 | 16 | [4000.0, 400.0, 2.0, 0.1, 0.04, 0.01] | 0 | 0 | [26.0, 35.0, 75.0, 150.0, 200.0, 300.0] | 0 | 0
Siemens NH-1-160 | Siemens NH-1-160 | 160 | [4800.0, 120.0, 7.0, 0.1, 0.004] | 0 | 0 | [210.0, 500.0, 900.0, 2300.0, 5000.0] | 0 | 0
Siemens NH-1-25 | Siemens NH-1-25 | 25 | [4000.0, 1000.0, 10.0, 0.2, 0.02, 0.01] | 0 | 0 | [40.0, 50.0, 100.0, 210.0, 400.0, 500.0] | 0 | 0
Siemens NH-1-50 | Siemens NH-1-50 | 50 | [4000.0, 40.0, 4.0, 1.0, 0.02, 0.01] | 0 | 0 | [86.0, 200.0, 300.0, 400.0, 1000.0, 1280.0] | 0 | 0
Siemens NH-1-63 | Siemens NH-1-63 | 63 | [4000.0, 100.0, 10.0, 2.0, 0.04, 0.01] | 0 | 0 | [100.0, 200.0, 300.0, 400.0, 1000.0, 1500.0] | 0 | 0
Siemens NH-1-80 | Siemens NH-1-80 | 80 | [4800.0, 120.0, 7.0, 0.1, 0.01] | 0 | 0 | [150.58, 250.0, 450.0, 1150.0, 2470.0] | 0 | 0
Siemens NH-2-1000 | Siemens NH-2-1000 | 1000 | [4800.0, 120.0, 7.0, 0.1, 0.004] | 0 | 0 | [1900.0, 3500.0, 8400.0, 24000.0, 52000.0] | 0 | 0
Siemens NH-2-200 | Siemens NH-2-200 | 200 | [4800.0, 120.0, 7.0, 0.1, 0.004] | 0 | 0 | [280.0, 650.0, 1200.0, 3000.0, 7000.0] | 0 | 0
Siemens NH-2-224 | Siemens NH-2-224 | 224 | [4800.0, 120.0, 7.0, 0.2, 0.04, 0.004] | 0 | 0 | [400.0, 750.0, 1453.0, 3025.0, 4315.0, 7600.0] | 0 | 0
Siemens NH-2-250 | Siemens NH-2-250 | 250 | [4800.0, 120.0, 7.0, 0.1, 0.004] | 0 | 0 | [450.0, 800.0, 1650.0, 4000.0, 8500.0] | 0 | 0
Siemens NH-2-315 | Siemens NH-2-315 | 315 | [4800.0, 120.0, 7.0, 0.1, 0.004] | 0 | 0 | [550.0, 920.0, 1900.0, 5000.0, 11000.0] | 0 | 0
Siemens NH-2-355 | Siemens NH-2-355 | 355 | [4800.0, 120.0, 6.0, 0.1, 0.004] | 0 | 0 | [650.0, 1116.27, 2350.0, 5840.0, 12790.0] | 0 | 0
Siemens NH-2-400 | Siemens NH-2-400 | 400 | [4800.0, 120.0, 7.0, 0.1, 0.004] | 0 | 0 | [720.0, 1350.0, 2800.0, 6500.0, 15000.0] | 0 | 0
Siemens NH-2-425 | Siemens NH-2-425 | 425 | [4800.0, 120.0, 7.0, 0.1, 0.004] | 0 | 0 | [850.0, 1500.0, 3050.0, 7500.0, 16500.0] | 0 | 0
Siemens NH-2-630 | Siemens NH-2-630 | 630 | [4800.0, 120.0, 7.0, 0.1, 0.004] | 0 | 0 | [1200.0, 2000.0, 4800.0, 12000.0, 26000.0] | 0 | 0

## res_bus
| vm_pu | va_degree | p_mw | q_mvar
0 | 0.99534 | -0.032622 | 0.0056196 | 0.0014084
1 | 0.99544 | -0.031933 | 0 | 0
2 | 0.99691 | -0.021644 | 0.011888 | 0.0029793
3 | 0.99507 | -0.034544 | 0 | 0
4 | 0.99782 | -0.015248 | 0 | 0
5 | 0.99474 | -0.036839 | 0 | 0
6 | 0.99483 | -0.036217 | 0.0073788 | 0.0018493
7 | 0.99841 | -0.011129 | 0.0059042 | 0.0014797
8 | 0.9971 | -0.020265 | 0.0098875 | 0.002478
9 | 0.9947 | -0.037149 | 0.0029823 | 0.00074743
10 | 0.99439 | -0.0393 | 0.0048172 | 0.0012073
11 | 1 | 0 | -0.1398 | -0.034914
12 | 0.997 | -0.020972 | 0.0059465 | 0.0014903
13 | 0.99667 | -0.023292 | 0.01113 | 0.0027894
14 | 0.99644 | -0.024903 | 0 | 0
15 | 0.99583 | -0.029191 | 0.0085106 | 0.002133
16 | 0.99531 | -0.032862 | 0 | 0
17 | 0.99516 | -0.033887 | 0.0099754 | 0.0025001
18 | 0.99523 | -0.033407 | 0 | 0
19 | 0.99487 | -0.035952 | 0.003696 | 0.0009263
20 | 0.99516 | -0.033913 | 0.010465 | 0.0026227
21 | 0.99476 | -0.036691 | 0.0058735 | 0.001472
22 | 0.99469 | -0.03723 | 0 | 0
23 | 0.99437 | -0.039428 | 0.0035311 | 0.00088497
24 | 0.99335 | -0.046623 | 0 | 0
25 | 0.99452 | -0.038421 | 0.011243 | 0.0028179
26 | 0.9925 | -0.052612 | 0 | 0
27 | 0.99206 | -0.05572 | 0.0080015 | 0.0020054
28 | 0.99274 | -0.050942 | 0 | 0
29 | 0.99149 | -0.059712 | 0 | 0
30 | 0.99107 | -0.062731 | 0.011501 | 0.0028824
31 | 0.99998 | 149.9947 | 0 | 0

## res_line
| p_from_mw | q_from_mvar | p_to_mw | q_to_mvar | pl_mw | ql_mvar | i_from_ka | i_to_ka | i_ka | vm_from_pu | va_from_degree | vm_to_pu | va_to_degree | loading_percent
0 | -0.0056196 | -0.0014084 | 0.0056201 | 0.0014085 | 5.362e-07 | 4.7975e-08 | 0.0084012 | 0.0084011 | 0.0084012 | 0.99534 | -0.032622 | 0.99544 | -0.031933 | 3.1116
1 | -0.03236 | -0.0081147 | 0.032406 | 0.0081321 | 4.6211e-05 | 1.7361e-05 | 0.048374 | 0.048374 | 0.048374 | 0.99544 | -0.031933 | 0.99691 | -0.021644 | 17.9165
2 | 0.02674 | 0.0067063 | -0.02673 | -0.0067027 | 9.6766e-06 | 3.5956e-06 | 0.039973 | 0.039973 | 0.039973 | 0.99544 | -0.031933 | 0.99507 | -0.034544 | 14.805
3 | -0.044294 | -0.011111 | 0.044333 | 0.011126 | 3.9325e-05 | 1.4937e-05 | 0.066118 | 0.066118 | 0.066118 | 0.99691 | -0.021644 | 0.99782 | -0.015248 | 24.4882
4 | 0.01935 | 0.004853 | -0.019344 | -0.0048508 | 6.1539e-06 | 2.2139e-06 | 0.028937 | 0.028937 | 0.028937 | 0.99507 | -0.034544 | 0.99474 | -0.036839 | 10.7173
5 | 0.0073805 | 0.0018497 | -0.0073788 | -0.0018493 | 1.7094e-06 | 3.654e-07 | 0.011037 | 0.011037 | 0.011037 | 0.99507 | -0.034544 | 0.99483 | -0.036217 | 4.0877
6 | -0.060179 | -0.015099 | 0.060213 | 0.015112 | 3.4413e-05 | 1.3146e-05 | 0.089748 | 0.089748 | 0.089748 | 0.99782 | -0.015248 | 0.99841 | -0.011129 | 33.2402
7 | 0.015846 | 0.0039723 | -0.015835 | -0.0039684 | 1.1005e-05 | 3.8203e-06 | 0.02363 | 0.02363 | 0.02363 | 0.99782 | -0.015248 | 0.9971 | -0.020265 | 8.752
8 | 0.0029824 | 0.00074734 | -0.0029823 | -0.00074743 | 1.2823e-07 | -8.4705e-08 | 0.0044613 | 0.0044613 | 0.0044613 | 0.99474 | -0.036839 | 0.9947 | -0.037149 | 1.6523
9 | 0.016361 | 0.0041034 | -0.016356 | -0.0041015 | 5.5811e-06 | 1.9528e-06 | 0.024475 | 0.024475 | 0.024475 | 0.99474 | -0.036839 | 0.99439 | -0.0393 | 9.065
10 | -0.066117 | -0.016591 | 0.06622 | 0.016631 | 0.00010228 | 3.9118e-05 | 0.098548 | 0.098548 | 0.098548 | 0.99841 | -0.011129 | 1 | 0 | 36.4992
11 | 0.0059471 | 0.0014904 | -0.0059465 | -0.0014903 | 5.8172e-07 | 6.938e-08 | 0.008875 | 0.0088751 | 0.0088751 | 0.9971 | -0.020265 | 0.997 | -0.020972 | 3.2871
12 | 0.011538 | 0.0028942 | -0.01152 | -0.0028883 | 1.8604e-05 | 5.8605e-06 | 0.017267 | 0.017267 | 0.017267 | 0.99439 | -0.0393 | 0.99274 | -0.050942 | 6.3953
13 | 0.072783 | 0.018284 | -0.072548 | -0.018194 | 0.000235 | 8.9965e-05 | 0.10832 | 0.10832 | 0.10832 | 1 | 0 | 0.99667 | -0.023292 | 40.1176
14 | 0.061418 | 0.015404 | -0.061404 | -0.015399 | 1.3718e-05 | 5.2419e-06 | 0.091701 | 0.091701 | 0.091701 | 0.99667 | -0.023292 | 0.99644 | -0.024903 | 33.9632
15 | 0.028981 | 0.007267 | -0.028964 | -0.0072606 | 1.7208e-05 | 6.427e-06 | 0.04328 | 0.04328 | 0.04328 | 0.99644 | -0.024903 | 0.99583 | -0.029191 | 16.0296
16 | 0.032423 | 0.0081321 | -0.032387 | -0.0081186 | 3.5738e-05 | 1.3427e-05 | 0.048421 | 0.048421 | 0.048421 | 0.99644 | -0.024903 | 0.99531 | -0.032862 | 17.9336
17 | 0.020453 | 0.0051276 | -0.02044 | -0.0051228 | 1.3299e-05 | 4.8183e-06 | 0.030563 | 0.030563 | 0.030563 | 0.99583 | -0.029191 | 0.99516 | -0.033887 | 11.3197
18 | 0.0058766 | 0.0014724 | -0.0058761 | -0.0014723 | 4.4287e-07 | 5.084e-08 | 0.0087855 | 0.0087855 | 0.0087855 | 0.99531 | -0.032862 | 0.99523 | -0.033407 | 3.2539
19 | 0.026511 | 0.0066462 | -0.0265 | -0.006642 | 1.1342e-05 | 4.2121e-06 | 0.039635 | 0.039635 | 0.039635 | 0.99531 | -0.032862 | 0.99487 | -0.035952 | 14.6798
20 | 0.010465 | 0.0026227 | -0.010465 | -0.0026227 | 3.6785e-08 | 1.102e-08 | 0.015647 | 0.015647 | 0.015647 | 0.99516 | -0.033887 | 0.99516 | -0.033913 | 5.7953
21 | 0.0058761 | 0.0014723 | -0.0058735 | -0.001472 | 2.6707e-06 | 3.0701e-07 | 0.0087855 | 0.0087858 | 0.0087858 | 0.99523 | -0.033407 | 0.99476 | -0.036691 | 3.254
22 | 0.022804 | 0.0057157 | -0.0228 | -0.0057142 | 4.0353e-06 | 1.4799e-06 | 0.034107 | 0.034107 | 0.034107 | 0.99487 | -0.035952 | 0.99469 | -0.03723 | 12.6323
23 | 0.011245 | 0.0028185 | -0.011243 | -0.0028179 | 1.8548e-06 | 5.7707e-07 | 0.016823 | 0.016823 | 0.016823 | 0.99469 | -0.03723 | 0.99452 | -0.038421 | 6.2306
24 | 0.011554 | 0.0028958 | -0.011551 | -0.0028947 | 3.5146e-06 | 1.1071e-06 | 0.017285 | 0.017285 | 0.017285 | 0.99469 | -0.03723 | 0.99437 | -0.039428 | 6.4017
25 | 0.0080196 | 0.0020097 | -0.0080116 | -0.0020078 | 7.9828e-06 | 1.9192e-06 | 0.012001 | 0.012001 | 0.012001 | 0.99437 | -0.039428 | 0.99335 | -0.046623 | 4.4449
26 | 0.0080116 | 0.0020078 | -0.0080049 | -0.0020062 | 6.6392e-06 | 1.598e-06 | 0.012001 | 0.012001 | 0.012001 | 0.99335 | -0.046623 | 0.9925 | -0.052612 | 4.445
27 | 0.0080049 | 0.0020062 | -0.0080015 | -0.0020054 | 3.4434e-06 | 8.295e-07 | 0.012001 | 0.012002 | 0.012002 | 0.9925 | -0.052612 | 0.99206 | -0.05572 | 4.445
28 | 0.01152 | 0.0028883 | -0.011506 | -0.0028839 | 1.3986e-05 | 4.4084e-06 | 0.017267 | 0.017268 | 0.017268 | 0.99274 | -0.050942 | 0.99149 | -0.059712 | 6.3955
29 | 0.011506 | 0.0028839 | -0.011501 | -0.0028824 | 4.8075e-06 | 1.516e-06 | 0.017268 | 0.017268 | 0.017268 | 0.99149 | -0.059712 | 0.99107 | -0.062731 | 6.3955

## res_trafo
| p_hv_mw | q_hv_mvar | p_lv_mw | q_lv_mvar | pl_mw | ql_mvar | i_hv_ka | i_lv_ka | vm_hv_pu | va_hv_degree | vm_lv_pu | va_lv_degree | loading_percent
0 | -4.4415e-16 | -7.6913e-16 | 0.00079998 | 7.4552e-08 | 0.00079998 | 7.4552e-08 | 2.564e-17 | 0.0011547 | 0.99998 | 149.9947 | 1 | 0 | 0.31999

## res_ext_grid
| p_mw | q_mvar
0 | 0.14986 | 0.037435

## res_load
| p_mw | q_mvar
0 | 0.0056196 | 0.0014084
1 | 0.011888 | 0.0029793
2 | 0.0073788 | 0.0018493
3 | 0.0059042 | 0.0014797
4 | 0.0098875 | 0.002478
5 | 0.0029823 | 0.00074743
6 | 0.0048172 | 0.0012073
7 | 0.010056 | 0.0025202
8 | 0.0059465 | 0.0014903
9 | 0.01113 | 0.0027894
10 | 0.0085106 | 0.002133
11 | 0.0099754 | 0.0025001
12 | 0.003696 | 0.0009263
13 | 0.010465 | 0.0026227
14 | 0.0058735 | 0.001472
15 | 0.0035311 | 0.00088497
16 | 0.011243 | 0.0028179
17 | 0.0080015 | 0.0020054
18 | 0.011501 | 0.0028824

## dtypes
| element | column | dtype
0 | bus | name | object
1 | bus | vn_kv | float64
2 | bus | type | object
3 | bus | zone | object
4 | bus | in_service | bool
5 | load | name | object
6 | load | bus | uint32
7 | load | p_mw | float64
8 | load | q_mvar | float64
9 | load | const_z_percent | float64
10 | load | const_i_percent | float64
11 | load | sn_mva | float64
12 | load | scaling | float64
13 | load | in_service | bool
14 | load | type | object
15 | ext_grid | name | object
16 | ext_grid | bus | uint32
17 | ext_grid | vm_pu | float64
18 | ext_grid | va_degree | float64
19 | ext_grid | slack_weight | float64
20 | ext_grid | in_service | bool
21 | line | name | object
22 | line | std_type | object
23 | line | from_bus | uint32
24 | line | to_bus | uint32
25 | line | length_km | float64
26 | line | r_ohm_per_km | float64
27 | line | x_ohm_per_km | float64
28 | line | c_nf_per_km | float64
29 | line | g_us_per_km | float64
30 | line | max_i_ka | float64
31 | line | df | float64
32 | line | parallel | uint32
33 | line | type | object
34 | line | in_service | bool
35 | trafo | name | object
36 | trafo | std_type | object
37 | trafo | hv_bus | uint32
38 | trafo | lv_bus | uint32
39 | trafo | sn_mva | float64
40 | trafo | vn_hv_kv | float64
41 | trafo | vn_lv_kv | float64
42 | trafo | vk_percent | float64
43 | trafo | vkr_percent | float64
44 | trafo | pfe_kw | float64
45 | trafo | i0_percent | float64
46 | trafo | shift_degree | float64
47 | trafo | tap_side | object
48 | trafo | tap_neutral | int32
49 | trafo | tap_min | int32
50 | trafo | tap_max | int32
51 | trafo | tap_step_percent | float64
52 | trafo | tap_step_degree | float64
53 | trafo | tap_pos | int32
54 | trafo | tap_phase_shifter | bool
55 | trafo | parallel | uint32
56 | trafo | df | float64
57 | trafo | in_service | bool
58 | line_geodata | coords | object
59 | bus_geodata | x | float64
60 | bus_geodata | y | float64
61 | bus_geodata | coords | object
62 | res_bus | vm_pu | float64
63 | res_bus | va_degree | float64
64 | res_bus | p_mw | float64
65 | res_bus | q_mvar | float64
66 | res_line | p_from_mw | float64
67 | res_line | q_from_mvar | float64
68 | res_line | p_to_mw | float64
69 | res_line | q_to_mvar | float64
70 | res_line | pl_mw | float64
71 | res_line | ql_mvar | float64
72 | res_line | i_from_ka | float64
73 | res_line | i_to_ka | float64
74 | res_line | i_ka | float64
75 | res_line | vm_from_pu | float64
76 | res_line | va_from_degree | float64
77 | res_line | vm_to_pu | float64
78 | res_line | va_to_degree | float64
79 | res_line | loading_percent | float64
80 | res_trafo | p_hv_mw | float64
81 | res_trafo | q_hv_mvar | float64
82 | res_trafo | p_lv_mw | float64
83 | res_trafo | q_lv_mvar | float64
84 | res_trafo | pl_mw | float64
85 | res_trafo | ql_mvar | float64
86 | res_trafo | i_hv_ka | float64
87 | res_trafo | i_lv_ka | float64
88 | res_trafo | vm_hv_pu | float64
89 | res_trafo | va_hv_degree | float64
90 | res_trafo | vm_lv_pu | float64
91 | res_trafo | va_lv_degree | float64
92 | res_trafo | loading_percent | float64
93 | res_ext_grid | p_mw | float64
94 | res_ext_grid | q_mvar | float64
95 | res_load | p_mw | float64
96 | res_load | q_mvar | float64

## parameters
| version | format_version | converged | OPF_converged | name | f_hz | sn_mva
0 | 2.14.6 | 2.14.0 | TRUE | FALSE |  | 50 | 1