## bus
| name | vn_kv | type | zone | in_service
0 | bus_LV_6151-3_0_6_node_0 | 0.4 | n |  | TRUE
1 | bus_LV_6151-3_0_6_node_1 | 0.4 | n |  | TRUE
2 | bus_LV_6151-3_0_6_node_2 | 0.4 | n |  | TRUE
3 | bus_LV_6151-3_0_6_node_3 | 0.4 | n |  | TRUE
4 | bus_LV_6151-3_0_6_node_18 | 0.4 | n |  | TRUE
5 | bus_LV_6151-3_0_6_node_4 | 0.4 | n |  | TRUE
6 | bus_LV_6151-3_0_6_node_17 | 0.4 | n |  | TRUE
7 | bus_LV_6151-3_0_6_node_5 | 0.4 | n |  | TRUE
8 | bus_LV_6151-3_0_6_node_41 | 0.4 | n |  | TRUE
9 | bus_LV_6151-3_0_6_node_38 | 0.4 | n |  | TRUE
10 | bus_LV_6151-3_0_6_node_47 | 0.4 | n |  | TRUE
11 | bus_LV_6151-3_0_6_node_39 | 0.4 | n |  | TRUE
12 | bus_LV_6151-3_0_6_node_6 | 0.4 | n |  | TRUE
13 | bus_LV_6151-3_0_6_node_7 | 0.4 | n |  | TRUE
14 | bus_LV_6151-3_0_6_node_8 | 0.4 | n |  | TRUE
15 | bus_LV_6151-3_0_6_node_9 | 0.4 | n |  | TRUE
16 | bus_LV_6151-3_0_6_node_42 | 0.4 | n |  | TRUE
17 | bus_LV_6151-3_0_6_node_43 | 0.4 | n |  | TRUE
18 | bus_LV_6151-3_0_6_node_44 | 0.4 | n |  | TRUE
19 | bus_LV_6151-3_0_6_node_10 | 0.4 | n |  | TRUE
20 | bus_LV_6151-3_0_6_node_11 | 0.4 | n |  | TRUE
21 | bus_LV_6151-3_0_6_node_12 | 0.4 | n |  | TRUE
22 | bus_LV_6151-3_0_6_node_13 | 0.4 | n |  | TRUE
23 | bus_LV_6151-3_0_6_node_14 | 0.4 | n |  | TRUE
24 | bus_LV_6151-3_0_6_node_16 | 0.4 | n |  | TRUE
25 | bus_LV_6151-3_0_6_node_24 | 0.4 | n |  | TRUE
26 | bus_LV_6151-3_0_6_node_25 | 0.4 | n |  | TRUE
27 | bus_LV_6151-3_0_6_node_15 | 0.4 | n |  | TRUE
28 | bus_LV_6151-3_0_6_node_37 | 0.4 | n |  | TRUE
29 | bus_LV_6151-3_0_6_node_22 | 0.4 | n |  | TRUE
30 | bus_LV_6151-3_0_6_node_36 | 0.4 | n |  | TRUE
31 | bus_LV_6151-3_0_6_node_40 | 0.4 | n |  | TRUE
32 | bus_LV_6151-3_0_6_node_46 | 0.4 | n |  | TRUE
33 | bus_LV_6151-3_0_6_node_45 | 0.4 | n |  | TRUE
34 | bus_LV_6151-3_0_6_node_19 | 0.4 | n |  | TRUE
35 | bus_LV_6151-3_0_6_node_20 | 0.4 | n |  | TRUE
36 | bus_LV_6151-3_0_6_node_21 | 0.4 | n |  | TRUE
37 | bus_LV_6151-3_0_6_node_23 | 0.4 | n |  | TRUE
38 | bus_LV_6151-3_0_6_node_28 | 0.4 | n |  | TRUE
39 | bus_LV_6151-3_0_6_node_27 | 0.4 | n |  | TRUE
40 | bus_LV_6151-3_0_6_node_26 | 0.4 | n |  | TRUE
41 | bus_LV_6151-3_0_6_node_29 | 0.4 | n |  | TRUE
42 | bus_LV_6151-3_0_6_node_30 | 0.4 | n |  | TRUE
43 | bus_LV_6151-3_0_6_node_31 | 0.4 | n |  | TRUE
44 | bus_LV_6151-3_0_6_node_32 | 0.4 | n |  | TRUE
45 | bus_LV_6151-3_0_6_node_33 | 0.4 | n |  | TRUE
46 | bus_LV_6151-3_0_6_node_35 | 0.4 | n |  | TRUE
47 | bus_LV_6151-3_0_6_node_34 | 0.4 | n |  | TRUE
48 | bus_MV_204_0_node_32 | 20 | n |  | TRUE

## load
| name | bus | p_mw | q_mvar | const_z_percent | const_i_percent | sn_mva | scaling | in_service | type
0 | LV_6151-3_0_6_load_0 | 0 | 0.0036221 | 0.00090779 | 0 | 0 |  | 1 | TRUE | wye
1 | LV_6151-3_0_6_load_3 | 3 | 0.0024043 | 0.00060258 | 0 | 0 |  | 1 | TRUE | wye
2 | LV_6151-3_0_6_load_18 | 4 | 0.0016629 | 0.00041676 | 0 | 0 |  | 1 | TRUE | wye
3 | LV_6151-3_0_6_load_4 | 5 | 0.0063251 | 0.0015852 | 0 | 0 |  | 1 | TRUE | wye
4 | LV_6151-3_0_6_load_17 | 6 | 0.0028262 | 0.00070831 | 0 | 0 |  | 1 | TRUE | wye
5 | LV_6151-3_0_6_load_41 | 8 | 0.0065166 | 0.0016332 | 0 | 0 |  | 1 | TRUE | wye
6 | LV_6151-3_0_6_load_38 | 9 | 0.010258 | 0.0025709 | 0 | 0 |  | 1 | TRUE | wye
7 | LV_6151-3_0_6_load_47 | 10 | 0.014442 | 0.0036196 | 0 | 0 |  | 1 | TRUE | wye
8 | LV_6151-3_0_6_load_39 | 11 | 0.0067638 | 0.0016952 | 0 | 0 |  | 1 | TRUE | wye
9 | LV_6151-3_0_6_load_6 | 12 | 0.0020566 | 0.00051544 | 0 | 0 |  | 1 | TRUE | wye
10 | LV_6151-3_0_6_load_7 | 13 | 0.00063104 | 0.00015815 | 0 | 0 |  | 1 | TRUE | wye
11 | LV_6151-3_0_6_load_9 | 15 | 0.0033999 | 0.0008521 | 0 | 0 |  | 1 | TRUE | wye
12 | LV_6151-3_0_6_load_42 | 16 | 0.0029033 | 0.00072763 | 0 | 0 |  | 1 | TRUE | wye
13 | LV_6151-3_0_6_load_43 | 17 | 0.00099682 | 0.00024983 | 0 | 0 |  | 1 | TRUE | wye
14 | LV_6151-3_0_6_load_44 | 18 | 0.0014689 | 0.00036815 | 0 | 0 |  | 1 | TRUE | wye
15 | LV_6151-3_0_6_load_10 | 19 | 0.0071224 | 0.001785 | 0 | 0 |  | 1 | TRUE | wye
16 | LV_6151-3_0_6_load_11 | 20 | 0.0039332 | 0.00098575 | 0 | 0 |  | 1 | TRUE | wye
17 | LV_6151-3_0_6_load_13 | 22 | 0.0031115 | 0.00077982 | 0 | 0 |  | 1 | TRUE | wye
18 | LV_6151-3_0_6_load_14 | 23 | 0.0054774 | 0.0013728 | 0 | 0 |  | 1 | TRUE | wye
19 | LV_6151-3_0_6_load_24 | 25 | 0.0062919 | 0.0015769 | 0 | 0 |  | 1 | TRUE | wye
20 | LV_6151-3_0_6_load_25 | 26 | 0.0030564 | 0.000766 | 0 | 0 |  | 1 | TRUE | wye
21 | LV_6151-3_0_6_load_37 | 28 | 0.011315 | 0.0028359 | 0 | 0 |  | 1 | TRUE | wye
22 | LV_6151-3_0_6_load_22 | 29 | 0.0049871 | 0.0012499 | 0 | 0 |  | 1 | TRUE | wye
23 | LV_6151-3_0_6_load_40 | 31 | 0.0023556 | 0.00059037 | 0 | 0 |  | 1 | TRUE | wye
24 | LV_6151-3_0_6_load_46 | 32 | 0.0027331 | 0.00068499 | 0 | 0 |  | 1 | TRUE | wye
25 | LV_6151-3_0_6_load_45 | 33 | 0.0074691 | 0.0018719 | 0 | 0 |  | 1 | TRUE | wye
26 | LV_6151-3_0_6_load_19 | 34 | 0.0083822 | 0.0021008 | 0 | 0 |  | 1 | TRUE | wye
27 | LV_6151-3_0_6_load_20 | 35 | 0.0061408 | 0.001539 | 0 | 0 |  | 1 | TRUE | wye
28 | LV_6151-3_0_6_load_21 | 36 | 0.0082312 | 0.0020629 | 0 | 0 |  | 1 | TRUE | wye
29 | LV_6151-3_0_6_load_23 | 37 | 0.0018195 | 0.00045601 | 0 | 0 |  | 1 | TRUE | wye
30 | LV_6151-3_0_6_load_26 | 40 | 0.0065269 | 0.0016358 | 0 | 0 |  | 1 | TRUE | wye
31 | LV_6151-3_0_6_load_29 | 41 | 0.0061939 | 0.0015523 | 0 | 0 |  | 1 | TRUE | wye
32 | LV_6151-3_0_6_load_30 | 42 | 0.0035015 | 0.00087755 | 0 | 0 |  | 1 | TRUE | wye
33 | LV_6151-3_0_6_load_31 | 43 | 0.0040781 | 0.0010221 | 0 | 0 |  | 1 | TRUE | wye
34 | LV_6151-3_0_6_load_32 | 44 | 0.018411 | 0.0046142 | 0 | 0 |  | 1 | TRUE | wye
35 | LV_6151-3_0_6_load_35 | 46 | 0.016767 | 0.0042023 | 0 | 0 |  | 1 | TRUE | wye
36 | LV_6151-3_0_6_load_34 | 47 | 0.018999 | 0.0047616 | 0 | 0 |  | 1 | TRUE | wye

## ext_grid
| name | bus | vm_pu | va_degree | slack_weight | in_service
0 |  | 6 | 1 | 0 | 1 | TRUE

## line
| name | std_type | from_bus | to_bus | length_km | r_ohm_per_km | x_ohm_per_km | c_nf_per_km | g_us_per_km | max_i_ka | df | parallel | type | in_service
0 | LV_6151-3_0_6_line_0 | NAYY 4x150 SE | 0 | 1 | 0.26349 | 0.208 | 0.08 | 261 | 0 | 0.27 | 1 | 1 | cs | TRUE
1 | LV_6151-3_0_6_line_1 | NAYY 4x150 SE | 1 | 2 | 0.045283 | 0.208 | 0.08 | 261 | 0 | 0.27 | 1 | 3 | cs | TRUE
2 | LV_6151-3_0_6_line_2 | NAYY 4x150 SE | 1 | 3 | 0.22019 | 0.208 | 0.08 | 261 | 0 | 0.27 | 1 | 1 | cs | TRUE
3 | LV_6151-3_0_6_line_3 | NAYY 4x150 SE | 1 | 4 | 0.20365 | 0.208 | 0.08 | 261 | 0 | 0.27 | 1 | 3 | cs | TRUE
4 | LV_6151-3_0_6_line_4 | NAYY 4x150 SE | 2 | 7 | 0.008999 | 0.208 | 0.08 | 261 | 0 | 0.27 | 1 | 1 | cs | TRUE
5 | LV_6151-3_0_6_line_5 | NAYY 4x150 SE | 3 | 8 | 0.048753 | 0.208 | 0.08 | 261 | 0 | 0.27 | 1 | 1 | cs | TRUE
6 | LV_6151-3_0_6_line_6 | NAYY 4x150 SE | 4 | 5 | 0.16301 | 0.208 | 0.08 | 261 | 0 | 0.27 | 1 | 1 | cs | TRUE
7 | LV_6151-3_0_6_line_7 | NAYY 4x150 SE | 4 | 6 | 0.14442 | 0.208 | 0.08 | 261 | 0 | 0.27 | 1 | 3 | cs | TRUE
8 | LV_6151-3_0_6_line_8 | NAYY 4x150 SE | 5 | 10 | 0.18067 | 0.208 | 0.08 | 261 | 0 | 0.27 | 1 | 1 | cs | TRUE
9 | LV_6151-3_0_6_line_9 | NAYY 4x150 SE | 6 | 27 | 0.1806 | 0.208 | 0.08 | 261 | 0 | 0.27 | 1 | 3 | cs | TRUE
10 | LV_6151-3_0_6_line_10 | NAYY 4x150 SE | 7 | 9 | 0.021323 | 0.208 | 0.08 | 261 | 0 | 0.27 | 1 | 1 | cs | TRUE
11 | LV_6151-3_0_6_line_11 | NAYY 4x150 SE | 9 | 11 | 0.022332 | 0.208 | 0.08 | 261 | 0 | 0.27 | 1 | 1 | cs | TRUE
12 | LV_6151-3_0_6_line_12 | NAYY 4x150 SE | 11 | 31 | 0.16228 | 0.208 | 0.08 | 261 | 0 | 0.27 | 1 | 1 | cs | TRUE
13 | LV_6151-3_0_6_line_13 | NAYY 4x150 SE | 12 | 13 | 0.27779 | 0.208 | 0.08 | 261 | 0 | 0.27 | 1 | 1 | cs | TRUE
14 | LV_6151-3_0_6_line_14 | NAYY 4x150 SE | 12 | 14 | 0.35023 | 0.208 | 0.08 | 261 | 0 | 0.27 | 1 | 1 | cs | TRUE
15 | LV_6151-3_0_6_line_15 | NAYY 4x150 SE | 14 | 15 | 0.099028 | 0.208 | 0.08 | 261 | 0 | 0.27 | 1 | 1 | cs | TRUE
16 | LV_6151-3_0_6_line_16 | NAYY 4x150 SE | 15 | 16 | 0.42773 | 0.208 | 0.08 | 261 | 0 | 0.27 | 1 | 1 | cs | TRUE
17 | LV_6151-3_0_6_line_17 | NAYY 4x150 SE | 16 | 17 | 0.0013495 | 0.208 | 0.08 | 261 | 0 | 0.27 | 1 | 1 | cs | TRUE
18 | LV_6151-3_0_6_line_18 | NAYY 4x150 SE | 16 | 18 | 0.16953 | 0.208 | 0.08 | 261 | 0 | 0.27 | 1 | 1 | cs | TRUE
19 | LV_6151-3_0_6_line_19 | NAYY 4x150 SE | 18 | 33 | 0.020166 | 0.208 | 0.08 | 261 | 0 | 0.27 | 1 | 1 | cs | TRUE
20 | LV_6151-3_0_6_line_20 | NAYY 4x150 SE | 19 | 20 | 0.012966 | 0.208 | 0.08 | 261 | 0 | 0.27 | 1 | 3 | cs | TRUE
21 | LV_6151-3_0_6_line_21 | NAYY 4x150 SE | 19 | 21 | 0.0042843 | 0.208 | 0.08 | 261 | 0 | 0.27 | 1 | 3 | cs | TRUE
22 | LV_6151-3_0_6_line_22 | NAYY 4x150 SE | 20 | 22 | 0.0060842 | 0.208 | 0.08 | 261 | 0 | 0.27 | 1 | 3 | cs | TRUE
23 | LV_6151-3_0_6_line_23 | NAYY 4x150 SE | 21 | 23 | 0.032921 | 0.208 | 0.08 | 261 | 0 | 0.27 | 1 | 1 | cs | TRUE
24 | LV_6151-3_0_6_line_24 | NAYY 4x150 SE | 21 | 24 | 0.17549 | 0.208 | 0.08 | 261 | 0 | 0.27 | 1 | 3 | cs | TRUE
25 | LV_6151-3_0_6_line_25 | NAYY 4x150 SE | 22 | 25 | 0.001793 | 0.208 | 0.08 | 261 | 0 | 0.27 | 1 | 3 | cs | TRUE
26 | LV_6151-3_0_6_line_26 | NAYY 4x150 SE | 23 | 26 | 0.0040208 | 0.208 | 0.08 | 261 | 0 | 0.27 | 1 | 1 | cs | TRUE
27 | LV_6151-3_0_6_line_27 | NAYY 4x150 SE | 24 | 28 | 0.078569 | 0.208 | 0.08 | 261 | 0 | 0.27 | 1 | 3 | cs | TRUE
28 | LV_6151-3_0_6_line_28 | NAYY 4x150 SE | 24 | 27 | 0.087398 | 0.208 | 0.08 | 261 | 0 | 0.27 | 1 | 3 | cs | TRUE
29 | LV_6151-3_0_6_line_29 | NAYY 4x150 SE | 25 | 29 | 0.010138 | 0.208 | 0.08 | 261 | 0 | 0.27 | 1 | 3 | cs | TRUE
30 | LV_6151-3_0_6_line_30 | NAYY 4x150 SE | 28 | 30 | 0.015575 | 0.208 | 0.08 | 261 | 0 | 0.27 | 1 | 3 | cs | TRUE
31 | LV_6151-3_0_6_line_31 | NAYY 4x150 SE | 29 | 35 | 0.019176 | 0.208 | 0.08 | 261 | 0 | 0.27 | 1 | 3 | cs | TRUE
32 | LV_6151-3_0_6_line_32 | NAYY 4x150 SE | 30 | 47 | 0.011648 | 0.208 | 0.08 | 261 | 0 | 0.27 | 1 | 3 | cs | TRUE
33 | LV_6151-3_0_6_line_33 | NAYY 4x150 SE | 31 | 32 | 0.016285 | 0.208 | 0.08 | 261 | 0 | 0.27 | 1 | 1 | cs | TRUE
34 | LV_6151-3_0_6_line_34 | NAYY 4x150 SE | 32 | 33 | 0.023737 | 0.208 | 0.08 | 261 | 0 | 0.27 | 1 | 1 | cs | TRUE
35 | LV_6151-3_0_6_line_35 | NAYY 4x150 SE | 34 | 35 | 0.00070196 | 0.208 | 0.08 | 261 | 0 | 0.27 | 1 | 3 | cs | TRUE
36 | LV_6151-3_0_6_line_36 | NAYY 4x150 SE | 34 | 36 | 0.031599 | 0.208 | 0.08 | 261 | 0 | 0.27 | 1 | 2 | cs | TRUE
37 | LV_6151-3_0_6_line_37 | NAYY 4x150 SE | 36 | 37 | 0.012678 | 0.208 | 0.08 | 261 | 0 | 0.27 | 1 | 1 | cs | TRUE
38 | LV_6151-3_0_6_line_38 | NAYY 4x150 SE | 37 | 38 | 0.040874 | 0.208 | 0.08 | 261 | 0 | 0.27 | 1 | 1 | cs | TRUE
39 | LV_6151-3_0_6_line_39 | NAYY 4x150 SE | 38 | 39 | 0.00333 | 0.208 | 0.08 | 261 | 0 | 0.27 | 1 | 1 | cs | TRUE
40 | LV_6151-3_0_6_line_40 | NAYY 4x150 SE | 39 | 40 | 0.038294 | 0.208 | 0.08 | 261 | 0 | 0.27 | 1 | 1 | cs | TRUE
41 | LV_6151-3_0_6_line_41 | NAYY 4x150 SE | 41 | 42 | 0.010754 | 0.208 | 0.08 | 261 | 0 | 0.27 | 1 | 1 | cs | TRUE
42 | LV_6151-3_0_6_line_42 | NAYY 4x150 SE | 41 | 43 | 0.026282 | 0.208 | 0.08 | 261 | 0 | 0.27 | 1 | 1 | cs | TRUE
43 | LV_6151-3_0_6_line_43 | NAYY 4x150 SE | 42 | 44 | 0.01553 | 0.208 | 0.08 | 261 | 0 | 0.27 | 1 | 1 | cs | TRUE
44 | LV_6151-3_0_6_line_44 | NAYY 4x150 SE | 43 | 45 | 0.14072 | 0.208 | 0.08 | 261 | 0 | 0.27 | 1 | 2 | cs | TRUE
45 | LV_6151-3_0_6_line_45 | NAYY 4x150 SE | 45 | 46 | 0.01267 | 0.208 | 0.08 | 261 | 0 | 0.27 | 1 | 3 | cs | TRUE
46 | LV_6151-3_0_6_line_46 | NAYY 4x150 SE | 46 | 47 | 0.027439 | 0.208 | 0.08 | 261 | 0 | 0.27 | 1 | 3 | cs | TRUE

## trafo
| name | std_type | hv_bus | lv_bus | sn_mva | vn_hv_kv | vn_lv_kv | vk_percent | vkr_percent | pfe_kw | i0_percent | shift_degree | tap_side | tap_neutral | tap_min | tap_max | tap_step_percent | tap_step_degree | tap_pos | tap_phase_shifter | parallel | df | in_service
0 | LV_6151-3_0_6_trafo_17 | 0.25 MVA 20/0.4 kV | 48 | 6 | 0.25 | 20 | 0.4 | 6 | 1.44 | 0.8 | 0.32 | 150 | hv | 0 | -2 | 2 | 2.5 | 0 | 0 | FALSE | 1 | 1 | TRUE

## line_geodata
| x0 | y0 | x1 | y1 | x2 | y2 | x3 | y3 | x4 | y4 | x5 | y5 | x6 | y6 | x7 | y7 | x8 | y8 | x9 | y9 | x10 | y10 | x11 | y11 | x12 | y12 | x13 | y13 | x14 | y14 | x15 | y15 | x16 | y16 | x17 | y17 | x18 | y18 | x19 | y19 | x20 | y20 | x21 | y21 | x22 | y22 | x23 | y23
0 | 2555544.7001 | 1114148.8492 | 2555546.6601 | 1114181.196 | 2555552.5687 | 1114213.8695 | 2555553.8372 | 1114225.6997 | 2555553.8424 | 1114239.0065 | 2555553.2416 | 1114259.1658 | 2555555.1425 | 1114278.2284 | 2555559.639 | 1114291.1132 | 2555567.7501 | 1114305.1386 | 2555582.6278 | 1114322.5606 | 2555586.8816 | 1114330.8114 | 2555589.4354 | 1114339.9529 | 2555597.216 | 1114369.9669 | 2555602.229 | 1114377.5007 | 2555616.3279 | 1114394.0724
1 | 2555539.2109 | 1114103.9107 | 2555544.7001 | 1114148.8492
2 | 2555544.7001 | 1114148.8492 | 2555538.8498 | 1114147.2025 | 2555532.2471 | 1114136.7122 | 2555526.7054 | 1114124.5356 | 2555523.9211 | 1114119.7758 | 2555517.5091 | 1114114.2201 | 2555509.3381 | 1114111.0007 | 2555498.1535 | 1114109.6379 | 2555473.7089 | 1114109.2732 | 2555449.7122 | 1114104.7142 | 2555440.487 | 1114105.1602 | 2555435.972 | 1114107.617 | 2555433.4172 | 1114111.9936 | 2555432.9676 | 1114116.9995 | 2555434.2938 | 1114120.914 | 2555437.6048 | 1114123.7911 | 2555457.0231 | 1114130.596 | 2555466.6651 | 1114135.3608 | 2555475.8952 | 1114142.9301 | 2555481.1437 | 1114151.9851 | 2555485.7186 | 1114170.1142
3 | 2555748.1196 | 1114158.44 | 2555544.7001 | 1114148.8492
4 | 2555539.2109 | 1114103.9107 | 2555536.5837 | 1114095.3033
5 | 2555488.2112 | 1114217.8938 | 2555489.1602 | 1114214.9698 | 2555491.2057 | 1114206.4503 | 2555491.1233 | 1114195.2674 | 2555487.5393 | 1114177.3289 | 2555485.7186 | 1114170.1142
6 | 2555748.1196 | 1114158.44 | 2555688.3299 | 1114310.0849
7 | 2555748.1196 | 1114158.44 | 2555740.8677 | 1114140.4504 | 2555752.4117 | 1114137.1197 | 2555767.5522 | 1114138.7765 | 2555757.671 | 1114125.553 | 2555779.9367 | 1114128.9364 | 2555781.0523 | 1114118.8674 | 2555792.0946 | 1114128.2471 | 2555803.3409 | 1114124.3296 | 2555818.2884 | 1114140.7733
8 | 2555688.3299 | 1114310.0849 | 2555824.3873 | 1114428.9559
9 | 2555907.4899 | 1114008.2647 | 2555908.1421 | 1114010.8613 | 2555907.4422 | 1114013.3788 | 2555902.8081 | 1114017.5369 | 2555900.9547 | 1114019.6627 | 2555899.3924 | 1114022.52 | 2555896.2891 | 1114029.0349 | 2555885.1435 | 1114039.366 | 2555875.2093 | 1114052.7232 | 2555848.8953 | 1114073.4704 | 2555830.6355 | 1114085.6656 | 2555821.8422 | 1114087.0862 | 2555817.6855 | 1114088.9397 | 2555811.2172 | 1114095.7127 | 2555813.2508 | 1114110.8501 | 2555815.7685 | 1114121.4372 | 2555818.2884 | 1114140.7733
10 | 2555536.5837 | 1114095.3033 | 2555531.8611 | 1114086.3445 | 2555525.0874 | 1114077.4303
11 | 2555525.0874 | 1114077.4303 | 2555523.8134 | 1114075.7538 | 2555516.8515 | 1114068.9348 | 2555508.7632 | 1114062.2686 | 2555508.7632 | 1114062.2686
12 | 2555410.7149 | 1113948.2605 | 2555408.5216 | 1113957.3414 | 2555407.6148 | 1113967.3643 | 2555409.4301 | 1113973.7098 | 2555422.8591 | 1113995.5888 | 2555429.2222 | 1114000.7668 | 2555443.4124 | 1114008.5885 | 2555464.677 | 1114022.7504 | 2555471.4739 | 1114032.3164 | 2555475.746 | 1114038.8105 | 2555484.9757 | 1114049.4481 | 2555491.571 | 1114053.6573 | 2555508.7632 | 1114062.2686
13 | 2555319.8928 | 1114425.062 | 2555312.8929 | 1114417.2303 | 2555306.6576 | 1114407.349 | 2555296.7183 | 1114387.401 | 2555295.188 | 1114374.7058 | 2555288.7671 | 1114362.7137 | 2555278.7297 | 1114351.4376 | 2555274.6168 | 1114332.0246 | 2555274.4758 | 1114324.4551 | 2555272.4919 | 1114319.3338 | 2555260.7081 | 1114316.2638 | 2555243.0795 | 1114307.0672 | 2555217.7806 | 1114297.6163 | 2555202.994 | 1114288.4544 | 2555188.8454 | 1114277.876 | 2555176.6404 | 1114266.9607 | 2555166.0558 | 1114254.844 | 2555156.2674 | 1114249.0914 | 2555144.1557 | 1114249.726 | 2555135.5829 | 1114247.5218
14 | 2555135.5829 | 1114247.5218 | 2554941.362 | 1113956.0811
15 | 2554941.362 | 1113956.0811 | 2554937.0121 | 1113936.1365 | 2554938.9662 | 1113916.4784 | 2554943.1685 | 1113894.8692 | 2554944.5807 | 1113889.5448 | 2554944.7646 | 1113870.7003 | 2554941.7906 | 1113858.568
16 | 2555354.2072 | 1113745.1552 | 2554941.7906 | 1113858.568
17 | 2555354.2072 | 1113745.1552 | 2555354.3414 | 1113743.8124
18 | 2555354.2072 | 1113745.1552 | 2555353.4312 | 1113752.9195 | 2555353.4164 | 1113759.2896 | 2555354.0524 | 1113763.8317 | 2555355.3706 | 1113767.6795 | 2555360.115 | 1113776.3823 | 2555363.8773 | 1113782.8246 | 2555366.8111 | 1113787.9278 | 2555368.0914 | 1113793.9659 | 2555367.9817 | 1113801.0815 | 2555366.8276 | 1113807.9381 | 2555361.6922 | 1113821.583 | 2555360.6661 | 1113829.05 | 2555363.0256 | 1113836.9145 | 2555369.8725 | 1113843.7786 | 2555377.4886 | 1113848.1469 | 2555386.9671 | 1113854.7582 | 2555392.7105 | 1113863.8539 | 2555398.6527 | 1113875.8163 | 2555406.6111 | 1113887.8416 | 2555408.9877 | 1113891.4374
19 | 2555417.8867 | 1113909.328 | 2555415.1005 | 1113900.6857 | 2555408.9877 | 1113891.4374
20 | 2555904.0131 | 1114174.3263 | 2555900.4606 | 1114168.9214 | 2555897.9995 | 1114163.959 | 2555897.5233 | 1114163.1271
21 | 2555895.3947 | 1114159.409 | 2555897.5233 | 1114163.1271
22 | 2555904.0131 | 1114174.3263 | 2555907.3548 | 1114179.4107
23 | 2555895.3947 | 1114159.409 | 2555890.2559 | 1114154.7107 | 2555882.3777 | 1114149.2542 | 2555869.8223 | 1114145.2104 | 2555866.9098 | 1114143.9238
24 | 2555895.3947 | 1114159.409 | 2555893.7444 | 1114149.1379 | 2555890.6115 | 1114145.2365 | 2555885.9354 | 1114139.4009 | 2555884.5328 | 1114135.5647 | 2555884.4809 | 1114132.6859 | 2555883.2002 | 1114124.3909 | 2555884.4466 | 1114121.647 | 2555884.4727 | 1114118.8676 | 2555883.4931 | 1114114.7949 | 2555880.0075 | 1114104.9041 | 2555876.5665 | 1114090.544 | 2555876.1908 | 1114086.678 | 2555876.6921 | 1114082.361 | 2555879.1748 | 1114078.641 | 2555882.1528 | 1114077.1741 | 2555889.3542 | 1114078.7779 | 2555899.4712 | 1114083.0619 | 2555917.5667 | 1114092.8017 | 2555923.7921 | 1114093.9903 | 2555928.3332 | 1114091.9005 | 2555936.5769 | 1114086.0596 | 2555954.0391 | 1114075.6604 | 2555957.0365 | 1114080.0408
25 | 2555908.3397 | 1114180.909 | 2555907.3548 | 1114179.4107
26 | 2555866.9098 | 1114143.9238 | 2555863.2319 | 1114142.2991
27 | 2555957.0365 | 1114080.0408 | 2555969.1824 | 1114099.9405 | 2555986.4447 | 1114126.7731 | 2555998.54 | 1114146.7456
28 | 2555907.4899 | 1114008.2647 | 2555932.1537 | 1114040.7573 | 2555944.815 | 1114058.2519 | 2555954.0391 | 1114075.6604 | 2555957.0365 | 1114080.0408
29 | 2555913.6458 | 1114189.5319 | 2555912.5101 | 1114187.2542 | 2555908.3397 | 1114180.909
30 | 2556008.2993 | 1114158.575 | 2556004.3792 | 1114155.791 | 2555999.0996 | 1114147.6696 | 2555998.54 | 1114146.7456
31 | 2555913.6458 | 1114189.5319 | 2555917.8394 | 1114197.9431 | 2555921.6948 | 1114206.9284
32 | 2556008.2993 | 1114158.575 | 2556014.6201 | 1114168.3588
33 | 2555414.544 | 1113932.432 | 2555414.5093 | 1113932.551 | 2555410.7149 | 1113948.2605
34 | 2555417.8867 | 1113909.328 | 2555418.5544 | 1113911.3991 | 2555418.1776 | 1113919.9841 | 2555414.544 | 1113932.432
35 | 2555921.6948 | 1114206.9284 | 2555921.9716 | 1114207.5735 | 2555921.9716 | 1114207.5735
36 | 2555940.8502 | 1114232.9108 | 2555932.6503 | 1114222.2032 | 2555921.9716 | 1114207.5735
37 | 2555948.5583 | 1114242.9762 | 2555940.8502 | 1114232.9108
38 | 2555971.3438 | 1114276.8497 | 2555965.9911 | 1114268.2175 | 2555958.2152 | 1114255.5676 | 2555949.9042 | 1114244.7336 | 2555948.5583 | 1114242.9762
39 | 2555971.3438 | 1114276.8497 | 2555968.0342 | 1114277.2963
40 | 2555968.0342 | 1114277.2963 | 2555965.0874 | 1114274.5496 | 2555962.1426 | 1114271.0137 | 2555958.8003 | 1114268.0365 | 2555956.5442 | 1114263.6395 | 2555954.5499 | 1114260.1967 | 2555952.1206 | 1114258.5246 | 2555948.9377 | 1114257.2805 | 2555946.5928 | 1114256.5973 | 2555943.2928 | 1114257.3106 | 2555941.4177 | 1114258.5582 | 2555940.5487 | 1114260.1685
41 | 2555961.6012 | 1114209.6636 | 2555956.522 | 1114200.1846 | 2555956.522 | 1114200.1846
42 | 2555961.6012 | 1114209.6636 | 2555967.0127 | 1114219.7628 | 2555974.7004 | 1114232.4384
43 | 2555960.9543 | 1114185.3001 | 2555956.522 | 1114200.1846
44 | 2556036.3856 | 1114202.0488 | 2556033.761 | 1114205.3808 | 2556033.7344 | 1114216.5868 | 2556036.219 | 1114223.7391 | 2556037.4894 | 1114228.5212 | 2556037.4071 | 1114231.0009 | 2556036.3097 | 1114235.1443 | 2556034.5891 | 1114240.6486 | 2556036.9283 | 1114249.0581 | 2556038.5121 | 1114259.7744 | 2556038.5422 | 1114263.9097 | 2556037.11 | 1114266.5992 | 2556034.8623 | 1114267.5939 | 2556032.3205 | 1114267.4345 | 2556009.2995 | 1114254.6175 | 2555988.412 | 1114244.2197 | 2555981.9596 | 1114241.5208 | 2555978.5183 | 1114238.7333 | 2555974.7004 | 1114232.4384
45 | 2556036.3856 | 1114202.0488 | 2556029.5102 | 1114191.4066
46 | 2556014.6201 | 1114168.3588 | 2556029.5102 | 1114191.4066

## bus_geodata
| x | y | coords
0 | 2555616.3279 | 1114394.0724
1 | 2555544.7001 | 1114148.8492
2 | 2555539.2109 | 1114103.9107
3 | 2555485.7186 | 1114170.1142
4 | 2555748.1196 | 1114158.44
5 | 2555688.3299 | 1114310.0849
6 | 2555818.2884 | 1114140.7733
7 | 2555536.5837 | 1114095.3033
8 | 2555488.2112 | 1114217.8938
9 | 2555525.0874 | 1114077.4303
10 | 2555824.3873 | 1114428.9559
11 | 2555508.7632 | 1114062.2686
12 | 2555135.5829 | 1114247.5218
13 | 2555319.8928 | 1114425.062
14 | 2554941.362 | 1113956.0811
15 | 2554941.7906 | 1113858.568
16 | 2555354.2072 | 1113745.1552
17 | 2555354.3414 | 1113743.8124
18 | 2555408.9877 | 1113891.4373
19 | 2555897.5233 | 1114163.1271
20 | 2555904.0131 | 1114174.3263
21 | 2555895.3947 | 1114159.409
22 | 2555907.3548 | 1114179.4107
23 | 2555866.9098 | 1114143.9238
24 | 2555957.0365 | 1114080.0408
25 | 2555908.3397 | 1114180.909
26 | 2555863.2319 | 1114142.2991
27 | 2555907.4899 | 1114008.2647
28 | 2555998.54 | 1114146.7456
29 | 2555913.6458 | 1114189.5319
30 | 2556008.2993 | 1114158.575
31 | 2555410.7149 | 1113948.2605
32 | 2555414.544 | 1113932.432
33 | 2555417.8867 | 1113909.328
34 | 2555921.9716 | 1114207.5735
35 | 2555921.6948 | 1114206.9284
36 | 2555940.8502 | 1114232.9108
37 | 2555948.5583 | 1114242.9762
38 | 2555971.3438 | 1114276.8497
39 | 2555968.0342 | 1114277.2963
40 | 2555940.5487 | 1114260.1685
41 | 2555961.6012 | 1114209.6636
42 | 2555956.522 | 1114200.1846
43 | 2555974.7004 | 1114232.4384
44 | 2555960.9543 | 1114185.3001
45 | 2556036.3856 | 1114202.0488
46 | 2556029.5102 | 1114191.4066
47 | 2556014.6201 | 1114168.3588
48 | 2555907.4899 | 1114008.2647

## line_std_types
| c_nf_per_km | r_ohm_per_km | x_ohm_per_km | max_i_ka | type | q_mm2 | alpha | voltage_rating
NAYY 4x50 SE | 210 | 0.642 | 0.083 | 0.142 | cs | 50 | 0.00403 | LV
NAYY 4x120 SE | 264 | 0.225 | 0.08 | 0.242 | cs | 120 | 0.00403 | LV
NAYY 4x150 SE | 261 | 0.208 | 0.08 | 0.27 | cs | 150 | 0.00403 | LV
NA2XS2Y 1x95 RM/25 12/20 kV | 216 | 0.313 | 0.132 | 0.252 | cs | 95 | 0.00403 | MV
NA2XS2Y 1x185 RM/25 12/20 kV | 273 | 0.161 | 0.117 | 0.362 | cs | 185 | 0.00403 | MV
NA2XS2Y 1x240 RM/25 12/20 kV | 304 | 0.122 | 0.112 | 0.421 | cs | 240 | 0.00403 | MV
NA2XS2Y 1x95 RM/25 6/10 kV | 315 | 0.313 | 0.123 | 0.249 | cs | 95 | 0.00403 | MV
NA2XS2Y 1x185 RM/25 6/10 kV | 406 | 0.161 | 0.11 | 0.358 | cs | 185 | 0.00403 | MV
NA2XS2Y 1x240 RM/25 6/10 kV | 456 | 0.122 | 0.105 | 0.416 | cs | 240 | 0.00403 | MV
NA2XS2Y 1x150 RM/25 12/20 kV | 250 | 0.206 | 0.116 | 0.319 | cs | 150 | 0.00403 | MV
NA2XS2Y 1x120 RM/25 12/20 kV | 230 | 0.253 | 0.119 | 0.283 | cs | 120 | 0.00403 | MV
NA2XS2Y 1x70 RM/25 12/20 kV | 190 | 0.443 | 0.132 | 0.22 | cs | 70 | 0.00403 | MV
NA2XS2Y 1x150 RM/25 6/10 kV | 360 | 0.206 | 0.11 | 0.315 | cs | 150 | 0.00403 | MV
NA2XS2Y 1x120 RM/25 6/10 kV | 340 | 0.253 | 0.113 | 0.28 | cs | 120 | 0.00403 | MV
NA2XS2Y 1x70 RM/25 6/10 kV | 280 | 0.443 | 0.123 | 0.217 | cs | 70 | 0.00403 | MV
N2XS(FL)2Y 1x120 RM/35 64/110 kV | 112 | 0.153 | 0.166 | 0.366 | cs | 120 | 0.00393 | HV
N2XS(FL)2Y 1x185 RM/35 64/110 kV | 125 | 0.099 | 0.156 | 0.457 | cs | 185 | 0.00393 | HV
N2XS(FL)2Y 1x240 RM/35 64/110 kV | 135 | 0.075 | 0.149 | 0.526 | cs | 240 | 0.00393 | HV
N2XS(FL)2Y 1x300 RM/35 64/110 kV | 144 | 0.06 | 0.144 | 0.588 | cs | 300 | 0.00393 | HV
15-AL1/3-ST1A 0.4 | 11 | 1.8769 | 0.35 | 0.105 | ol | 16 | 0.00403 | LV
24-AL1/4-ST1A 0.4 | 11.25 | 1.2012 | 0.335 | 0.14 | ol | 24 | 0.00403 | LV
48-AL1/8-ST1A 0.4 | 12.2 | 0.5939 | 0.3 | 0.21 | ol | 48 | 0.00403 | LV
94-AL1/15-ST1A 0.4 | 13.2 | 0.306 | 0.29 | 0.35 | ol | 94 | 0.00403 | LV
34-AL1/6-ST1A 10.0 | 9.7 | 0.8342 | 0.36 | 0.17 | ol | 34 | 0.00403 | MV
48-AL1/8-ST1A 10.0 | 10.1 | 0.5939 | 0.35 | 0.21 | ol | 48 | 0.00403 | MV
70-AL1/11-ST1A 10.0 | 10.4 | 0.4132 | 0.339 | 0.29 | ol | 70 | 0.00403 | MV
94-AL1/15-ST1A 10.0 | 10.75 | 0.306 | 0.33 | 0.35 | ol | 94 | 0.00403 | MV
122-AL1/20-ST1A 10.0 | 11.1 | 0.2376 | 0.323 | 0.41 | ol | 122 | 0.00403 | MV
149-AL1/24-ST1A 10.0 | 11.25 | 0.194 | 0.315 | 0.47 | ol | 149 | 0.00403 | MV
34-AL1/6-ST1A 20.0 | 9.15 | 0.8342 | 0.382 | 0.17 | ol | 34 | 0.00403 | MV
48-AL1/8-ST1A 20.0 | 9.5 | 0.5939 | 0.372 | 0.21 | ol | 48 | 0.00403 | MV
70-AL1/11-ST1A 20.0 | 9.7 | 0.4132 | 0.36 | 0.29 | ol | 70 | 0.00403 | MV
94-AL1/15-ST1A 20.0 | 10 | 0.306 | 0.35 | 0.35 | ol | 94 | 0.00403 | MV
122-AL1/20-ST1A 20.0 | 10.3 | 0.2376 | 0.344 | 0.41 | ol | 122 | 0.00403 | MV
149-AL1/24-ST1A 20.0 | 10.5 | 0.194 | 0.337 | 0.47 | ol | 149 | 0.00403 | MV
184-AL1/30-ST1A 20.0 | 10.75 | 0.1571 | 0.33 | 0.535 | ol | 184 | 0.00403 | MV
243-AL1/39-ST1A 20.0 | 11 | 0.1188 | 0.32 | 0.645 | ol | 243 | 0.00403 | MV
48-AL1/8-ST1A 110.0 | 8 | 0.5939 | 0.46 | 0.21 | ol | 48 | 0.00403 | HV
70-AL1/11-ST1A 110.0 | 8.4 | 0.4132 | 0.45 | 0.29 | ol | 70 | 0.00403 | HV
94-AL1/15-ST1A 110.0 | 8.65 | 0.306 | 0.44 | 0.35 | ol | 94 | 0.00403 | HV
122-AL1/20-ST1A 110.0 | 8.5 | 0.2376 | 0.43 | 0.41 | ol | 122 | 0.00403 | HV
149-AL1/24-ST1A 110.0 | 8.75 | 0.194 | 0.41 | 0.47 | ol | 149 | 0.00403 | HV
184-AL1/30-ST1A 110.0 | 8.8 | 0.1571 | 0.4 | 0.535 | ol | 184 | 0.00403 | HV
243-AL1/39-ST1A 110.0 | 9 | 0.1188 | 0.39 | 0.645 | ol | 243 | 0.00403 | HV
305-AL1/39-ST1A 110.0 | 9.2 | 0.0949 | 0.38 | 0.74 | ol | 305 | 0.00403 | HV
490-AL1/64-ST1A 110.0 | 9.75 | 0.059 | 0.37 | 0.96 | ol | 490 | 0.00403 | HV
679-AL1/86-ST1A 110.0 | 9.95 | 0.042 | 0.36 | 1.15 | ol | 679 | 0.00403 | HV
490-AL1/64-ST1A 220.0 | 10 | 0.059 | 0.285 | 0.96 | ol | 490 | 0.00403 | HV
679-AL1/86-ST1A 220.0 | 11.7 | 0.042 | 0.275 | 1.15 | ol | 679 | 0.00403 | HV
490-AL1/64-ST1A 380.0 | 11 | 0.059 | 0.253 | 0.96 | ol | 490 | 0.00403 | HV
679-AL1/86-ST1A 380.0 | 14.6 | 0.042 | 0.25 | 1.15 | ol | 679 | 0.00403 | HV

## trafo_std_types
| i0_percent | pfe_kw | vkr_percent | sn_mva | vn_lv_kv | vn_hv_kv | vk_percent | shift_degree | vector_group | tap_side | tap_neutral | tap_min | tap_max | tap_step_degree | tap_step_percent | tap_phase_shifter
160 MVA 380/110 kV | 0.06 | 60 | 0.25 | 160 | 110 | 380 | 12.2 | 0 | Yy0 | hv | 0 | -9 | 9 | 0 | 1.5 | FALSE
100 MVA 220/110 kV | 0.06 | 55 | 0.26 | 100 | 110 | 220 | 12 | 0 | Yy0 | hv | 0 | -9 | 9 | 0 | 1.5 | FALSE
63 MVA 110/20 kV | 0.04 | 22 | 0.32 | 63 | 20 | 110 | 18 | 150 | YNd5 | hv | 0 | -9 | 9 | 0 | 1.5 | FALSE
40 MVA 110/20 kV | 0.05 | 18 | 0.34 | 40 | 20 | 110 | 16.2 | 150 | YNd5 | hv | 0 | -9 | 9 | 0 | 1.5 | FALSE
25 MVA 110/20 kV | 0.07 | 14 | 0.41 | 25 | 20 | 110 | 12 | 150 | YNd5 | hv | 0 | -9 | 9 | 0 | 1.5 | FALSE
63 MVA 110/10 kV | 0.04 | 22 | 0.32 | 63 | 10 | 110 | 18 | 150 | YNd5 | hv | 0 | -9 | 9 | 0 | 1.5 | FALSE
40 MVA 110/10 kV | 0.05 | 18 | 0.34 | 40 | 10 | 110 | 16.2 | 150 | YNd5 | hv | 0 | -9 | 9 | 0 | 1.5 | FALSE
25 MVA 110/10 kV | 0.07 | 14 | 0.41 | 25 | 10 | 110 | 12 | 150 | YNd5 | hv | 0 | -9 | 9 | 0 | 1.5 | FALSE
0.25 MVA 20/0.4 kV | 0.32 | 0.8 | 1.44 | 0.25 | 0.4 | 20 | 6 | 150 | Yzn5 | hv | 0 | -2 | 2 | 0 | 2.5 | FALSE
0.4 MVA 20/0.4 kV | 0.3375 | 1.35 | 1.425 | 0.4 | 0.4 | 20 | 6 | 150 | Dyn5 | hv | 0 | -2 | 2 | 0 | 2.5 | FALSE
0.63 MVA 20/0.4 kV | 0.2619 | 1.65 | 1.206 | 0.63 | 0.4 | 20 | 6 | 150 | Dyn5 | hv | 0 | -2 | 2 | 0 | 2.5 | FALSE
0.25 MVA 10/0.4 kV | 0.24 | 0.6 | 1.2 | 0.25 | 0.4 | 10 | 4 | 150 | Dyn5 | hv | 0 | -2 | 2 | 0 | 2.5 | FALSE
0.4 MVA 10/0.4 kV | 0.2375 | 0.95 | 1.325 | 0.4 | 0.4 | 10 | 4 | 150 | Dyn5 | hv | 0 | -2 | 2 | 0 | 2.5 | FALSE
0.63 MVA 10/0.4 kV | 0.1873 | 1.18 | 1.0794 | 0.63 | 0.4 | 10 | 4 | 150 | Dyn5 | hv | 0 | -2 | 2 | 0 | 2.5 | FALSE

## trafo3w_std_types
| sn_hv_mva | sn_mv_mva | sn_lv_mva | vn_hv_kv | vn_mv_kv | vn_lv_kv | vk_hv_percent | vk_mv_percent | vk_lv_percent | vkr_hv_percent | vkr_mv_percent | vkr_lv_percent | pfe_kw | i0_percent | shift_mv_degree | shift_lv_degree | vector_group | tap_side | tap_neutral | tap_min | tap_max | tap_step_percent
63/25/38 MVA 110/20/10 kV | 63 | 25 | 38 | 110 | 20 | 10 | 10.4 | 10.4 | 10.4 | 0.28 | 0.32 | 0.35 | 35 | 0.89 | 0 | 0 | YN0yn0yn0 | hv | 0 | -10 | 10 | 1.2
63/25/38 MVA 110/10/10 kV | 63 | 25 | 38 | 110 | 10 | 10 | 10.4 | 10.4 | 10.4 | 0.28 | 0.32 | 0.35 | 35 | 0.89 | 0 | 0 | YN0yn0yn0 | hv | 0 | -10 | 10 | 1.2

## fuse_std_types
| fuse_type | i_rated_a | t_avg | t_min | t_total | x_avg | x_min | x_total
HV 100A | HV 100A | 100 | 0 | [10.0, 3.64, 0.854, 0.281, 0.1, 0.0531, 0.022, 0.01] | [10.0, 4.267, 1.21, 0.403, 0.1, 0.058, 0.022, 0.01] | 0 | [300.0, 350.0, 450.0, 550.0, 700.0, 850.0, 1200.0, 1752.0] | [600.0, 700.0, 900.0, 1150.0, 1665.0, 2000.0, 3000.0, 4313.0]
HV 10A | HV 10A | 10 | 0 | [10.0, 1675.0, 0.344, 0.156, 0.1, 0.0417, 0.0171, 0.01] | [10.0, 1.3, 0.3, 0.155, 0.1, 0.0555, 0.023, 0.01] | 0 | [30.0, 32.0, 35.0, 37.0, 39.0, 50.0, 70.0, 88.0] | [60.0, 70.0, 80.0, 87.0, 94.0, 110.0, 150.0, 216.0]
HV 125A | HV 125A | 125 | 0 | [10.0, 1.82, 0.344, 0.1, 0.0467, 0.0269, 0.01] | [10.0, 2.478, 0.426, 0.1, 0.0427, 0.0211, 0.01] | 0 | [375.0, 500.0, 700.0, 925.0, 1200.0, 1500.0, 2341.0] | [750.0, 1000.0, 1500.0, 2200.0, 3000.0, 4000.0, 5765.0]
HV 160A | HV 160A | 160 | 0 | [10.0, 4.15, 1.03, 0.198, 0.1, 0.051, 0.0172, 0.01] | [10.0, 2.3, 0.734, 0.274, 0.1, 0.046, 0.0177, 0.01] | 0 | [480.0, 550.0, 700.0, 1000.0, 1260.0, 1600.0, 2500.0, 3227.0] | [960.0, 1300.0, 1700.0, 2200.0, 2996.0, 4000.0, 6000.0, 7946.0]
HV 16A | HV 16A | 16 | 0 | [10.0, 0.352, 0.164, 0.1, 0.0649, 0.0342, 0.01] | [10.0, 2.34, 0.722, 0.181, 0.1, 0.055, 0.0296, 0.01] | 0 | [48.0, 60.0, 65.0, 71.0, 80.0, 100.0, 162.0] | [96.0, 110.0, 125.0, 150.0, 168.0, 200.0, 250.0, 398.0]
HV 200A | HV 200A | 200 | 0 | [10.0, 4.267, 1.21, 0.403, 0.1, 0.058, 0.022, 0.01] | [10.0, 3.73, 1.654, 0.328, 0.1, 0.0531, 0.019, 0.01] | 0 | [600.0, 700.0, 900.0, 1150.0, 1665.0, 2000.0, 3000.0, 4313.0] | [1200.0, 1500.0, 1800.0, 2700.0, 3960.0, 5000.0, 7500.0, 10620.0]
HV 20A | HV 20A | 20 | 0 | [10.0, 1.3, 0.3, 0.155, 0.1, 0.0555, 0.023, 0.01] | [10.0, 1.3, 0.161, 0.1, 0.0611, 0.0399, 0.0141, 0.01] | 0 | [60.0, 70.0, 80.0, 87.0, 94.0, 110.0, 150.0, 216.0] | [120.0, 150.0, 200.0, 223.0, 260.0, 300.0, 450.0, 532.0]
HV 25A | HV 25A | 25 | 0 | [10.0, 2.512, 0.833, 0.299, 0.1, 0.0372, 0.0223, 0.01] | [10.0, 3.125, 0.597, 0.198, 0.1, 0.0378, 0.022, 0.01] | 0 | [75.0, 82.0, 90.0, 100.0, 124.0, 170.0, 200.0, 289.0] | [150.0, 170.0, 210.0, 250.0, 294.0, 400.0, 500.0, 711.0]
HV 31.5A | HV 31.5A | 31.5 | 0 | [10.0, 2.34, 0.722, 0.181, 0.1, 0.055, 0.0296, 0.01] | [10.0, 2.84, 0.368, 0.164, 0.1, 0.0621, 0.0378, 0.0195, 0.01] | 0 | [95.0, 110.0, 125.0, 150.0, 165.0, 200.0, 250.0, 390.0] | [189.0, 220.0, 300.0, 350.0, 393.0, 450.0, 530.0, 700.0, 960.0]
HV 40A | HV 40A | 40 | 0 | [10.0, 1.3, 0.161, 0.1, 0.0611, 0.0399, 0.0141, 0.01] | [10.0, 2.05, 0.369, 0.198, 0.1, 0.051, 0.0298, 0.01] | 0 | [120.0, 150.0, 200.0, 223.0, 260.0, 300.0, 450.0, 532.0] | [240.0, 300.0, 400.0, 450.0, 530.0, 650.0, 800.0, 1311.0]
HV 50A | HV 50A | 50 | 0 | [10.0, 3.215, 0.597, 0.198, 0.1, 0.0378, 0.022, 0.01] | [10.0, 3.64, 0.854, 0.281, 0.1, 0.0531, 0.022, 0.01] | 0 | [150.0, 170.0, 210.0, 250.0, 294.0, 400.0, 500.0, 711.0] | [300.0, 350.0, 450.0, 550.0, 700.0, 850.0, 1200.0, 1752.0]
HV 6.3A | HV 6.3A | 6.3 | 0 | [10.0, 1.39, 0.344, 0.168, 0.1, 0.056, 0.0263, 0.01] | [10.0, 1.711, 0.516, 0.198, 0.1, 0.0634, 0.0303, 0.01] | 0 | [19.0, 19.5, 20.4, 20.8, 22.0, 25.0, 32.0, 48.0] | [38.0, 40.0, 43.0, 48.0, 53.0, 60.0, 75.0, 118.0]
HV 63A | HV 63A | 63 | 0 | [10.0, 2.84, 0.368, 0.164, 0.1, 0.0621, 0.0378, 0.0195, 0.01] | [10.0, 1.82, 0.344, 0.1, 0.0467, 0.0269, 0.01] | 0 | [189.0, 220.0, 300.0, 350.0, 393.0, 450.0, 530.0, 700.0, 961.0] | [378.0, 500.0, 700.0, 934.0, 1200.0, 1500.0, 2366.0]
HV 80A | HV 80A | 80 | 0 | [10.0, 2.05, 0.369, 0.198, 0.1, 0.051, 0.0298, 0.01] | [10.0, 4.15, 1.03, 0.198, 0.1, 0.051, 0.0172, 0.01] | 0 | [240.0, 300.0, 400.0, 450.0, 530.0, 650.0, 800.0, 1311.0] | [480.0, 550.0, 700.0, 1000.0, 1260.0, 1600.0, 2500.0, 3227.0]
Siemens NH-1-100 | Siemens NH-1-100 | 100 | [5400.0, 2000.0, 400.0, 20.0, 1.0, 0.2, 0.012, 0.004] | 0 | 0 | [150.0, 190.0, 250.0, 430.0, 900.0, 1250.0, 2700.0, 3600.0] | 0 | 0
Siemens NH-1-125 | Siemens NH-1-125 | 125 | [4800.0, 120.0, 7.0, 0.1, 0.004] | 0 | 0 | [180.0, 400.0, 740.0, 2000.0, 4250.0] | 0 | 0
Siemens NH-1-16 | Siemens NH-1-16 | 16 | [4000.0, 400.0, 2.0, 0.1, 0.04, 0.01] | 0 | 0 | [26.0, 35.0, 75.0, 150.0, 200.0, 300.0] | 0 | 0
Siemens NH-1-160 | Siemens NH-1-160 | 160 | [4800.0, 120.0, 7.0, 0.1, 0.004] | 0 | 0 | [210.0, 500.0, 900.0, 2300.0, 5000.0] | 0 | 0
Siemens NH-1-25 | Siemens NH-1-25 | 25 | [4000.0, 1000.0, 10.0, 0.2, 0.02, 0.01] | 0 | 0 | [40.0, 50.0, 100.0, 210.0, 400.0, 500.0] | 0 | 0
Siemens NH-1-50 | Siemens NH-1-50 | 50 | [4000.0, 40.0, 4.0, 1.0, 0.02, 0.01] | 0 | 0 | [86.0, 200.0, 300.0, 400.0, 1000.0, 1280.0] | 0 | 0
Siemens NH-1-63 | Siemens NH-1-63 | 63 | [4000.0, 100.0, 10.0, 2.0, 0.04, 0.01] | 0 | 0 | [100.0, 200.0, 300.0, 400.0, 1000.0, 1500.0] | 0 | 0
Siemens NH-1-80 | Siemens NH-1-80 | 80 | [4800.0, 120.0, 7.0, 0.1, 0.01] | 0 | 0 | [150.58, 250.0, 450.0, 1150.0, 2470.0] | 0 | 0
Siemens NH-2-1000 | Siemens NH-2-1000 | 1000 | [4800.0, 120.0, 7.0, 0.1, 0.004] | 0 | 0 | [1900.0, 3500.0, 8400.0, 24000.0, 52000.0] | 0 | 0
Siemens NH-2-200 | Siemens NH-2-200 | 200 | [4800.0, 120.0, 7.0, 0.1, 0.004] | 0 | 0 | [280.0, 650.0, 1200.0, 3000.0, 7000.0] | 0 | 0
Siemens NH-2-224 | Siemens NH-2-224 | 224 | [4800.0, 120.0, 7.0, 0.2, 0.04, 0.004] | 0 | 0 | [400.0, 750.0, 1453.0, 3025.0, 4315.0, 7600.0] | 0 | 0
Siemens NH-2-250 | Siemens NH-2-250 | 250 | [4800.0, 120.0, 7.0, 0.1, 0.004] | 0 | 0 | [450.0, 800.0, 1650.0, 4000.0, 8500.0] | 0 | 0
Siemens NH-2-315 | Siemens NH-2-315 | 315 | [4800.0, 120.0, 7.0, 0.1, 0.004] | 0 | 0 | [550.0, 920.0, 1900.0, 5000.0, 11000.0] | 0 | 0
Siemens NH-2-355 | Siemens NH-2-355 | 355 | [4800.0, 120.0, 6.0, 0.1, 0.004] | 0 | 0 | [650.0, 1116.27, 2350.0, 5840.0, 12790.0] | 0 | 0
Siemens NH-2-400 | Siemens NH-2-400 | 400 | [4800.0, 120.0, 7.0, 0.1, 0.004] | 0 | 0 | [720.0, 1350.0, 2800.0, 6500.0, 15000.0] | 0 | 0
Siemens NH-2-425 | Siemens NH-2-425 | 425 | [4800.0, 120.0, 7.0, 0.1, 0.004] | 0 | 0 | [850.0, 1500.0, 3050.0, 7500.0, 16500.0] | 0 | 0
Siemens NH-2-630 | Siemens NH-2-630 | 630 | [4800.0, 120.0, 7.0, 0.1, 0.004] | 0 | 0 | [1200.0, 2000.0, 4800.0, 12000.0, 26000.0] | 0 | 0

## res_bus
| vm_pu | va_degree | p_mw | q_mvar
0 | 0.98804 | -0.083698 | 0.0036221 | 0.00090779
1 | 0.98942 | -0.07392 | 0 | 0
2 | 0.98852 | -0.080265 | 0 | 0
3 | 0.98658 | -0.094038 | 0.0024043 | 0.00060258
4 | 0.9947 | -0.036871 | 0.0016629 | 0.00041676
5 | 0.98981 | -0.071228 | 0.0063251 | 0.0015852
6 | 1 | 0 | -0.22599 | -0.057009
7 | 0.98798 | -0.084052 | 0 | 0
8 | 0.98612 | -0.097298 | 0.0065166 | 0.0016332
9 | 0.98671 | -0.093043 | 0.010258 | 0.0025709
10 | 0.98604 | -0.097926 | 0.014442 | 0.0036196
11 | 0.98571 | -0.10013 | 0.0067638 | 0.0016952
12 | 0.97045 | -0.21011 | 0.0020566 | 0.00051544
13 | 0.97019 | -0.21201 | 0.00063104 | 0.00015815
14 | 0.97183 | -0.2 | 0 | 0
15 | 0.97222 | -0.19712 | 0.0033999 | 0.0008521
16 | 0.97604 | -0.16935 | 0.0029033 | 0.00072763
17 | 0.97603 | -0.16936 | 0.00099682 | 0.00024983
18 | 0.97852 | -0.15145 | 0.0014689 | 0.00036815
19 | 0.97546 | -0.17192 | 0.0071224 | 0.001785
20 | 0.97514 | -0.17416 | 0.0039332 | 0.00098575
21 | 0.97557 | -0.17107 | 0 | 0
22 | 0.97501 | -0.17513 | 0.0031115 | 0.00077982
23 | 0.97516 | -0.17402 | 0.0054774 | 0.0013728
24 | 0.98114 | -0.13134 | 0 | 0
25 | 0.97497 | -0.1754 | 0.0062919 | 0.0015769
26 | 0.97515 | -0.17415 | 0.0030564 | 0.000766
27 | 0.98729 | -0.087967 | 0 | 0
28 | 0.97811 | -0.15295 | 0.011315 | 0.0028359
29 | 0.97479 | -0.17668 | 0.0049871 | 0.0012499
30 | 0.97759 | -0.15663 | 0 | 0
31 | 0.98002 | -0.14062 | 0.0023556 | 0.00059037
32 | 0.97951 | -0.14431 | 0.0027331 | 0.00068499
33 | 0.97885 | -0.14901 | 0.0074691 | 0.0018719
34 | 0.97449 | -0.17883 | 0.0083822 | 0.0021008
35 | 0.9745 | -0.17877 | 0.0061408 | 0.001539
36 | 0.97411 | -0.18159 | 0.0082312 | 0.0020629
37 | 0.97396 | -0.1827 | 0.0018195 | 0.00045601
38 | 0.97357 | -0.18551 | 0 | 0
39 | 0.97353 | -0.18574 | 0 | 0
40 | 0.97317 | -0.18837 | 0.0065269 | 0.0016358
41 | 0.97194 | -0.1971 | 0.0061939 | 0.0015523
42 | 0.9716 | -0.19959 | 0.0035015 | 0.00087755
43 | 0.97303 | -0.1893 | 0.0040781 | 0.0010221
44 | 0.97118 | -0.20262 | 0.018411 | 0.0046142
45 | 0.97635 | -0.1655 | 0 | 0
46 | 0.97655 | -0.16408 | 0.016767 | 0.0042023
47 | 0.97721 | -0.15939 | 0.018999 | 0.0047616
48 | 0.99998 | 149.9947 | 0 | 0

## res_line
| p_from_mw | q_from_mvar | p_to_mw | q_to_mvar | pl_mw | ql_mvar | i_from_ka | i_to_ka | i_ka | vm_from_pu | va_from_degree | vm_to_pu | va_to_degree | loading_percent
0 | -0.0036221 | -0.00090779 | 0.003627 | 0.00090629 | 4.8914e-06 | -1.498e-06 | 0.005455 | 0.0054538 | 0.005455 | 0.98804 | -0.083698 | 0.98942 | -0.07392 | 2.0204
1 | 0.041392 | 0.0104 | -0.041356 | -0.010388 | 3.6511e-05 | 1.2299e-05 | 0.06226 | 0.062261 | 0.062261 | 0.98942 | -0.07392 | 0.98852 | -0.080265 | 7.6865
2 | 0.0089487 | 0.0022431 | -0.0089238 | -0.0022363 | 2.4889e-05 | 6.7528e-06 | 0.013458 | 0.013459 | 0.013459 | 0.98942 | -0.07392 | 0.98658 | -0.094038 | 4.9849
3 | -0.053968 | -0.013549 | 0.054247 | 0.013649 | 0.00027909 | 9.9452e-05 | 0.081172 | 0.081169 | 0.081172 | 0.98942 | -0.07392 | 0.9947 | -0.036871 | 10.0213
4 | 0.041356 | 0.010388 | -0.041334 | -0.010379 | 2.1767e-05 | 8.2568e-06 | 0.062261 | 0.062261 | 0.062261 | 0.98852 | -0.080265 | 0.98798 | -0.084052 | 23.0595
5 | 0.0065195 | 0.0016337 | -0.0065166 | -0.0016332 | 2.9415e-06 | 5.0908e-07 | 0.009833 | 0.0098332 | 0.0098332 | 0.98658 | -0.094038 | 0.98612 | -0.097298 | 3.6419
6 | 0.020921 | 0.0052593 | -0.020821 | -0.0052231 | 9.9665e-05 | 3.6227e-05 | 0.031302 | 0.031303 | 0.031303 | 0.9947 | -0.036871 | 0.98981 | -0.071228 | 11.5936
7 | -0.076831 | -0.019325 | 0.077228 | 0.019472 | 0.00039698 | 0.00014703 | 0.11496 | 0.11496 | 0.11496 | 0.9947 | -0.036871 | 1 | 0 | 14.1925
8 | 0.014496 | 0.0036379 | -0.014442 | -0.0036196 | 5.355e-05 | 1.8283e-05 | 0.021794 | 0.021795 | 0.021795 | 0.98981 | -0.071228 | 0.98604 | -0.097926 | 8.0721
9 | 0.14797 | 0.037537 | -0.14614 | -0.036843 | 0.0018237 | 0.0006944 | 0.22033 | 0.22034 | 0.22034 | 1 | 0 | 0.98729 | -0.087967 | 27.2021
10 | 0.041334 | 0.010379 | -0.041282 | -0.01036 | 5.1578e-05 | 1.9565e-05 | 0.062261 | 0.062261 | 0.062261 | 0.98798 | -0.084052 | 0.98671 | -0.093043 | 23.0595
11 | 0.031024 | 0.0077888 | -0.030994 | -0.0077774 | 3.051e-05 | 1.145e-05 | 0.046791 | 0.046791 | 0.046791 | 0.98671 | -0.093043 | 0.98571 | -0.10013 | 17.3301
12 | 0.02423 | 0.0060822 | -0.024094 | -0.0060321 | 0.0001355 | 5.006e-05 | 0.036581 | 0.036581 | 0.036581 | 0.98571 | -0.10013 | 0.98002 | -0.14062 | 13.5487
13 | 0.00063121 | 0.00015479 | -0.00063104 | -0.00015815 | 1.6217e-07 | -3.3689e-06 | 0.00096663 | 0.00096786 | 0.00096786 | 0.97045 | -0.21011 | 0.97019 | -0.21201 | 0.35847
14 | -0.0026878 | -0.00067023 | 0.0026915 | 0.00066732 | 3.7084e-06 | -2.907e-06 | 0.0041201 | 0.0041186 | 0.0041201 | 0.97045 | -0.21011 | 0.97183 | -0.2 | 1.526
15 | -0.0026915 | -0.00066732 | 0.0026926 | 0.00066649 | 1.0481e-06 | -8.244e-07 | 0.0041186 | 0.0041181 | 0.0041186 | 0.97183 | -0.2 | 0.97222 | -0.19712 | 1.5254
16 | -0.0060925 | -0.0015186 | 0.0061157 | 0.0015222 | 2.3188e-05 | 3.5936e-06 | 0.0093218 | 0.0093199 | 0.0093218 | 0.97222 | -0.19712 | 0.97604 | -0.16935 | 3.4525
17 | 0.00099683 | 0.00024981 | -0.00099682 | -0.00024983 | 1.9448e-09 | -1.6118e-08 | 0.0015197 | 0.0015197 | 0.0015197 | 0.97604 | -0.16935 | 0.97603 | -0.16936 | 0.56286
18 | -0.010016 | -0.0024996 | 0.01004 | 0.002507 | 2.4652e-05 | 7.3573e-06 | 0.015266 | 0.015265 | 0.015266 | 0.97604 | -0.16935 | 0.97852 | -0.15145 | 5.654
19 | -0.011509 | -0.0028751 | 0.011513 | 0.0028764 | 3.8532e-06 | 1.2286e-06 | 0.017499 | 0.017499 | 0.017499 | 0.97852 | -0.15145 | 0.97885 | -0.14901 | 6.4811
20 | 0.049476 | 0.012403 | -0.04946 | -0.012397 | 1.5362e-05 | 5.4231e-06 | 0.075474 | 0.075474 | 0.075474 | 0.97546 | -0.17192 | 0.97514 | -0.17416 | 9.3178
21 | -0.056598 | -0.014188 | 0.056605 | 0.01419 | 6.6429e-06 | 2.3945e-06 | 0.086339 | 0.086339 | 0.086339 | 0.97546 | -0.17192 | 0.97557 | -0.17107 | 10.6591
22 | 0.045527 | 0.011412 | -0.045521 | -0.011409 | 6.1079e-06 | 2.1215e-06 | 0.069472 | 0.069472 | 0.069472 | 0.97514 | -0.17416 | 0.97501 | -0.17513 | 8.5768
23 | 0.0085373 | 0.0021397 | -0.0085338 | -0.0021387 | 3.4833e-06 | 9.2886e-07 | 0.013022 | 0.013022 | 0.013022 | 0.97557 | -0.17107 | 0.97516 | -0.17402 | 4.8229
24 | -0.065142 | -0.01633 | 0.065502 | 0.016462 | 0.00036035 | 0.00013198 | 0.099361 | 0.099358 | 0.099361 | 0.97557 | -0.17107 | 0.98114 | -0.13134 | 12.2667
25 | 0.042409 | 0.01063 | -0.042408 | -0.010629 | 1.5624e-06 | 5.3382e-07 | 0.064724 | 0.064724 | 0.064724 | 0.97501 | -0.17513 | 0.97497 | -0.1754 | 7.9906
26 | 0.0030564 | 0.00076597 | -0.0030564 | -0.000766 | 5.4574e-08 | -2.9172e-08 | 0.0046638 | 0.0046639 | 0.0046639 | 0.97516 | -0.17402 | 0.97515 | -0.17415 | 1.7274
27 | 0.079757 | 0.020045 | -0.079517 | -0.019956 | 0.00023919 | 8.9029e-05 | 0.12098 | 0.12098 | 0.12098 | 0.98114 | -0.13134 | 0.97811 | -0.15295 | 14.936
28 | -0.14526 | -0.036507 | 0.14614 | 0.036843 | 0.00088255 | 0.00033611 | 0.22034 | 0.22034 | 0.22034 | 0.98114 | -0.13134 | 0.98729 | -0.087967 | 27.2023
29 | 0.036116 | 0.0090522 | -0.03611 | -0.0090502 | 6.4071e-06 | 2.085e-06 | 0.055121 | 0.055121 | 0.055121 | 0.97497 | -0.1754 | 0.97479 | -0.17668 | 6.8051
30 | 0.068202 | 0.01712 | -0.068167 | -0.017107 | 3.4883e-05 | 1.283e-05 | 0.10377 | 0.10377 | 0.10377 | 0.97811 | -0.15295 | 0.97759 | -0.15663 | 12.8108
31 | 0.031122 | 0.0078003 | -0.031113 | -0.0077975 | 9.0026e-06 | 2.7456e-06 | 0.047508 | 0.047509 | 0.047509 | 0.97479 | -0.17668 | 0.9745 | -0.17877 | 5.8653
32 | 0.068167 | 0.017107 | -0.068141 | -0.017098 | 2.6088e-05 | 9.5958e-06 | 0.10377 | 0.10377 | 0.10377 | 0.97759 | -0.15663 | 0.97721 | -0.15939 | 12.8108
33 | 0.021739 | 0.0054418 | -0.021728 | -0.0054377 | 1.107e-05 | 4.0524e-06 | 0.033005 | 0.033005 | 0.033005 | 0.98002 | -0.14062 | 0.97951 | -0.14431 | 12.224
34 | 0.018995 | 0.0047527 | -0.018982 | -0.0047483 | 1.2331e-05 | 4.444e-06 | 0.028853 | 0.028853 | 0.028853 | 0.97951 | -0.14431 | 0.97885 | -0.14901 | 10.6863
35 | -0.024972 | -0.0062584 | 0.024973 | 0.0062585 | 2.123e-07 | 5.5418e-08 | 0.038132 | 0.038132 | 0.038132 | 0.97449 | -0.17883 | 0.9745 | -0.17877 | 4.7077
36 | 0.01659 | 0.0041577 | -0.016584 | -0.004156 | 6.327e-06 | 1.6464e-06 | 0.025333 | 0.025333 | 0.025333 | 0.97449 | -0.17883 | 0.97411 | -0.18159 | 4.6913
37 | 0.0083528 | 0.0020931 | -0.0083515 | -0.0020927 | 1.2879e-06 | 3.3755e-07 | 0.012759 | 0.012759 | 0.012759 | 0.97411 | -0.18159 | 0.97396 | -0.1827 | 4.7257
38 | 0.006532 | 0.0016367 | -0.0065295 | -0.0016363 | 2.5401e-06 | 4.6851e-07 | 0.0099795 | 0.0099797 | 0.0099797 | 0.97396 | -0.1827 | 0.97357 | -0.18551 | 3.6962
39 | 0.0065295 | 0.0016363 | -0.0065293 | -0.0016362 | 2.0695e-07 | 3.8189e-08 | 0.0099797 | 0.0099797 | 0.0099797 | 0.97357 | -0.18551 | 0.97353 | -0.18574 | 3.6962
40 | 0.0065293 | 0.0016362 | -0.0065269 | -0.0016358 | 2.3799e-06 | 4.3938e-07 | 0.0099797 | 0.0099799 | 0.0099799 | 0.97353 | -0.18574 | 0.97317 | -0.18837 | 3.6963
41 | 0.021928 | 0.0054973 | -0.02192 | -0.0054945 | 7.5629e-06 | 2.7756e-06 | 0.033571 | 0.033571 | 0.033571 | 0.97194 | -0.1971 | 0.9716 | -0.19959 | 12.4338
42 | -0.028122 | -0.0070496 | 0.028152 | 0.007061 | 3.04e-05 | 1.1366e-05 | 0.043054 | 0.043054 | 0.043054 | 0.97194 | -0.1971 | 0.97303 | -0.1893 | 15.9458
43 | 0.018419 | 0.004617 | -0.018411 | -0.0046142 | 7.7114e-06 | 2.7737e-06 | 0.028209 | 0.028209 | 0.028209 | 0.9716 | -0.19959 | 0.97118 | -0.20262 | 10.4477
44 | -0.03223 | -0.0080831 | 0.032337 | 0.0081206 | 0.00010666 | 3.7516e-05 | 0.04929 | 0.049289 | 0.04929 | 0.97303 | -0.1893 | 0.97635 | -0.1655 | 9.1278
45 | -0.032337 | -0.0081206 | 0.032343 | 0.0081226 | 6.4023e-06 | 1.987e-06 | 0.049289 | 0.049289 | 0.049289 | 0.97635 | -0.1655 | 0.97655 | -0.16408 | 6.085
46 | -0.04911 | -0.012325 | 0.049142 | 0.012336 | 3.1965e-05 | 1.1264e-05 | 0.074838 | 0.074837 | 0.074838 | 0.97655 | -0.16408 | 0.97721 | -0.15939 | 9.2392

## res_trafo
| p_hv_mw | q_hv_mvar | p_lv_mw | q_lv_mvar | pl_mw | ql_mvar | i_hv_ka | i_lv_ka | vm_hv_pu | va_hv_degree | vm_lv_pu | va_lv_degree | loading_percent
0 | 2.5187e-16 | 8.8016e-16 | 0.00079998 | 7.4552e-08 | 0.00079998 | 7.4552e-08 | 2.6429e-17 | 0.0011547 | 0.99998 | 149.9947 | 1 | 0 | 0.31999

## res_ext_grid
| p_mw | q_mvar
0 | 0.22882 | 0.057718

## res_load
| p_mw | q_mvar
0 | 0.0036221 | 0.00090779
1 | 0.0024043 | 0.00060258
2 | 0.0016629 | 0.00041676
3 | 0.0063251 | 0.0015852
4 | 0.0028262 | 0.00070831
5 | 0.0065166 | 0.0016332
6 | 0.010258 | 0.0025709
7 | 0.014442 | 0.0036196
8 | 0.0067638 | 0.0016952
9 | 0.0020566 | 0.00051544
10 | 0.00063104 | 0.00015815
11 | 0.0033999 | 0.0008521
12 | 0.0029033 | 0.00072763
13 | 0.00099682 | 0.00024983
14 | 0.0014689 | 0.00036815
15 | 0.0071224 | 0.001785
16 | 0.0039332 | 0.00098575
17 | 0.0031115 | 0.00077982
18 | 0.0054774 | 0.0013728
19 | 0.0062919 | 0.0015769
20 | 0.0030564 | 0.000766
21 | 0.011315 | 0.0028359
22 | 0.0049871 | 0.0012499
23 | 0.0023556 | 0.00059037
24 | 0.0027331 | 0.00068499
25 | 0.0074691 | 0.0018719
26 | 0.0083822 | 0.0021008
27 | 0.0061408 | 0.001539
28 | 0.0082312 | 0.0020629
29 | 0.0018195 | 0.00045601
30 | 0.0065269 | 0.0016358
31 | 0.0061939 | 0.0015523
32 | 0.0035015 | 0.00087755
33 | 0.0040781 | 0.0010221
34 | 0.018411 | 0.0046142
35 | 0.016767 | 0.0042023
36 | 0.018999 | 0.0047616

## dtypes
| element | column | dtype
0 | bus | name | object
1 | bus | vn_kv | float64
2 | bus | type | object
3 | bus | zone | object
4 | bus | in_service | bool
5 | load | name | object
6 | load | bus | uint32
7 | load | p_mw | float64
8 | load | q_mvar | float64
9 | load | const_z_percent | float64
10 | load | const_i_percent | float64
11 | load | sn_mva | float64
12 | load | scaling | float64
13 | load | in_service | bool
14 | load | type | object
15 | ext_grid | name | object
16 | ext_grid | bus | uint32
17 | ext_grid | vm_pu | float64
18 | ext_grid | va_degree | float64
19 | ext_grid | slack_weight | float64
20 | ext_grid | in_service | bool
21 | line | name | object
22 | line | std_type | object
23 | line | from_bus | uint32
24 | line | to_bus | uint32
25 | line | length_km | float64
26 | line | r_ohm_per_km | float64
27 | line | x_ohm_per_km | float64
28 | line | c_nf_per_km | float64
29 | line | g_us_per_km | float64
30 | line | max_i_ka | float64
31 | line | df | float64
32 | line | parallel | uint32
33 | line | type | object
34 | line | in_service | bool
35 | trafo | name | object
36 | trafo | std_type | object
37 | trafo | hv_bus | uint32
38 | trafo | lv_bus | uint32
39 | trafo | sn_mva | float64
40 | trafo | vn_hv_kv | float64
41 | trafo | vn_lv_kv | float64
42 | trafo | vk_percent | float64
43 | trafo | vkr_percent | float64
44 | trafo | pfe_kw | float64
45 | trafo | i0_percent | float64
46 | trafo | shift_degree | float64
47 | trafo | tap_side | object
48 | trafo | tap_neutral | int32
49 | trafo | tap_min | int32
50 | trafo | tap_max | int32
51 | trafo | tap_step_percent | float64
52 | trafo | tap_step_degree | float64
53 | trafo | tap_pos | int32
54 | trafo | tap_phase_shifter | bool
55 | trafo | parallel | uint32
56 | trafo | df | float64
57 | trafo | in_service | bool
58 | line_geodata | coords | object
59 | bus_geodata | x | float64
60 | bus_geodata | y | float64
61 | bus_geodata | coords | object
62 | res_bus | vm_pu | float64
63 | res_bus | va_degree | float64
64 | res_bus | p_mw | float64
65 | res_bus | q_mvar | float64
66 | res_line | p_from_mw | float64
67 | res_line | q_from_mvar | float64
68 | res_line | p_to_mw | float64
69 | res_line | q_to_mvar | float64
70 | res_line | pl_mw | float64
71 | res_line | ql_mvar | float64
72 | res_line | i_from_ka | float64
73 | res_line | i_to_ka | float64
74 | res_line | i_ka | float64
75 | res_line | vm_from_pu | float64
76 | res_line | va_from_degree | float64
77 | res_line | vm_to_pu | float64
78 | res_line | va_to_degree | float64
79 | res_line | loading_percent | float64
80 | res_trafo | p_hv_mw | float64
81 | res_trafo | q_hv_mvar | float64
82 | res_trafo | p_lv_mw | float64
83 | res_trafo | q_lv_mvar | float64
84 | res_trafo | pl_mw | float64
85 | res_trafo | ql_mvar | float64
86 | res_trafo | i_hv_ka | float64
87 | res_trafo | i_lv_ka | float64
88 | res_trafo | vm_hv_pu | float64
89 | res_trafo | va_hv_degree | float64
90 | res_trafo | vm_lv_pu | float64
91 | res_trafo | va_lv_degree | float64
92 | res_trafo | loading_percent | float64
93 | res_ext_grid | p_mw | float64
94 | res_ext_grid | q_mvar | float64
95 | res_load | p_mw | float64
96 | res_load | q_mvar | float64

## parameters
| version | format_version | converged | OPF_converged | name | f_hz | sn_mva
0 | 2.14.6 | 2.14.0 | TRUE | FALSE |  | 50 | 1