## bus
| name | vn_kv | type | zone | in_service
0 | bus_LV_6151-4_0_5_node_0 | 0.4 | n |  | TRUE
1 | bus_LV_6151-4_0_5_node_1 | 0.4 | n |  | TRUE
2 | bus_LV_6151-4_0_5_node_2 | 0.4 | n |  | TRUE
3 | bus_LV_6151-4_0_5_node_3 | 0.4 | n |  | TRUE
4 | bus_LV_6151-4_0_5_node_5 | 0.4 | n |  | TRUE
5 | bus_LV_6151-4_0_5_node_6 | 0.4 | n |  | TRUE
6 | bus_LV_6151-4_0_5_node_4 | 0.4 | n |  | TRUE
7 | bus_LV_6151-4_0_5_node_16 | 0.4 | n |  | TRUE
8 | bus_LV_6151-4_0_5_node_55 | 0.4 | n |  | TRUE
9 | bus_LV_6151-4_0_5_node_57 | 0.4 | n |  | TRUE
10 | bus_LV_6151-4_0_5_node_56 | 0.4 | n |  | TRUE
11 | bus_LV_6151-4_0_5_node_58 | 0.4 | n |  | TRUE
12 | bus_LV_6151-4_0_5_node_7 | 0.4 | n |  | TRUE
13 | bus_LV_6151-4_0_5_node_8 | 0.4 | n |  | TRUE
14 | bus_LV_6151-4_0_5_node_15 | 0.4 | n |  | TRUE
15 | bus_LV_6151-4_0_5_node_9 | 0.4 | n |  | TRUE
16 | bus_LV_6151-4_0_5_node_14 | 0.4 | n |  | TRUE
17 | bus_LV_6151-4_0_5_node_10 | 0.4 | n |  | TRUE
18 | bus_LV_6151-4_0_5_node_11 | 0.4 | n |  | TRUE
19 | bus_LV_6151-4_0_5_node_12 | 0.4 | n |  | TRUE
20 | bus_LV_6151-4_0_5_node_13 | 0.4 | n |  | TRUE
21 | bus_LV_6151-4_0_5_node_18 | 0.4 | n |  | TRUE
22 | bus_LV_6151-4_0_5_node_44 | 0.4 | n |  | TRUE
23 | bus_LV_6151-4_0_5_node_19 | 0.4 | n |  | TRUE
24 | bus_LV_6151-4_0_5_node_20 | 0.4 | n |  | TRUE
25 | bus_LV_6151-4_0_5_node_21 | 0.4 | n |  | TRUE
26 | bus_LV_6151-4_0_5_node_22 | 0.4 | n |  | TRUE
27 | bus_LV_6151-4_0_5_node_23 | 0.4 | n |  | TRUE
28 | bus_LV_6151-4_0_5_node_24 | 0.4 | n |  | TRUE
29 | bus_LV_6151-4_0_5_node_39 | 0.4 | n |  | TRUE
30 | bus_LV_6151-4_0_5_node_38 | 0.4 | n |  | TRUE
31 | bus_LV_6151-4_0_5_node_25 | 0.4 | n |  | TRUE
32 | bus_LV_6151-4_0_5_node_40 | 0.4 | n |  | TRUE
33 | bus_LV_6151-4_0_5_node_26 | 0.4 | n |  | TRUE
34 | bus_LV_6151-4_0_5_node_32 | 0.4 | n |  | TRUE
35 | bus_LV_6151-4_0_5_node_46 | 0.4 | n |  | TRUE
36 | bus_LV_6151-4_0_5_node_31 | 0.4 | n |  | TRUE
37 | bus_LV_6151-4_0_5_node_47 | 0.4 | n |  | TRUE
38 | bus_LV_6151-4_0_5_node_45 | 0.4 | n |  | TRUE
39 | bus_LV_6151-4_0_5_node_27 | 0.4 | n |  | TRUE
40 | bus_LV_6151-4_0_5_node_28 | 0.4 | n |  | TRUE
41 | bus_LV_6151-4_0_5_node_29 | 0.4 | n |  | TRUE
42 | bus_LV_6151-4_0_5_node_30 | 0.4 | n |  | TRUE
43 | bus_LV_6151-4_0_5_node_33 | 0.4 | n |  | TRUE
44 | bus_LV_6151-4_0_5_node_34 | 0.4 | n |  | TRUE
45 | bus_LV_6151-4_0_5_node_35 | 0.4 | n |  | TRUE
46 | bus_LV_6151-4_0_5_node_36 | 0.4 | n |  | TRUE
47 | bus_LV_6151-4_0_5_node_37 | 0.4 | n |  | TRUE
48 | bus_LV_6151-4_0_5_node_42 | 0.4 | n |  | TRUE
49 | bus_LV_6151-4_0_5_node_51 | 0.4 | n |  | TRUE
50 | bus_LV_6151-4_0_5_node_43 | 0.4 | n |  | TRUE
51 | bus_LV_6151-4_0_5_node_49 | 0.4 | n |  | TRUE
52 | bus_LV_6151-4_0_5_node_41 | 0.4 | n |  | TRUE
53 | bus_LV_6151-4_0_5_node_53 | 0.4 | n |  | TRUE
54 | bus_LV_6151-4_0_5_node_52 | 0.4 | n |  | TRUE
55 | bus_LV_6151-4_0_5_node_48 | 0.4 | n |  | TRUE
56 | bus_LV_6151-4_0_5_node_50 | 0.4 | n |  | TRUE
57 | bus_LV_6151-4_0_5_node_54 | 0.4 | n |  | TRUE
58 | bus_MV_204_0_node_14 | 20 | n |  | TRUE

## load
| name | bus | p_mw | q_mvar | const_z_percent | const_i_percent | sn_mva | scaling | in_service | type
0 | LV_6151-4_0_5_load_0 | 0 | 0.0057411 | 0.0014389 | 0 | 0 |  | 1 | TRUE | wye
1 | LV_6151-4_0_5_load_1 | 1 | 0.0011007 | 0.00027586 | 0 | 0 |  | 1 | TRUE | wye
2 | LV_6151-4_0_5_load_2 | 2 | 0.0028673 | 0.00071862 | 0 | 0 |  | 1 | TRUE | wye
3 | LV_6151-4_0_5_load_3 | 3 | 0.0018272 | 0.00045795 | 0 | 0 |  | 1 | TRUE | wye
4 | LV_6151-4_0_5_load_6 | 5 | 0.0010569 | 0.00026488 | 0 | 0 |  | 1 | TRUE | wye
5 | LV_6151-4_0_5_load_4 | 6 | 0.0040144 | 0.0010061 | 0 | 0 |  | 1 | TRUE | wye
6 | LV_6151-4_0_5_load_16 | 7 | 0.0095128 | 0.0023841 | 0 | 0 |  | 1 | TRUE | wye
7 | LV_6151-4_0_5_load_57 | 9 | 0.0028494 | 0.00071413 | 0 | 0 |  | 1 | TRUE | wye
8 | LV_6151-4_0_5_load_58 | 11 | 0.0013211 | 0.00033111 | 0 | 0 |  | 1 | TRUE | wye
9 | LV_6151-4_0_5_load_7 | 12 | 0.0033126 | 0.00083021 | 0 | 0 |  | 1 | TRUE | wye
10 | LV_6151-4_0_5_load_15 | 14 | 0.0062071 | 0.0015556 | 0 | 0 |  | 1 | TRUE | wye
11 | LV_6151-4_0_5_load_9 | 15 | 0.00086386 | 0.0002165 | 0 | 0 |  | 1 | TRUE | wye
12 | LV_6151-4_0_5_load_10 | 17 | 0.0025223 | 0.00063214 | 0 | 0 |  | 1 | TRUE | wye
13 | LV_6151-4_0_5_load_11 | 18 | 0.0024855 | 0.00062293 | 0 | 0 |  | 1 | TRUE | wye
14 | LV_6151-4_0_5_load_13 | 20 | 0.0033411 | 0.00083736 | 0 | 0 |  | 1 | TRUE | wye
15 | LV_6151-4_0_5_load_18 | 21 | 0.0065473 | 0.0016409 | 0 | 0 |  | 1 | TRUE | wye
16 | LV_6151-4_0_5_load_19 | 23 | 0.0067606 | 0.0016944 | 0 | 0 |  | 1 | TRUE | wye
17 | LV_6151-4_0_5_load_20 | 24 | 0.0072782 | 0.0018241 | 0 | 0 |  | 1 | TRUE | wye
18 | LV_6151-4_0_5_load_22 | 26 | 0.0045445 | 0.001139 | 0 | 0 |  | 1 | TRUE | wye
19 | LV_6151-4_0_5_load_24 | 28 | 0.0049578 | 0.0012426 | 0 | 0 |  | 1 | TRUE | wye
20 | LV_6151-4_0_5_load_39 | 29 | 0.011701 | 0.0029325 | 0 | 0 |  | 1 | TRUE | wye
21 | LV_6151-4_0_5_load_38 | 30 | 0.0084104 | 0.0021078 | 0 | 0 |  | 1 | TRUE | wye
22 | LV_6151-4_0_5_load_25 | 31 | 0.0072129 | 0.0018077 | 0 | 0 |  | 1 | TRUE | wye
23 | LV_6151-4_0_5_load_40 | 32 | 0.0061518 | 0.0015418 | 0 | 0 |  | 1 | TRUE | wye
24 | LV_6151-4_0_5_load_32 | 34 | 0.0093461 | 0.0023424 | 0 | 0 |  | 1 | TRUE | wye
25 | LV_6151-4_0_5_load_47 | 37 | 0.0096146 | 0.0024096 | 0 | 0 |  | 1 | TRUE | wye
26 | LV_6151-4_0_5_load_45 | 38 | 0.01008 | 0.0025264 | 0 | 0 |  | 1 | TRUE | wye
27 | LV_6151-4_0_5_load_27 | 39 | 0.0083537 | 0.0020936 | 0 | 0 |  | 1 | TRUE | wye
28 | LV_6151-4_0_5_load_28 | 40 | 0.0067292 | 0.0016865 | 0 | 0 |  | 1 | TRUE | wye
29 | LV_6151-4_0_5_load_30 | 42 | 0.0094278 | 0.0023628 | 0 | 0 |  | 1 | TRUE | wye
30 | LV_6151-4_0_5_load_33 | 43 | 0.0034861 | 0.00087369 | 0 | 0 |  | 1 | TRUE | wye
31 | LV_6151-4_0_5_load_36 | 46 | 0.010844 | 0.0027177 | 0 | 0 |  | 1 | TRUE | wye
32 | LV_6151-4_0_5_load_37 | 47 | 0.0077159 | 0.0019338 | 0 | 0 |  | 1 | TRUE | wye
33 | LV_6151-4_0_5_load_42 | 48 | 0.0040561 | 0.0010166 | 0 | 0 |  | 1 | TRUE | wye
34 | LV_6151-4_0_5_load_41 | 52 | 0.0042006 | 0.0010528 | 0 | 0 |  | 1 | TRUE | wye
35 | LV_6151-4_0_5_load_53 | 53 | 0.0056197 | 0.0014084 | 0 | 0 |  | 1 | TRUE | wye
36 | LV_6151-4_0_5_load_52 | 54 | 0.0040256 | 0.0010089 | 0 | 0 |  | 1 | TRUE | wye
37 | LV_6151-4_0_5_load_48 | 55 | 0.010379 | 0.0026013 | 0 | 0 |  | 1 | TRUE | wye
38 | LV_6151-4_0_5_load_50 | 56 | 0.0066507 | 0.0016668 | 0 | 0 |  | 1 | TRUE | wye
39 | LV_6151-4_0_5_load_54 | 57 | 0.0034685 | 0.00086928 | 0 | 0 |  | 1 | TRUE | wye

## ext_grid
| name | bus | vm_pu | va_degree | slack_weight | in_service
0 |  | 8 | 1 | 0 | 1 | TRUE

## line
| name | std_type | from_bus | to_bus | length_km | r_ohm_per_km | x_ohm_per_km | c_nf_per_km | g_us_per_km | max_i_ka | df | parallel | type | in_service
0 | LV_6151-4_0_5_line_0 | NAYY 4x150 SE | 0 | 1 | 0.025204 | 0.208 | 0.08 | 261 | 0 | 0.27 | 1 | 1 | cs | TRUE
1 | LV_6151-4_0_5_line_1 | NAYY 4x150 SE | 0 | 2 | 0.01972 | 0.208 | 0.08 | 261 | 0 | 0.27 | 1 | 1 | cs | TRUE
2 | LV_6151-4_0_5_line_2 | NAYY 4x150 SE | 2 | 3 | 0.039457 | 0.208 | 0.08 | 261 | 0 | 0.27 | 1 | 1 | cs | TRUE
3 | LV_6151-4_0_5_line_3 | NAYY 4x150 SE | 3 | 6 | 0.018336 | 0.208 | 0.08 | 261 | 0 | 0.27 | 1 | 1 | cs | TRUE
4 | LV_6151-4_0_5_line_4 | NAYY 4x150 SE | 4 | 5 | 0.049345 | 0.208 | 0.08 | 261 | 0 | 0.27 | 1 | 1 | cs | TRUE
5 | LV_6151-4_0_5_line_5 | NAYY 4x150 SE | 4 | 6 | 0.13766 | 0.208 | 0.08 | 261 | 0 | 0.27 | 1 | 1 | cs | TRUE
6 | LV_6151-4_0_5_line_6 | NAYY 4x150 SE | 5 | 10 | 0.014306 | 0.208 | 0.08 | 261 | 0 | 0.27 | 1 | 1 | cs | TRUE
7 | LV_6151-4_0_5_line_7 | NAYY 4x150 SE | 7 | 8 | 0.16103 | 0.208 | 0.08 | 261 | 0 | 0.27 | 1 | 2 | cs | TRUE
8 | LV_6151-4_0_5_line_8 | NAYY 4x150 SE | 7 | 9 | 0.40172 | 0.208 | 0.08 | 261 | 0 | 0.27 | 1 | 2 | cs | TRUE
9 | LV_6151-4_0_5_line_9 | NAYY 4x150 SE | 8 | 21 | 0.0049669 | 0.208 | 0.08 | 261 | 0 | 0.27 | 1 | 1 | cs | TRUE
10 | LV_6151-4_0_5_line_10 | NAYY 4x150 SE | 8 | 22 | 0.038136 | 0.208 | 0.08 | 261 | 0 | 0.27 | 1 | 2 | cs | TRUE
11 | LV_6151-4_0_5_line_11 | NAYY 4x150 SE | 9 | 10 | 0.012522 | 0.208 | 0.08 | 261 | 0 | 0.27 | 1 | 1 | cs | TRUE
12 | LV_6151-4_0_5_line_12 | NAYY 4x150 SE | 9 | 17 | 0.099375 | 0.208 | 0.08 | 261 | 0 | 0.27 | 1 | 1 | cs | TRUE
13 | LV_6151-4_0_5_line_13 | NAYY 4x150 SE | 10 | 11 | 0.009151 | 0.208 | 0.08 | 261 | 0 | 0.27 | 1 | 1 | cs | TRUE
14 | LV_6151-4_0_5_line_14 | NAYY 4x150 SE | 12 | 13 | 0.028865 | 0.208 | 0.08 | 261 | 0 | 0.27 | 1 | 1 | cs | TRUE
15 | LV_6151-4_0_5_line_15 | NAYY 4x150 SE | 12 | 14 | 0.11417 | 0.208 | 0.08 | 261 | 0 | 0.27 | 1 | 1 | cs | TRUE
16 | LV_6151-4_0_5_line_16 | NAYY 4x150 SE | 13 | 15 | 0.056985 | 0.208 | 0.08 | 261 | 0 | 0.27 | 1 | 1 | cs | TRUE
17 | LV_6151-4_0_5_line_17 | NAYY 4x150 SE | 14 | 16 | 0.086474 | 0.208 | 0.08 | 261 | 0 | 0.27 | 1 | 1 | cs | TRUE
18 | LV_6151-4_0_5_line_18 | NAYY 4x150 SE | 15 | 17 | 0.020862 | 0.208 | 0.08 | 261 | 0 | 0.27 | 1 | 1 | cs | TRUE
19 | LV_6151-4_0_5_line_19 | NAYY 4x150 SE | 16 | 19 | 0.061683 | 0.208 | 0.08 | 261 | 0 | 0.27 | 1 | 1 | cs | TRUE
20 | LV_6151-4_0_5_line_20 | NAYY 4x150 SE | 18 | 19 | 0.083843 | 0.208 | 0.08 | 261 | 0 | 0.27 | 1 | 1 | cs | TRUE
21 | LV_6151-4_0_5_line_21 | NAYY 4x150 SE | 18 | 20 | 0.0082646 | 0.208 | 0.08 | 261 | 0 | 0.27 | 1 | 1 | cs | TRUE
22 | LV_6151-4_0_5_line_22 | NAYY 4x150 SE | 22 | 53 | 0.010445 | 0.208 | 0.08 | 261 | 0 | 0.27 | 1 | 1 | cs | TRUE
23 | LV_6151-4_0_5_line_23 | NAYY 4x150 SE | 22 | 50 | 0.025553 | 0.208 | 0.08 | 261 | 0 | 0.27 | 1 | 2 | cs | TRUE
24 | LV_6151-4_0_5_line_24 | NAYY 4x150 SE | 23 | 24 | 0.017087 | 0.208 | 0.08 | 261 | 0 | 0.27 | 1 | 1 | cs | TRUE
25 | LV_6151-4_0_5_line_25 | NAYY 4x150 SE | 23 | 25 | 0.016144 | 0.208 | 0.08 | 261 | 0 | 0.27 | 1 | 1 | cs | TRUE
26 | LV_6151-4_0_5_line_26 | NAYY 4x150 SE | 24 | 26 | 0.010923 | 0.208 | 0.08 | 261 | 0 | 0.27 | 1 | 1 | cs | TRUE
27 | LV_6151-4_0_5_line_27 | NAYY 4x150 SE | 25 | 27 | 0.007406 | 0.208 | 0.08 | 261 | 0 | 0.27 | 1 | 1 | cs | TRUE
28 | LV_6151-4_0_5_line_28 | NAYY 4x150 SE | 26 | 28 | 0.0042437 | 0.208 | 0.08 | 261 | 0 | 0.27 | 1 | 1 | cs | TRUE
29 | LV_6151-4_0_5_line_29 | NAYY 4x150 SE | 27 | 29 | 0.026731 | 0.208 | 0.08 | 261 | 0 | 0.27 | 1 | 1 | cs | TRUE
30 | LV_6151-4_0_5_line_30 | NAYY 4x150 SE | 27 | 30 | 0.010578 | 0.208 | 0.08 | 261 | 0 | 0.27 | 1 | 1 | cs | TRUE
31 | LV_6151-4_0_5_line_31 | NAYY 4x150 SE | 28 | 31 | 0.016167 | 0.208 | 0.08 | 261 | 0 | 0.27 | 1 | 1 | cs | TRUE
32 | LV_6151-4_0_5_line_32 | NAYY 4x150 SE | 29 | 32 | 0.01246 | 0.208 | 0.08 | 261 | 0 | 0.27 | 1 | 2 | cs | TRUE
33 | LV_6151-4_0_5_line_33 | NAYY 4x150 SE | 31 | 33 | 0.021827 | 0.208 | 0.08 | 261 | 0 | 0.27 | 1 | 1 | cs | TRUE
34 | LV_6151-4_0_5_line_34 | NAYY 4x150 SE | 32 | 52 | 0.044231 | 0.208 | 0.08 | 261 | 0 | 0.27 | 1 | 2 | cs | TRUE
35 | LV_6151-4_0_5_line_35 | NAYY 4x150 SE | 33 | 34 | 0.022418 | 0.208 | 0.08 | 261 | 0 | 0.27 | 1 | 1 | cs | TRUE
36 | LV_6151-4_0_5_line_36 | NAYY 4x150 SE | 33 | 35 | 0.01395 | 0.208 | 0.08 | 261 | 0 | 0.27 | 1 | 1 | cs | TRUE
37 | LV_6151-4_0_5_line_37 | NAYY 4x150 SE | 34 | 36 | 0.0059744 | 0.208 | 0.08 | 261 | 0 | 0.27 | 1 | 1 | cs | TRUE
38 | LV_6151-4_0_5_line_38 | NAYY 4x150 SE | 35 | 37 | 0.028361 | 0.208 | 0.08 | 261 | 0 | 0.27 | 1 | 1 | cs | TRUE
39 | LV_6151-4_0_5_line_39 | NAYY 4x150 SE | 35 | 38 | 0.020675 | 0.208 | 0.08 | 261 | 0 | 0.27 | 1 | 1 | cs | TRUE
40 | LV_6151-4_0_5_line_40 | NAYY 4x150 SE | 36 | 42 | 0.028296 | 0.208 | 0.08 | 261 | 0 | 0.27 | 1 | 1 | cs | TRUE
41 | LV_6151-4_0_5_line_41 | NAYY 4x150 SE | 39 | 40 | 0.021261 | 0.208 | 0.08 | 261 | 0 | 0.27 | 1 | 1 | cs | TRUE
42 | LV_6151-4_0_5_line_42 | NAYY 4x150 SE | 39 | 41 | 0.021755 | 0.208 | 0.08 | 261 | 0 | 0.27 | 1 | 1 | cs | TRUE
43 | LV_6151-4_0_5_line_43 | NAYY 4x150 SE | 41 | 42 | 0.010138 | 0.208 | 0.08 | 261 | 0 | 0.27 | 1 | 1 | cs | TRUE
44 | LV_6151-4_0_5_line_44 | NAYY 4x150 SE | 43 | 44 | 0.02151 | 0.208 | 0.08 | 261 | 0 | 0.27 | 1 | 1 | cs | TRUE
45 | LV_6151-4_0_5_line_45 | NAYY 4x150 SE | 43 | 45 | 0.012009 | 0.208 | 0.08 | 261 | 0 | 0.27 | 1 | 1 | cs | TRUE
46 | LV_6151-4_0_5_line_46 | NAYY 4x150 SE | 44 | 46 | 0.0064161 | 0.208 | 0.08 | 261 | 0 | 0.27 | 1 | 1 | cs | TRUE
47 | LV_6151-4_0_5_line_47 | NAYY 4x150 SE | 45 | 47 | 0.0099786 | 0.208 | 0.08 | 261 | 0 | 0.27 | 1 | 1 | cs | TRUE
48 | LV_6151-4_0_5_line_48 | NAYY 4x150 SE | 46 | 48 | 0.0058328 | 0.208 | 0.08 | 261 | 0 | 0.27 | 1 | 1 | cs | TRUE
49 | LV_6151-4_0_5_line_49 | NAYY 4x150 SE | 47 | 49 | 0.0045941 | 0.208 | 0.08 | 261 | 0 | 0.27 | 1 | 1 | cs | TRUE
50 | LV_6151-4_0_5_line_50 | NAYY 4x150 SE | 48 | 50 | 0.015496 | 0.208 | 0.08 | 261 | 0 | 0.27 | 1 | 1 | cs | TRUE
51 | LV_6151-4_0_5_line_51 | NAYY 4x150 SE | 49 | 51 | 0.018007 | 0.208 | 0.08 | 261 | 0 | 0.27 | 1 | 1 | cs | TRUE
52 | LV_6151-4_0_5_line_52 | NAYY 4x150 SE | 50 | 52 | 0.0077882 | 0.208 | 0.08 | 261 | 0 | 0.27 | 1 | 2 | cs | TRUE
53 | LV_6151-4_0_5_line_53 | NAYY 4x150 SE | 51 | 55 | 0.010257 | 0.208 | 0.08 | 261 | 0 | 0.27 | 1 | 1 | cs | TRUE
54 | LV_6151-4_0_5_line_54 | NAYY 4x150 SE | 53 | 54 | 0.018029 | 0.208 | 0.08 | 261 | 0 | 0.27 | 1 | 1 | cs | TRUE
55 | LV_6151-4_0_5_line_55 | NAYY 4x150 SE | 54 | 57 | 0.0047459 | 0.208 | 0.08 | 261 | 0 | 0.27 | 1 | 1 | cs | TRUE
56 | LV_6151-4_0_5_line_56 | NAYY 4x150 SE | 55 | 56 | 0.012791 | 0.208 | 0.08 | 261 | 0 | 0.27 | 1 | 1 | cs | TRUE

## trafo
| name | std_type | hv_bus | lv_bus | sn_mva | vn_hv_kv | vn_lv_kv | vk_percent | vkr_percent | pfe_kw | i0_percent | shift_degree | tap_side | tap_neutral | tap_min | tap_max | tap_step_percent | tap_step_degree | tap_pos | tap_phase_shifter | parallel | df | in_service
0 | LV_6151-4_0_5_trafo_55 | 0.25 MVA 20/0.4 kV | 58 | 8 | 0.25 | 20 | 0.4 | 6 | 1.44 | 0.8 | 0.32 | 150 | hv | 0 | -2 | 2 | 2.5 | 0 | 0 | FALSE | 1 | 1 | TRUE

## line_geodata
| x0 | y0 | x1 | y1 | x2 | y2 | x3 | y3 | x4 | y4 | x5 | y5 | x6 | y6 | x7 | y7 | x8 | y8 | x9 | y9 | x10 | y10 | x11 | y11
0 | 2556704.3896 | 1113373.1614 | 2556705.8981 | 1113375.1683 | 2556711.0418 | 1113380.5453 | 2556716.1536 | 1113382.5431 | 2556724.088 | 1113385.0321 | 2556725.5238 | 1113385.2231
1 | 2556704.3896 | 1113373.1614 | 2556696.9384 | 1113363.2485 | 2556693.195 | 1113356.9593
2 | 2556670.8137 | 1113324.5662 | 2556675.4911 | 1113329.9626 | 2556684.782 | 1113342.8249 | 2556693.195 | 1113356.9593
3 | 2556670.8137 | 1113324.5662 | 2556665.8574 | 1113318.8481 | 2556657.2411 | 1113312.3889
4 | 2556541.5662 | 1113237.7535 | 2556501.1072 | 1113266.0021
5 | 2556541.5662 | 1113237.7535 | 2556657.2411 | 1113312.3889
6 | 2556489.3771 | 1113274.1921 | 2556501.1072 | 1113266.0021
7 | 2556007.786 | 1113571.2966 | 2556153.4667 | 1113502.673
8 | 2556153.4667 | 1113502.673 | 2556478.9464 | 1113267.2191
9 | 2556007.786 | 1113571.2966 | 2556005.0558 | 1113567.1474
10 | 2556007.786 | 1113571.2966 | 2555974.4261 | 1113589.9491
11 | 2556489.3771 | 1113274.1921 | 2556478.9464 | 1113267.2191
12 | 2556478.9464 | 1113267.2191 | 2556414.5494 | 1113191.5325
13 | 2556489.3771 | 1113274.1921 | 2556496.6389 | 1113279.7872
14 | 2556408.8448 | 1113125.5728 | 2556399.6602 | 1113128.6406 | 2556393.2217 | 1113130.1544 | 2556386.9651 | 1113130.1106 | 2556383.1143 | 1113129.5048 | 2556380.8336 | 1113128.7193
15 | 2556337.7028 | 1113023.0146 | 2556380.8336 | 1113128.7193
16 | 2556408.8448 | 1113125.5728 | 2556409.2691 | 1113129.783 | 2556408.3098 | 1113133.8587 | 2556406.0432 | 1113137.6437 | 2556401.526 | 1113142.1007 | 2556398.3558 | 1113146.9706 | 2556395.8952 | 1113150.6458 | 2556395.1802 | 1113154.3195 | 2556396.9052 | 1113158.965 | 2556399.4383 | 1113162.1373 | 2556404.471 | 1113167.048 | 2556409.9891 | 1113172.5412
17 | 2556387.1458 | 1112998.8524 | 2556382.7101 | 1113004.9765 | 2556377.3298 | 1113009.7177 | 2556370.882 | 1113012.0877 | 2556361.7245 | 1113014.6662 | 2556350.7471 | 1113014.4342 | 2556335.4195 | 1113011.8324 | 2556329.1353 | 1113009.0541 | 2556324.9437 | 1113012.6084 | 2556337.7028 | 1113023.0146
18 | 2556414.5494 | 1113191.5325 | 2556415.9225 | 1113184.8636 | 2556415.25 | 1113180.4995 | 2556412.2428 | 1113174.7849 | 2556409.9891 | 1113172.5412
19 | 2556350.2239 | 1112949.4598 | 2556371.3148 | 1112980.0235 | 2556382.7381 | 1112993.8705 | 2556387.1458 | 1112998.8524
20 | 2556350.2239 | 1112949.4598 | 2556347.6245 | 1112951.035 | 2556342.6953 | 1112951.9154 | 2556335.605 | 1112951.9667 | 2556326.0569 | 1112952.8805 | 2556315.9423 | 1112955.5438 | 2556306.1443 | 1112958.2049 | 2556293.3694 | 1112962.5661 | 2556284.5848 | 1112965.4422 | 2556279.764 | 1112968.5008 | 2556272.0157 | 1112974.9012
21 | 2556265.6439 | 1112980.1645 | 2556272.0157 | 1112974.9012
22 | 2555974.4261 | 1113589.9491 | 2555967.0452 | 1113582.5582
23 | 2555952.6599 | 1113603.4368 | 2555974.4261 | 1113589.9491
24 | 2555884.4278 | 1113644.2709 | 2555887.2194 | 1113655.0405 | 2555888.2772 | 1113660.9069
25 | 2555880.3771 | 1113628.6434 | 2555884.4278 | 1113644.2709
26 | 2555888.2772 | 1113660.9069 | 2555890.2154 | 1113671.6567
27 | 2555878.5175 | 1113621.4755 | 2555880.3771 | 1113628.6434
28 | 2555890.9685 | 1113675.833 | 2555890.2154 | 1113671.6567
29 | 2555878.5175 | 1113621.4755 | 2555886.3762 | 1113622.0518 | 2555897.5756 | 1113623.2151 | 2555904.8885 | 1113625.2536
30 | 2555878.5175 | 1113621.4755 | 2555876.3314 | 1113613.9987 | 2555876.0208 | 1113611.2283
31 | 2555890.9685 | 1113675.833 | 2555893.8373 | 1113691.7437
32 | 2555904.8885 | 1113625.2536 | 2555916.8909 | 1113628.5993
33 | 2555898.2855 | 1113713.101 | 2555896.1456 | 1113704.5455 | 2555893.8373 | 1113691.7437
34 | 2555946.0558 | 1113607.5648 | 2555943.4203 | 1113610.4855 | 2555941.8501 | 1113615.4551 | 2555938.1983 | 1113626.2206 | 2555936.3338 | 1113628.9578 | 2555932.8409 | 1113630.8065 | 2555928.0745 | 1113631.6972 | 2555922.4098 | 1113630.1377 | 2555916.8909 | 1113628.5993
35 | 2555898.2855 | 1113713.101 | 2555903.731 | 1113734.8473
36 | 2555898.2855 | 1113713.101 | 2555901.7162 | 1113712.2645 | 2555905.1581 | 1113714.0403 | 2555910.9043 | 1113717.2445
37 | 2555905.1823 | 1113740.6428 | 2555903.731 | 1113734.8473
38 | 2555910.9043 | 1113717.2445 | 2555915.0249 | 1113718.882 | 2555924.8074 | 1113720.6338 | 2555938.8042 | 1113722.0548
39 | 2555910.9043 | 1113717.2445 | 2555919.8129 | 1113714.6004 | 2555930.3551 | 1113710.3099
40 | 2555905.1823 | 1113740.6428 | 2555903.6171 | 1113740.9988 | 2555896.88 | 1113738.5133 | 2555885.9542 | 1113732.4899 | 2555879.4107 | 1113729.9097
41 | 2555839.5479 | 1113704.1472 | 2555846.875 | 1113702.793 | 2555850.9628 | 1113704.1639 | 2555854.6491 | 1113706.616 | 2555857.5638 | 1113710.7654
42 | 2555869.5413 | 1113728.0518 | 2555869.408 | 1113725.6626 | 2555863.6836 | 1113721.2132 | 2555860.9299 | 1113716.3975 | 2555858.083 | 1113711.5046 | 2555857.5638 | 1113710.7654
43 | 2555869.5413 | 1113728.0518 | 2555871.4712 | 1113727.9376 | 2555877.5118 | 1113729.1609 | 2555879.4107 | 1113729.9097
44 | 2555972.2874 | 1113622.9039 | 2555971.5145 | 1113623.8879 | 2555973.652 | 1113631.0538 | 2555978.4876 | 1113639.6675 | 2555979.9446 | 1113642.178
45 | 2555988.7606 | 1113639.8373 | 2555986.1199 | 1113643.1026 | 2555984.4476 | 1113644.66 | 2555982.9653 | 1113644.7375 | 2555980.4664 | 1113643.0771 | 2555979.9446 | 1113642.178
46 | 2555972.2874 | 1113622.9039 | 2555967.7886 | 1113618.3294
47 | 2555988.7606 | 1113639.8373 | 2555989.8735 | 1113640.9964 | 2555994.9932 | 1113647.6203
48 | 2555963.4637 | 1113614.4194 | 2555966.9575 | 1113617.4844 | 2555967.7886 | 1113618.3294
49 | 2555997.8026 | 1113651.2552 | 2555994.9932 | 1113647.6203
50 | 2555952.6599 | 1113603.4368 | 2555955.5081 | 1113607.4403 | 2555963.4637 | 1113614.4194
51 | 2555997.8026 | 1113651.2552 | 2556004.6791 | 1113660.1431 | 2556008.9114 | 1113665.4484
52 | 2555952.6599 | 1113603.4368 | 2555946.0558 | 1113607.5648
53 | 2556008.9114 | 1113665.4484 | 2556015.2964 | 1113673.4754
54 | 2555954.3417 | 1113569.7645 | 2555959.4807 | 1113574.9835 | 2555967.0452 | 1113582.5582
55 | 2555954.3417 | 1113569.7645 | 2555951.0119 | 1113566.3829
56 | 2556019.1216 | 1113684.584 | 2556020.2416 | 1113681.4187 | 2556018.5297 | 1113677.5402 | 2556015.2964 | 1113673.4754

## bus_geodata
| x | y | coords
0 | 2556704.3896 | 1113373.1614
1 | 2556725.5238 | 1113385.2231
2 | 2556693.195 | 1113356.9593
3 | 2556670.8137 | 1113324.5663
4 | 2556541.5662 | 1113237.7535
5 | 2556501.1072 | 1113266.0021
6 | 2556657.2411 | 1113312.3889
7 | 2556153.4667 | 1113502.673
8 | 2556007.786 | 1113571.2966
9 | 2556478.9464 | 1113267.2191
10 | 2556489.3771 | 1113274.1921
11 | 2556496.6389 | 1113279.7872
12 | 2556380.8336 | 1113128.7193
13 | 2556408.8448 | 1113125.5728
14 | 2556337.7028 | 1113023.0146
15 | 2556409.9891 | 1113172.5412
16 | 2556387.1458 | 1112998.8524
17 | 2556414.5494 | 1113191.5325
18 | 2556272.0157 | 1112974.9012
19 | 2556350.2239 | 1112949.4598
20 | 2556265.6439 | 1112980.1645
21 | 2556005.0558 | 1113567.1474
22 | 2555974.4261 | 1113589.9491
23 | 2555884.4278 | 1113644.2709
24 | 2555888.2772 | 1113660.907
25 | 2555880.3771 | 1113628.6434
26 | 2555890.2154 | 1113671.6567
27 | 2555878.5175 | 1113621.4755
28 | 2555890.9685 | 1113675.833
29 | 2555904.8885 | 1113625.2536
30 | 2555876.0208 | 1113611.2283
31 | 2555893.8373 | 1113691.7437
32 | 2555916.8909 | 1113628.5993
33 | 2555898.2855 | 1113713.101
34 | 2555903.731 | 1113734.8473
35 | 2555910.9043 | 1113717.2445
36 | 2555905.1823 | 1113740.6428
37 | 2555938.8042 | 1113722.0548
38 | 2555930.3551 | 1113710.3099
39 | 2555857.5638 | 1113710.7654
40 | 2555839.5479 | 1113704.1472
41 | 2555869.5413 | 1113728.0518
42 | 2555879.4107 | 1113729.9096
43 | 2555979.9446 | 1113642.178
44 | 2555972.2874 | 1113622.9039
45 | 2555988.7606 | 1113639.8373
46 | 2555967.7886 | 1113618.3294
47 | 2555994.9932 | 1113647.6203
48 | 2555963.4637 | 1113614.4194
49 | 2555997.8026 | 1113651.2552
50 | 2555952.6599 | 1113603.4368
51 | 2556008.9114 | 1113665.4484
52 | 2555946.0558 | 1113607.5648
53 | 2555967.0452 | 1113582.5582
54 | 2555954.3417 | 1113569.7645
55 | 2556015.2964 | 1113673.4754
56 | 2556019.1216 | 1113684.584
57 | 2555951.0119 | 1113566.3829
58 | 2555974.4261 | 1113589.9491

## line_std_types
| c_nf_per_km | r_ohm_per_km | x_ohm_per_km | max_i_ka | type | q_mm2 | alpha | voltage_rating
NAYY 4x50 SE | 210 | 0.642 | 0.083 | 0.142 | cs | 50 | 0.00403 | LV
NAYY 4x120 SE | 264 | 0.225 | 0.08 | 0.242 | cs | 120 | 0.00403 | LV
NAYY 4x150 SE | 261 | 0.208 | 0.08 | 0.27 | cs | 150 | 0.00403 | LV
NA2XS2Y 1x95 RM/25 12/20 kV | 216 | 0.313 | 0.132 | 0.252 | cs | 95 | 0.00403 | MV
NA2XS2Y 1x185 RM/25 12/20 kV | 273 | 0.161 | 0.117 | 0.362 | cs | 185 | 0.00403 | MV
NA2XS2Y 1x240 RM/25 12/20 kV | 304 | 0.122 | 0.112 | 0.421 | cs | 240 | 0.00403 | MV
NA2XS2Y 1x95 RM/25 6/10 kV | 315 | 0.313 | 0.123 | 0.249 | cs | 95 | 0.00403 | MV
NA2XS2Y 1x185 RM/25 6/10 kV | 406 | 0.161 | 0.11 | 0.358 | cs | 185 | 0.00403 | MV
NA2XS2Y 1x240 RM/25 6/10 kV | 456 | 0.122 | 0.105 | 0.416 | cs | 240 | 0.00403 | MV
NA2XS2Y 1x150 RM/25 12/20 kV | 250 | 0.206 | 0.116 | 0.319 | cs | 150 | 0.00403 | MV
NA2XS2Y 1x120 RM/25 12/20 kV | 230 | 0.253 | 0.119 | 0.283 | cs | 120 | 0.00403 | MV
NA2XS2Y 1x70 RM/25 12/20 kV | 190 | 0.443 | 0.132 | 0.22 | cs | 70 | 0.00403 | MV
NA2XS2Y 1x150 RM/25 6/10 kV | 360 | 0.206 | 0.11 | 0.315 | cs | 150 | 0.00403 | MV
NA2XS2Y 1x120 RM/25 6/10 kV | 340 | 0.253 | 0.113 | 0.28 | cs | 120 | 0.00403 | MV
NA2XS2Y 1x70 RM/25 6/10 kV | 280 | 0.443 | 0.123 | 0.217 | cs | 70 | 0.00403 | MV
N2XS(FL)2Y 1x120 RM/35 64/110 kV | 112 | 0.153 | 0.166 | 0.366 | cs | 120 | 0.00393 | HV
N2XS(FL)2Y 1x185 RM/35 64/110 kV | 125 | 0.099 | 0.156 | 0.457 | cs | 185 | 0.00393 | HV
N2XS(FL)2Y 1x240 RM/35 64/110 kV | 135 | 0.075 | 0.149 | 0.526 | cs | 240 | 0.00393 | HV
N2XS(FL)2Y 1x300 RM/35 64/110 kV | 144 | 0.06 | 0.144 | 0.588 | cs | 300 | 0.00393 | HV
15-AL1/3-ST1A 0.4 | 11 | 1.8769 | 0.35 | 0.105 | ol | 16 | 0.00403 | LV
24-AL1/4-ST1A 0.4 | 11.25 | 1.2012 | 0.335 | 0.14 | ol | 24 | 0.00403 | LV
48-AL1/8-ST1A 0.4 | 12.2 | 0.5939 | 0.3 | 0.21 | ol | 48 | 0.00403 | LV
94-AL1/15-ST1A 0.4 | 13.2 | 0.306 | 0.29 | 0.35 | ol | 94 | 0.00403 | LV
34-AL1/6-ST1A 10.0 | 9.7 | 0.8342 | 0.36 | 0.17 | ol | 34 | 0.00403 | MV
48-AL1/8-ST1A 10.0 | 10.1 | 0.5939 | 0.35 | 0.21 | ol | 48 | 0.00403 | MV
70-AL1/11-ST1A 10.0 | 10.4 | 0.4132 | 0.339 | 0.29 | ol | 70 | 0.00403 | MV
94-AL1/15-ST1A 10.0 | 10.75 | 0.306 | 0.33 | 0.35 | ol | 94 | 0.00403 | MV
122-AL1/20-ST1A 10.0 | 11.1 | 0.2376 | 0.323 | 0.41 | ol | 122 | 0.00403 | MV
149-AL1/24-ST1A 10.0 | 11.25 | 0.194 | 0.315 | 0.47 | ol | 149 | 0.00403 | MV
34-AL1/6-ST1A 20.0 | 9.15 | 0.8342 | 0.382 | 0.17 | ol | 34 | 0.00403 | MV
48-AL1/8-ST1A 20.0 | 9.5 | 0.5939 | 0.372 | 0.21 | ol | 48 | 0.00403 | MV
70-AL1/11-ST1A 20.0 | 9.7 | 0.4132 | 0.36 | 0.29 | ol | 70 | 0.00403 | MV
94-AL1/15-ST1A 20.0 | 10 | 0.306 | 0.35 | 0.35 | ol | 94 | 0.00403 | MV
122-AL1/20-ST1A 20.0 | 10.3 | 0.2376 | 0.344 | 0.41 | ol | 122 | 0.00403 | MV
149-AL1/24-ST1A 20.0 | 10.5 | 0.194 | 0.337 | 0.47 | ol | 149 | 0.00403 | MV
184-AL1/30-ST1A 20.0 | 10.75 | 0.1571 | 0.33 | 0.535 | ol | 184 | 0.00403 | MV
243-AL1/39-ST1A 20.0 | 11 | 0.1188 | 0.32 | 0.645 | ol | 243 | 0.00403 | MV
48-AL1/8-ST1A 110.0 | 8 | 0.5939 | 0.46 | 0.21 | ol | 48 | 0.00403 | HV
70-AL1/11-ST1A 110.0 | 8.4 | 0.4132 | 0.45 | 0.29 | ol | 70 | 0.00403 | HV
94-AL1/15-ST1A 110.0 | 8.65 | 0.306 | 0.44 | 0.35 | ol | 94 | 0.00403 | HV
122-AL1/20-ST1A 110.0 | 8.5 | 0.2376 | 0.43 | 0.41 | ol | 122 | 0.00403 | HV
149-AL1/24-ST1A 110.0 | 8.75 | 0.194 | 0.41 | 0.47 | ol | 149 | 0.00403 | HV
184-AL1/30-ST1A 110.0 | 8.8 | 0.1571 | 0.4 | 0.535 | ol | 184 | 0.00403 | HV
243-AL1/39-ST1A 110.0 | 9 | 0.1188 | 0.39 | 0.645 | ol | 243 | 0.00403 | HV
305-AL1/39-ST1A 110.0 | 9.2 | 0.0949 | 0.38 | 0.74 | ol | 305 | 0.00403 | HV
490-AL1/64-ST1A 110.0 | 9.75 | 0.059 | 0.37 | 0.96 | ol | 490 | 0.00403 | HV
679-AL1/86-ST1A 110.0 | 9.95 | 0.042 | 0.36 | 1.15 | ol | 679 | 0.00403 | HV
490-AL1/64-ST1A 220.0 | 10 | 0.059 | 0.285 | 0.96 | ol | 490 | 0.00403 | HV
679-AL1/86-ST1A 220.0 | 11.7 | 0.042 | 0.275 | 1.15 | ol | 679 | 0.00403 | HV
490-AL1/64-ST1A 380.0 | 11 | 0.059 | 0.253 | 0.96 | ol | 490 | 0.00403 | HV
679-AL1/86-ST1A 380.0 | 14.6 | 0.042 | 0.25 | 1.15 | ol | 679 | 0.00403 | HV

## trafo_std_types
| i0_percent | pfe_kw | vkr_percent | sn_mva | vn_lv_kv | vn_hv_kv | vk_percent | shift_degree | vector_group | tap_side | tap_neutral | tap_min | tap_max | tap_step_degree | tap_step_percent | tap_phase_shifter
160 MVA 380/110 kV | 0.06 | 60 | 0.25 | 160 | 110 | 380 | 12.2 | 0 | Yy0 | hv | 0 | -9 | 9 | 0 | 1.5 | FALSE
100 MVA 220/110 kV | 0.06 | 55 | 0.26 | 100 | 110 | 220 | 12 | 0 | Yy0 | hv | 0 | -9 | 9 | 0 | 1.5 | FALSE
63 MVA 110/20 kV | 0.04 | 22 | 0.32 | 63 | 20 | 110 | 18 | 150 | YNd5 | hv | 0 | -9 | 9 | 0 | 1.5 | FALSE
40 MVA 110/20 kV | 0.05 | 18 | 0.34 | 40 | 20 | 110 | 16.2 | 150 | YNd5 | hv | 0 | -9 | 9 | 0 | 1.5 | FALSE
25 MVA 110/20 kV | 0.07 | 14 | 0.41 | 25 | 20 | 110 | 12 | 150 | YNd5 | hv | 0 | -9 | 9 | 0 | 1.5 | FALSE
63 MVA 110/10 kV | 0.04 | 22 | 0.32 | 63 | 10 | 110 | 18 | 150 | YNd5 | hv | 0 | -9 | 9 | 0 | 1.5 | FALSE
40 MVA 110/10 kV | 0.05 | 18 | 0.34 | 40 | 10 | 110 | 16.2 | 150 | YNd5 | hv | 0 | -9 | 9 | 0 | 1.5 | FALSE
25 MVA 110/10 kV | 0.07 | 14 | 0.41 | 25 | 10 | 110 | 12 | 150 | YNd5 | hv | 0 | -9 | 9 | 0 | 1.5 | FALSE
0.25 MVA 20/0.4 kV | 0.32 | 0.8 | 1.44 | 0.25 | 0.4 | 20 | 6 | 150 | Yzn5 | hv | 0 | -2 | 2 | 0 | 2.5 | FALSE
0.4 MVA 20/0.4 kV | 0.3375 | 1.35 | 1.425 | 0.4 | 0.4 | 20 | 6 | 150 | Dyn5 | hv | 0 | -2 | 2 | 0 | 2.5 | FALSE
0.63 MVA 20/0.4 kV | 0.2619 | 1.65 | 1.206 | 0.63 | 0.4 | 20 | 6 | 150 | Dyn5 | hv | 0 | -2 | 2 | 0 | 2.5 | FALSE
0.25 MVA 10/0.4 kV | 0.24 | 0.6 | 1.2 | 0.25 | 0.4 | 10 | 4 | 150 | Dyn5 | hv | 0 | -2 | 2 | 0 | 2.5 | FALSE
0.4 MVA 10/0.4 kV | 0.2375 | 0.95 | 1.325 | 0.4 | 0.4 | 10 | 4 | 150 | Dyn5 | hv | 0 | -2 | 2 | 0 | 2.5 | FALSE
0.63 MVA 10/0.4 kV | 0.1873 | 1.18 | 1.0794 | 0.63 | 0.4 | 10 | 4 | 150 | Dyn5 | hv | 0 | -2 | 2 | 0 | 2.5 | FALSE

## trafo3w_std_types
| sn_hv_mva | sn_mv_mva | sn_lv_mva | vn_hv_kv | vn_mv_kv | vn_lv_kv | vk_hv_percent | vk_mv_percent | vk_lv_percent | vkr_hv_percent | vkr_mv_percent | vkr_lv_percent | pfe_kw | i0_percent | shift_mv_degree | shift_lv_degree | vector_group | tap_side | tap_neutral | tap_min | tap_max | tap_step_percent
63/25/38 MVA 110/20/10 kV | 63 | 25 | 38 | 110 | 20 | 10 | 10.4 | 10.4 | 10.4 | 0.28 | 0.32 | 0.35 | 35 | 0.89 | 0 | 0 | YN0yn0yn0 | hv | 0 | -10 | 10 | 1.2
63/25/38 MVA 110/10/10 kV | 63 | 25 | 38 | 110 | 10 | 10 | 10.4 | 10.4 | 10.4 | 0.28 | 0.32 | 0.35 | 35 | 0.89 | 0 | 0 | YN0yn0yn0 | hv | 0 | -10 | 10 | 1.2

## fuse_std_types
| fuse_type | i_rated_a | t_avg | t_min | t_total | x_avg | x_min | x_total
HV 100A | HV 100A | 100 | 0 | [10.0, 3.64, 0.854, 0.281, 0.1, 0.0531, 0.022, 0.01] | [10.0, 4.267, 1.21, 0.403, 0.1, 0.058, 0.022, 0.01] | 0 | [300.0, 350.0, 450.0, 550.0, 700.0, 850.0, 1200.0, 1752.0] | [600.0, 700.0, 900.0, 1150.0, 1665.0, 2000.0, 3000.0, 4313.0]
HV 10A | HV 10A | 10 | 0 | [10.0, 1675.0, 0.344, 0.156, 0.1, 0.0417, 0.0171, 0.01] | [10.0, 1.3, 0.3, 0.155, 0.1, 0.0555, 0.023, 0.01] | 0 | [30.0, 32.0, 35.0, 37.0, 39.0, 50.0, 70.0, 88.0] | [60.0, 70.0, 80.0, 87.0, 94.0, 110.0, 150.0, 216.0]
HV 125A | HV 125A | 125 | 0 | [10.0, 1.82, 0.344, 0.1, 0.0467, 0.0269, 0.01] | [10.0, 2.478, 0.426, 0.1, 0.0427, 0.0211, 0.01] | 0 | [375.0, 500.0, 700.0, 925.0, 1200.0, 1500.0, 2341.0] | [750.0, 1000.0, 1500.0, 2200.0, 3000.0, 4000.0, 5765.0]
HV 160A | HV 160A | 160 | 0 | [10.0, 4.15, 1.03, 0.198, 0.1, 0.051, 0.0172, 0.01] | [10.0, 2.3, 0.734, 0.274, 0.1, 0.046, 0.0177, 0.01] | 0 | [480.0, 550.0, 700.0, 1000.0, 1260.0, 1600.0, 2500.0, 3227.0] | [960.0, 1300.0, 1700.0, 2200.0, 2996.0, 4000.0, 6000.0, 7946.0]
HV 16A | HV 16A | 16 | 0 | [10.0, 0.352, 0.164, 0.1, 0.0649, 0.0342, 0.01] | [10.0, 2.34, 0.722, 0.181, 0.1, 0.055, 0.0296, 0.01] | 0 | [48.0, 60.0, 65.0, 71.0, 80.0, 100.0, 162.0] | [96.0, 110.0, 125.0, 150.0, 168.0, 200.0, 250.0, 398.0]
HV 200A | HV 200A | 200 | 0 | [10.0, 4.267, 1.21, 0.403, 0.1, 0.058, 0.022, 0.01] | [10.0, 3.73, 1.654, 0.328, 0.1, 0.0531, 0.019, 0.01] | 0 | [600.0, 700.0, 900.0, 1150.0, 1665.0, 2000.0, 3000.0, 4313.0] | [1200.0, 1500.0, 1800.0, 2700.0, 3960.0, 5000.0, 7500.0, 10620.0]
HV 20A | HV 20A | 20 | 0 | [10.0, 1.3, 0.3, 0.155, 0.1, 0.0555, 0.023, 0.01] | [10.0, 1.3, 0.161, 0.1, 0.0611, 0.0399, 0.0141, 0.01] | 0 | [60.0, 70.0, 80.0, 87.0, 94.0, 110.0, 150.0, 216.0] | [120.0, 150.0, 200.0, 223.0, 260.0, 300.0, 450.0, 532.0]
HV 25A | HV 25A | 25 | 0 | [10.0, 2.512, 0.833, 0.299, 0.1, 0.0372, 0.0223, 0.01] | [10.0, 3.125, 0.597, 0.198, 0.1, 0.0378, 0.022, 0.01] | 0 | [75.0, 82.0, 90.0, 100.0, 124.0, 170.0, 200.0, 289.0] | [150.0, 170.0, 210.0, 250.0, 294.0, 400.0, 500.0, 711.0]
HV 31.5A | HV 31.5A | 31.5 | 0 | [10.0, 2.34, 0.722, 0.181, 0.1, 0.055, 0.0296, 0.01] | [10.0, 2.84, 0.368, 0.164, 0.1, 0.0621, 0.0378, 0.0195, 0.01] | 0 | [95.0, 110.0, 125.0, 150.0, 165.0, 200.0, 250.0, 390.0] | [189.0, 220.0, 300.0, 350.0, 393.0, 450.0, 530.0, 700.0, 960.0]
HV 40A | HV 40A | 40 | 0 | [10.0, 1.3, 0.161, 0.1, 0.0611, 0.0399, 0.0141, 0.01] | [10.0, 2.05, 0.369, 0.198, 0.1, 0.051, 0.0298, 0.01] | 0 | [120.0, 150.0, 200.0, 223.0, 260.0, 300.0, 450.0, 532.0] | [240.0, 300.0, 400.0, 450.0, 530.0, 650.0, 800.0, 1311.0]
HV 50A | HV 50A | 50 | 0 | [10.0, 3.215, 0.597, 0.198, 0.1, 0.0378, 0.022, 0.01] | [10.0, 3.64, 0.854, 0.281, 0.1, 0.0531, 0.022, 0.01] | 0 | [150.0, 170.0, 210.0, 250.0, 294.0, 400.0, 500.0, 711.0] | [300.0, 350.0, 450.0, 550.0, 700.0, 850.0, 1200.0, 1752.0]
HV 6.3A | HV 6.3A | 6.3 | 0 | [10.0, 1.39, 0.344, 0.168, 0.1, 0.056, 0.0263, 0.01] | [10.0, 1.711, 0.516, 0.198, 0.1, 0.0634, 0.0303, 0.01] | 0 | [19.0, 19.5, 20.4, 20.8, 22.0, 25.0, 32.0, 48.0] | [38.0, 40.0, 43.0, 48.0, 53.0, 60.0, 75.0, 118.0]
HV 63A | HV 63A | 63 | 0 | [10.0, 2.84, 0.368, 0.164, 0.1, 0.0621, 0.0378, 0.0195, 0.01] | [10.0, 1.82, 0.344, 0.1, 0.0467, 0.0269, 0.01] | 0 | [189.0, 220.0, 300.0, 350.0, 393.0, 450.0, 530.0, 700.0, 961.0] | [378.0, 500.0, 700.0, 934.0, 1200.0, 1500.0, 2366.0]
HV 80A | HV 80A | 80 | 0 | [10.0, 2.05, 0.369, 0.198, 0.1, 0.051, 0.0298, 0.01] | [10.0, 4.15, 1.03, 0.198, 0.1, 0.051, 0.0172, 0.01] | 0 | [240.0, 300.0, 400.0, 450.0, 530.0, 650.0, 800.0, 1311.0] | [480.0, 550.0, 700.0, 1000.0, 1260.0, 1600.0, 2500.0, 3227.0]
Siemens NH-1-100 | Siemens NH-1-100 | 100 | [5400.0, 2000.0, 400.0, 20.0, 1.0, 0.2, 0.012, 0.004] | 0 | 0 | [150.0, 190.0, 250.0, 430.0, 900.0, 1250.0, 2700.0, 3600.0] | 0 | 0
Siemens NH-1-125 | Siemens NH-1-125 | 125 | [4800.0, 120.0, 7.0, 0.1, 0.004] | 0 | 0 | [180.0, 400.0, 740.0, 2000.0, 4250.0] | 0 | 0
Siemens NH-1-16 | Siemens NH-1-16 | 16 | [4000.0, 400.0, 2.0, 0.1, 0.04, 0.01] | 0 | 0 | [26.0, 35.0, 75.0, 150.0, 200.0, 300.0] | 0 | 0
Siemens NH-1-160 | Siemens NH-1-160 | 160 | [4800.0, 120.0, 7.0, 0.1, 0.004] | 0 | 0 | [210.0, 500.0, 900.0, 2300.0, 5000.0] | 0 | 0
Siemens NH-1-25 | Siemens NH-1-25 | 25 | [4000.0, 1000.0, 10.0, 0.2, 0.02, 0.01] | 0 | 0 | [40.0, 50.0, 100.0, 210.0, 400.0, 500.0] | 0 | 0
Siemens NH-1-50 | Siemens NH-1-50 | 50 | [4000.0, 40.0, 4.0, 1.0, 0.02, 0.01] | 0 | 0 | [86.0, 200.0, 300.0, 400.0, 1000.0, 1280.0] | 0 | 0
Siemens NH-1-63 | Siemens NH-1-63 | 63 | [4000.0, 100.0, 10.0, 2.0, 0.04, 0.01] | 0 | 0 | [100.0, 200.0, 300.0, 400.0, 1000.0, 1500.0] | 0 | 0
Siemens NH-1-80 | Siemens NH-1-80 | 80 | [4800.0, 120.0, 7.0, 0.1, 0.01] | 0 | 0 | [150.58, 250.0, 450.0, 1150.0, 2470.0] | 0 | 0
Siemens NH-2-1000 | Siemens NH-2-1000 | 1000 | [4800.0, 120.0, 7.0, 0.1, 0.004] | 0 | 0 | [1900.0, 3500.0, 8400.0, 24000.0, 52000.0] | 0 | 0
Siemens NH-2-200 | Siemens NH-2-200 | 200 | [4800.0, 120.0, 7.0, 0.1, 0.004] | 0 | 0 | [280.0, 650.0, 1200.0, 3000.0, 7000.0] | 0 | 0
Siemens NH-2-224 | Siemens NH-2-224 | 224 | [4800.0, 120.0, 7.0, 0.2, 0.04, 0.004] | 0 | 0 | [400.0, 750.0, 1453.0, 3025.0, 4315.0, 7600.0] | 0 | 0
Siemens NH-2-250 | Siemens NH-2-250 | 250 | [4800.0, 120.0, 7.0, 0.1, 0.004] | 0 | 0 | [450.0, 800.0, 1650.0, 4000.0, 8500.0] | 0 | 0
Siemens NH-2-315 | Siemens NH-2-315 | 315 | [4800.0, 120.0, 7.0, 0.1, 0.004] | 0 | 0 | [550.0, 920.0, 1900.0, 5000.0, 11000.0] | 0 | 0
Siemens NH-2-355 | Siemens NH-2-355 | 355 | [4800.0, 120.0, 6.0, 0.1, 0.004] | 0 | 0 | [650.0, 1116.27, 2350.0, 5840.0, 12790.0] | 0 | 0
Siemens NH-2-400 | Siemens NH-2-400 | 400 | [4800.0, 120.0, 7.0, 0.1, 0.004] | 0 | 0 | [720.0, 1350.0, 2800.0, 6500.0, 15000.0] | 0 | 0
Siemens NH-2-425 | Siemens NH-2-425 | 425 | [4800.0, 120.0, 7.0, 0.1, 0.004] | 0 | 0 | [850.0, 1500.0, 3050.0, 7500.0, 16500.0] | 0 | 0
Siemens NH-2-630 | Siemens NH-2-630 | 630 | [4800.0, 120.0, 7.0, 0.1, 0.004] | 0 | 0 | [1200.0, 2000.0, 4800.0, 12000.0, 26000.0] | 0 | 0

## dtypes
| element | column | dtype
0 | bus | name | object
1 | bus | vn_kv | float64
2 | bus | type | object
3 | bus | zone | object
4 | bus | in_service | bool
5 | load | name | object
6 | load | bus | uint32
7 | load | p_mw | float64
8 | load | q_mvar | float64
9 | load | const_z_percent | float64
10 | load | const_i_percent | float64
11 | load | sn_mva | float64
12 | load | scaling | float64
13 | load | in_service | bool
14 | load | type | object
15 | ext_grid | name | object
16 | ext_grid | bus | uint32
17 | ext_grid | vm_pu | float64
18 | ext_grid | va_degree | float64
19 | ext_grid | slack_weight | float64
20 | ext_grid | in_service | bool
21 | line | name | object
22 | line | std_type | object
23 | line | from_bus | uint32
24 | line | to_bus | uint32
25 | line | length_km | float64
26 | line | r_ohm_per_km | float64
27 | line | x_ohm_per_km | float64
28 | line | c_nf_per_km | float64
29 | line | g_us_per_km | float64
30 | line | max_i_ka | float64
31 | line | df | float64
32 | line | parallel | uint32
33 | line | type | object
34 | line | in_service | bool
35 | trafo | name | object
36 | trafo | std_type | object
37 | trafo | hv_bus | uint32
38 | trafo | lv_bus | uint32
39 | trafo | sn_mva | float64
40 | trafo | vn_hv_kv | float64
41 | trafo | vn_lv_kv | float64
42 | trafo | vk_percent | float64
43 | trafo | vkr_percent | float64
44 | trafo | pfe_kw | float64
45 | trafo | i0_percent | float64
46 | trafo | shift_degree | float64
47 | trafo | tap_side | object
48 | trafo | tap_neutral | int32
49 | trafo | tap_min | int32
50 | trafo | tap_max | int32
51 | trafo | tap_step_percent | float64
52 | trafo | tap_step_degree | float64
53 | trafo | tap_pos | int32
54 | trafo | tap_phase_shifter | bool
55 | trafo | parallel | uint32
56 | trafo | df | float64
57 | trafo | in_service | bool
58 | line_geodata | coords | object
59 | bus_geodata | x | float64
60 | bus_geodata | y | float64
61 | bus_geodata | coords | object

## parameters
| version | format_version | converged | OPF_converged | name | f_hz | sn_mva
0 | 2.14.6 | 2.14.0 | FALSE | FALSE |  | 50 | 1