## bus
| name | vn_kv | type | zone | in_service
0 | bus_LV_6151-6_0_4_node_0 | 0.4 | n |  | TRUE
1 | bus_LV_6151-6_0_4_node_1 | 0.4 | n |  | TRUE
2 | bus_LV_6151-6_0_4_node_2 | 0.4 | n |  | TRUE
3 | bus_LV_6151-6_0_4_node_3 | 0.4 | n |  | TRUE
4 | bus_LV_6151-6_0_4_node_99 | 0.4 | n |  | TRUE
5 | bus_LV_6151-6_0_4_node_91 | 0.4 | n |  | TRUE
6 | bus_LV_6151-6_0_4_node_4 | 0.4 | n |  | TRUE
7 | bus_LV_6151-6_0_4_node_5 | 0.4 | n |  | TRUE
8 | bus_LV_6151-6_0_4_node_6 | 0.4 | n |  | TRUE
9 | bus_LV_6151-6_0_4_node_7 | 0.4 | n |  | TRUE
10 | bus_LV_6151-6_0_4_node_8 | 0.4 | n |  | TRUE
11 | bus_LV_6151-6_0_4_node_9 | 0.4 | n |  | TRUE
12 | bus_LV_6151-6_0_4_node_54 | 0.4 | n |  | TRUE
13 | bus_LV_6151-6_0_4_node_53 | 0.4 | n |  | TRUE
14 | bus_LV_6151-6_0_4_node_51 | 0.4 | n |  | TRUE
15 | bus_LV_6151-6_0_4_node_52 | 0.4 | n |  | TRUE
16 | bus_LV_6151-6_0_4_node_10 | 0.4 | n |  | TRUE
17 | bus_LV_6151-6_0_4_node_11 | 0.4 | n |  | TRUE
18 | bus_LV_6151-6_0_4_node_12 | 0.4 | n |  | TRUE
19 | bus_LV_6151-6_0_4_node_13 | 0.4 | n |  | TRUE
20 | bus_LV_6151-6_0_4_node_89 | 0.4 | n |  | TRUE
21 | bus_LV_6151-6_0_4_node_14 | 0.4 | n |  | TRUE
22 | bus_LV_6151-6_0_4_node_70 | 0.4 | n |  | TRUE
23 | bus_LV_6151-6_0_4_node_60 | 0.4 | n |  | TRUE
24 | bus_LV_6151-6_0_4_node_98 | 0.4 | n |  | TRUE
25 | bus_LV_6151-6_0_4_node_90 | 0.4 | n |  | TRUE
26 | bus_LV_6151-6_0_4_node_75 | 0.4 | n |  | TRUE
27 | bus_LV_6151-6_0_4_node_63 | 0.4 | n |  | TRUE
28 | bus_LV_6151-6_0_4_node_58 | 0.4 | n |  | TRUE
29 | bus_LV_6151-6_0_4_node_37 | 0.4 | n |  | TRUE
30 | bus_LV_6151-6_0_4_node_38 | 0.4 | n |  | TRUE
31 | bus_LV_6151-6_0_4_node_39 | 0.4 | n |  | TRUE
32 | bus_LV_6151-6_0_4_node_48 | 0.4 | n |  | TRUE
33 | bus_LV_6151-6_0_4_node_56 | 0.4 | n |  | TRUE
34 | bus_LV_6151-6_0_4_node_46 | 0.4 | n |  | TRUE
35 | bus_LV_6151-6_0_4_node_43 | 0.4 | n |  | TRUE
36 | bus_LV_6151-6_0_4_node_44 | 0.4 | n |  | TRUE
37 | bus_LV_6151-6_0_4_node_45 | 0.4 | n |  | TRUE
38 | bus_LV_6151-6_0_4_node_47 | 0.4 | n |  | TRUE
39 | bus_LV_6151-6_0_4_node_49 | 0.4 | n |  | TRUE
40 | bus_LV_6151-6_0_4_node_50 | 0.4 | n |  | TRUE
41 | bus_LV_6151-6_0_4_node_55 | 0.4 | n |  | TRUE
42 | bus_LV_6151-6_0_4_node_57 | 0.4 | n |  | TRUE
43 | bus_LV_6151-6_0_4_node_59 | 0.4 | n |  | TRUE
44 | bus_LV_6151-6_0_4_node_61 | 0.4 | n |  | TRUE
45 | bus_LV_6151-6_0_4_node_62 | 0.4 | n |  | TRUE
46 | bus_LV_6151-6_0_4_node_64 | 0.4 | n |  | TRUE
47 | bus_LV_6151-6_0_4_node_65 | 0.4 | n |  | TRUE
48 | bus_LV_6151-6_0_4_node_66 | 0.4 | n |  | TRUE
49 | bus_LV_6151-6_0_4_node_67 | 0.4 | n |  | TRUE
50 | bus_LV_6151-6_0_4_node_68 | 0.4 | n |  | TRUE
51 | bus_LV_6151-6_0_4_node_69 | 0.4 | n |  | TRUE
52 | bus_LV_6151-6_0_4_node_71 | 0.4 | n |  | TRUE
53 | bus_LV_6151-6_0_4_node_72 | 0.4 | n |  | TRUE
54 | bus_LV_6151-6_0_4_node_76 | 0.4 | n |  | TRUE
55 | bus_LV_6151-6_0_4_node_77 | 0.4 | n |  | TRUE
56 | bus_LV_6151-6_0_4_node_78 | 0.4 | n |  | TRUE
57 | bus_LV_6151-6_0_4_node_84 | 0.4 | n |  | TRUE
58 | bus_LV_6151-6_0_4_node_79 | 0.4 | n |  | TRUE
59 | bus_LV_6151-6_0_4_node_82 | 0.4 | n |  | TRUE
60 | bus_LV_6151-6_0_4_node_81 | 0.4 | n |  | TRUE
61 | bus_LV_6151-6_0_4_node_83 | 0.4 | n |  | TRUE
62 | bus_LV_6151-6_0_4_node_85 | 0.4 | n |  | TRUE
63 | bus_LV_6151-6_0_4_node_86 | 0.4 | n |  | TRUE
64 | bus_LV_6151-6_0_4_node_87 | 0.4 | n |  | TRUE
65 | bus_MV_0_node_10 | 20 | n |  | TRUE

## load
| name | bus | p_mw | q_mvar | const_z_percent | const_i_percent | sn_mva | scaling | in_service | type
0 | LV_6151-6_0_4_load_0 | 0 | 0.0012803 | 0.00032087 | 0 | 0 |  | 1 | TRUE | wye
1 | LV_6151-6_0_4_load_99 | 4 | 0.0014427 | 0.00036159 | 0 | 0 |  | 1 | TRUE | wye
2 | LV_6151-6_0_4_load_4 | 6 | 0.0031431 | 0.00078774 | 0 | 0 |  | 1 | TRUE | wye
3 | LV_6151-6_0_4_load_5 | 7 | 0.00072982 | 0.00018291 | 0 | 0 |  | 1 | TRUE | wye
4 | LV_6151-6_0_4_load_6 | 8 | 0.0023873 | 0.00059831 | 0 | 0 |  | 1 | TRUE | wye
5 | LV_6151-6_0_4_load_8 | 10 | 0.0043741 | 0.0010963 | 0 | 0 |  | 1 | TRUE | wye
6 | LV_6151-6_0_4_load_9 | 11 | 0.00040202 | 0.00010075 | 0 | 0 |  | 1 | TRUE | wye
7 | LV_6151-6_0_4_load_54 | 12 | 0.0010323 | 0.00025872 | 0 | 0 |  | 1 | TRUE | wye
8 | LV_6151-6_0_4_load_51 | 14 | 0.00053999 | 0.00013534 | 0 | 0 |  | 1 | TRUE | wye
9 | LV_6151-6_0_4_load_10 | 16 | 0.0071129 | 0.0017827 | 0 | 0 |  | 1 | TRUE | wye
10 | LV_6151-6_0_4_load_12 | 18 | 0.0027981 | 0.00070126 | 0 | 0 |  | 1 | TRUE | wye
11 | LV_6151-6_0_4_load_89 | 20 | 0.0018033 | 0.00045194 | 0 | 0 |  | 1 | TRUE | wye
12 | LV_6151-6_0_4_load_98 | 24 | 0.00038007 | 9.5253e-05 | 0 | 0 |  | 1 | TRUE | wye
13 | LV_6151-6_0_4_load_75 | 26 | 0.00040109 | 0.00010052 | 0 | 0 |  | 1 | TRUE | wye
14 | LV_6151-6_0_4_load_63 | 27 | 0.00058159 | 0.00014576 | 0 | 0 |  | 1 | TRUE | wye
15 | LV_6151-6_0_4_load_39 | 31 | 0.0026173 | 0.00065596 | 0 | 0 |  | 1 | TRUE | wye
16 | LV_6151-6_0_4_load_48 | 32 | 0.0058296 | 0.001461 | 0 | 0 |  | 1 | TRUE | wye
17 | LV_6151-6_0_4_load_56 | 33 | 0.00094987 | 0.00023806 | 0 | 0 |  | 1 | TRUE | wye
18 | LV_6151-6_0_4_load_43 | 35 | 0.0023123 | 0.00057951 | 0 | 0 |  | 1 | TRUE | wye
19 | LV_6151-6_0_4_load_44 | 36 | 0.003548 | 0.00088921 | 0 | 0 |  | 1 | TRUE | wye
20 | LV_6151-6_0_4_load_47 | 38 | 0.00074988 | 0.00018794 | 0 | 0 |  | 1 | TRUE | wye
21 | LV_6151-6_0_4_load_50 | 40 | 0.0032596 | 0.00081693 | 0 | 0 |  | 1 | TRUE | wye
22 | LV_6151-6_0_4_load_55 | 41 | 0.0016029 | 0.00040174 | 0 | 0 |  | 1 | TRUE | wye
23 | LV_6151-6_0_4_load_57 | 42 | 0.00079786 | 0.00019996 | 0 | 0 |  | 1 | TRUE | wye
24 | LV_6151-6_0_4_load_61 | 44 | 0.0015224 | 0.00038155 | 0 | 0 |  | 1 | TRUE | wye
25 | LV_6151-6_0_4_load_62 | 45 | 0.00068083 | 0.00017063 | 0 | 0 |  | 1 | TRUE | wye
26 | LV_6151-6_0_4_load_64 | 46 | 0.0012951 | 0.00032458 | 0 | 0 |  | 1 | TRUE | wye
27 | LV_6151-6_0_4_load_65 | 47 | 0.0044697 | 0.0011202 | 0 | 0 |  | 1 | TRUE | wye
28 | LV_6151-6_0_4_load_66 | 48 | 0.0016937 | 0.00042449 | 0 | 0 |  | 1 | TRUE | wye
29 | LV_6151-6_0_4_load_69 | 51 | 0.0015618 | 0.00039143 | 0 | 0 |  | 1 | TRUE | wye
30 | LV_6151-6_0_4_load_72 | 53 | 0.0010352 | 0.00025946 | 0 | 0 |  | 1 | TRUE | wye
31 | LV_6151-6_0_4_load_76 | 54 | 0.00035689 | 8.9444e-05 | 0 | 0 |  | 1 | TRUE | wye
32 | LV_6151-6_0_4_load_77 | 55 | 0.00092044 | 0.00023068 | 0 | 0 |  | 1 | TRUE | wye
33 | LV_6151-6_0_4_load_84 | 57 | 0.0007667 | 0.00019215 | 0 | 0 |  | 1 | TRUE | wye
34 | LV_6151-6_0_4_load_79 | 58 | 0.001687 | 0.00042281 | 0 | 0 |  | 1 | TRUE | wye
35 | LV_6151-6_0_4_load_82 | 59 | 0.00055053 | 0.00013798 | 0 | 0 |  | 1 | TRUE | wye
36 | LV_6151-6_0_4_load_81 | 60 | 0.00068181 | 0.00017088 | 0 | 0 |  | 1 | TRUE | wye
37 | LV_6151-6_0_4_load_83 | 61 | 0.0006017 | 0.0001508 | 0 | 0 |  | 1 | TRUE | wye
38 | LV_6151-6_0_4_load_85 | 62 | 0.00063491 | 0.00015912 | 0 | 0 |  | 1 | TRUE | wye
39 | LV_6151-6_0_4_load_86 | 63 | 0.00064273 | 0.00016108 | 0 | 0 |  | 1 | TRUE | wye
40 | LV_6151-6_0_4_load_87 | 64 | 0.00056787 | 0.00014232 | 0 | 0 |  | 1 | TRUE | wye

## ext_grid
| name | bus | vm_pu | va_degree | slack_weight | in_service
0 |  | 16 | 1 | 0 | 1 | TRUE

## line
| name | std_type | from_bus | to_bus | length_km | r_ohm_per_km | x_ohm_per_km | c_nf_per_km | g_us_per_km | max_i_ka | df | parallel | type | in_service
0 | LV_6151-6_0_4_line_0 | NAYY 4x150 SE | 0 | 1 | 0.02787 | 0.208 | 0.08 | 261 | 0 | 0.27 | 1 | 1 | cs | TRUE
1 | LV_6151-6_0_4_line_1 | NAYY 4x150 SE | 1 | 2 | 0.17488 | 0.208 | 0.08 | 261 | 0 | 0.27 | 1 | 1 | cs | TRUE
2 | LV_6151-6_0_4_line_2 | NAYY 4x150 SE | 1 | 3 | 0.19526 | 0.208 | 0.08 | 261 | 0 | 0.27 | 1 | 1 | cs | TRUE
3 | LV_6151-6_0_4_line_3 | NAYY 4x150 SE | 2 | 6 | 0.032978 | 0.208 | 0.08 | 261 | 0 | 0.27 | 1 | 1 | cs | TRUE
4 | LV_6151-6_0_4_line_4 | NAYY 4x150 SE | 2 | 7 | 0.18293 | 0.208 | 0.08 | 261 | 0 | 0.27 | 1 | 1 | cs | TRUE
5 | LV_6151-6_0_4_line_5 | NAYY 4x150 SE | 3 | 8 | 0.12423 | 0.208 | 0.08 | 261 | 0 | 0.27 | 1 | 1 | cs | TRUE
6 | LV_6151-6_0_4_line_6 | NAYY 4x150 SE | 4 | 5 | 0.14631 | 0.208 | 0.08 | 261 | 0 | 0.27 | 1 | 1 | cs | TRUE
7 | LV_6151-6_0_4_line_7 | NAYY 4x150 SE | 5 | 25 | 0.15619 | 0.208 | 0.08 | 261 | 0 | 0.27 | 1 | 1 | cs | TRUE
8 | LV_6151-6_0_4_line_8 | NAYY 4x150 SE | 7 | 9 | 0.0047082 | 0.208 | 0.08 | 261 | 0 | 0.27 | 1 | 1 | cs | TRUE
9 | LV_6151-6_0_4_line_9 | NAYY 4x150 SE | 9 | 10 | 0.012041 | 0.208 | 0.08 | 261 | 0 | 0.27 | 1 | 1 | cs | TRUE
10 | LV_6151-6_0_4_line_10 | NAYY 4x150 SE | 9 | 11 | 0.047127 | 0.208 | 0.08 | 261 | 0 | 0.27 | 1 | 1 | cs | TRUE
11 | LV_6151-6_0_4_line_11 | NAYY 4x150 SE | 10 | 12 | 0.11868 | 0.208 | 0.08 | 261 | 0 | 0.27 | 1 | 1 | cs | TRUE
12 | LV_6151-6_0_4_line_12 | NAYY 4x150 SE | 12 | 13 | 0.053605 | 0.208 | 0.08 | 261 | 0 | 0.27 | 1 | 1 | cs | TRUE
13 | LV_6151-6_0_4_line_13 | NAYY 4x150 SE | 13 | 41 | 0.16112 | 0.208 | 0.08 | 261 | 0 | 0.27 | 1 | 3 | cs | TRUE
14 | LV_6151-6_0_4_line_14 | NAYY 4x150 SE | 13 | 15 | 0.090071 | 0.208 | 0.08 | 261 | 0 | 0.27 | 1 | 3 | cs | TRUE
15 | LV_6151-6_0_4_line_15 | NAYY 4x150 SE | 14 | 15 | 0.0060614 | 0.208 | 0.08 | 261 | 0 | 0.27 | 1 | 1 | cs | TRUE
16 | LV_6151-6_0_4_line_16 | NAYY 4x150 SE | 15 | 39 | 0.20978 | 0.208 | 0.08 | 261 | 0 | 0.27 | 1 | 3 | cs | TRUE
17 | LV_6151-6_0_4_line_17 | NAYY 4x150 SE | 16 | 17 | 0.083164 | 0.208 | 0.08 | 261 | 0 | 0.27 | 1 | 3 | cs | TRUE
18 | LV_6151-6_0_4_line_18 | NAYY 4x150 SE | 16 | 18 | 0.25234 | 0.208 | 0.08 | 261 | 0 | 0.27 | 1 | 1 | cs | TRUE
19 | LV_6151-6_0_4_line_19 | NAYY 4x150 SE | 17 | 19 | 0.21333 | 0.208 | 0.08 | 261 | 0 | 0.27 | 1 | 3 | cs | TRUE
20 | LV_6151-6_0_4_line_20 | NAYY 4x150 SE | 19 | 20 | 0.051159 | 0.208 | 0.08 | 261 | 0 | 0.27 | 1 | 1 | cs | TRUE
21 | LV_6151-6_0_4_line_21 | NAYY 4x150 SE | 19 | 21 | 0.06695 | 0.208 | 0.08 | 261 | 0 | 0.27 | 1 | 3 | cs | TRUE
22 | LV_6151-6_0_4_line_22 | NAYY 4x150 SE | 19 | 22 | 0.01191 | 0.208 | 0.08 | 261 | 0 | 0.27 | 1 | 1 | cs | TRUE
23 | LV_6151-6_0_4_line_23 | NAYY 4x150 SE | 20 | 25 | 0.15725 | 0.208 | 0.08 | 261 | 0 | 0.27 | 1 | 1 | cs | TRUE
24 | LV_6151-6_0_4_line_24 | NAYY 4x150 SE | 21 | 23 | 0.014364 | 0.208 | 0.08 | 261 | 0 | 0.27 | 1 | 3 | cs | TRUE
25 | LV_6151-6_0_4_line_25 | NAYY 4x150 SE | 21 | 24 | 0.080939 | 0.208 | 0.08 | 261 | 0 | 0.27 | 1 | 1 | cs | TRUE
26 | LV_6151-6_0_4_line_26 | NAYY 4x150 SE | 22 | 26 | 0.053587 | 0.208 | 0.08 | 261 | 0 | 0.27 | 1 | 1 | cs | TRUE
27 | LV_6151-6_0_4_line_27 | NAYY 4x150 SE | 23 | 27 | 0.056789 | 0.208 | 0.08 | 261 | 0 | 0.27 | 1 | 1 | cs | TRUE
28 | LV_6151-6_0_4_line_28 | NAYY 4x150 SE | 23 | 28 | 0.00833 | 0.208 | 0.08 | 261 | 0 | 0.27 | 1 | 3 | cs | TRUE
29 | LV_6151-6_0_4_line_29 | NAYY 4x150 SE | 26 | 54 | 0.030398 | 0.208 | 0.08 | 261 | 0 | 0.27 | 1 | 1 | cs | TRUE
30 | LV_6151-6_0_4_line_30 | NAYY 4x150 SE | 28 | 43 | 0.032296 | 0.208 | 0.08 | 261 | 0 | 0.27 | 1 | 1 | cs | TRUE
31 | LV_6151-6_0_4_line_31 | NAYY 4x150 SE | 28 | 42 | 0.013317 | 0.208 | 0.08 | 261 | 0 | 0.27 | 1 | 3 | cs | TRUE
32 | LV_6151-6_0_4_line_32 | NAYY 4x150 SE | 29 | 30 | 0.023433 | 0.208 | 0.08 | 261 | 0 | 0.27 | 1 | 1 | cs | TRUE
33 | LV_6151-6_0_4_line_33 | NAYY 4x150 SE | 29 | 31 | 0.079533 | 0.208 | 0.08 | 261 | 0 | 0.27 | 1 | 1 | cs | TRUE
34 | LV_6151-6_0_4_line_34 | NAYY 4x150 SE | 30 | 32 | 0.11412 | 0.208 | 0.08 | 261 | 0 | 0.27 | 1 | 1 | cs | TRUE
35 | LV_6151-6_0_4_line_35 | NAYY 4x150 SE | 32 | 33 | 0.423 | 0.208 | 0.08 | 261 | 0 | 0.27 | 1 | 1 | cs | TRUE
36 | LV_6151-6_0_4_line_36 | NAYY 4x150 SE | 32 | 34 | 0.29287 | 0.208 | 0.08 | 261 | 0 | 0.27 | 1 | 1 | cs | TRUE
37 | LV_6151-6_0_4_line_37 | NAYY 4x150 SE | 34 | 37 | 0.20025 | 0.208 | 0.08 | 261 | 0 | 0.27 | 1 | 1 | cs | TRUE
38 | LV_6151-6_0_4_line_38 | NAYY 4x150 SE | 35 | 36 | 0.029841 | 0.208 | 0.08 | 261 | 0 | 0.27 | 1 | 1 | cs | TRUE
39 | LV_6151-6_0_4_line_39 | NAYY 4x150 SE | 35 | 37 | 0.076675 | 0.208 | 0.08 | 261 | 0 | 0.27 | 1 | 1 | cs | TRUE
40 | LV_6151-6_0_4_line_40 | NAYY 4x150 SE | 37 | 38 | 0.048334 | 0.208 | 0.08 | 261 | 0 | 0.27 | 1 | 1 | cs | TRUE
41 | LV_6151-6_0_4_line_41 | NAYY 4x150 SE | 38 | 39 | 0.19667 | 0.208 | 0.08 | 261 | 0 | 0.27 | 1 | 2 | cs | TRUE
42 | LV_6151-6_0_4_line_42 | NAYY 4x150 SE | 39 | 40 | 0.02706 | 0.208 | 0.08 | 261 | 0 | 0.27 | 1 | 1 | cs | TRUE
43 | LV_6151-6_0_4_line_43 | NAYY 4x150 SE | 41 | 42 | 0.013957 | 0.208 | 0.08 | 261 | 0 | 0.27 | 1 | 3 | cs | TRUE
44 | LV_6151-6_0_4_line_44 | NAYY 4x150 SE | 43 | 44 | 0.074384 | 0.208 | 0.08 | 261 | 0 | 0.27 | 1 | 1 | cs | TRUE
45 | LV_6151-6_0_4_line_45 | NAYY 4x150 SE | 43 | 45 | 0.015139 | 0.208 | 0.08 | 261 | 0 | 0.27 | 1 | 1 | cs | TRUE
46 | LV_6151-6_0_4_line_46 | NAYY 4x150 SE | 45 | 46 | 0.02884 | 0.208 | 0.08 | 261 | 0 | 0.27 | 1 | 1 | cs | TRUE
47 | LV_6151-6_0_4_line_47 | NAYY 4x150 SE | 47 | 48 | 0.020695 | 0.208 | 0.08 | 261 | 0 | 0.27 | 1 | 1 | cs | TRUE
48 | LV_6151-6_0_4_line_48 | NAYY 4x150 SE | 47 | 49 | 0.035258 | 0.208 | 0.08 | 261 | 0 | 0.27 | 1 | 1 | cs | TRUE
49 | LV_6151-6_0_4_line_49 | NAYY 4x150 SE | 48 | 50 | 0.048516 | 0.208 | 0.08 | 261 | 0 | 0.27 | 1 | 1 | cs | TRUE
50 | LV_6151-6_0_4_line_50 | NAYY 4x150 SE | 49 | 51 | 0.0067955 | 0.208 | 0.08 | 261 | 0 | 0.27 | 1 | 1 | cs | TRUE
51 | LV_6151-6_0_4_line_51 | NAYY 4x150 SE | 50 | 52 | 0.023981 | 0.208 | 0.08 | 261 | 0 | 0.27 | 1 | 1 | cs | TRUE
52 | LV_6151-6_0_4_line_52 | NAYY 4x150 SE | 51 | 53 | 0.027669 | 0.208 | 0.08 | 261 | 0 | 0.27 | 1 | 1 | cs | TRUE
53 | LV_6151-6_0_4_line_53 | NAYY 4x150 SE | 52 | 54 | 0.0068953 | 0.208 | 0.08 | 261 | 0 | 0.27 | 1 | 1 | cs | TRUE
54 | LV_6151-6_0_4_line_54 | NAYY 4x150 SE | 52 | 55 | 0.016411 | 0.208 | 0.08 | 261 | 0 | 0.27 | 1 | 1 | cs | TRUE
55 | LV_6151-6_0_4_line_55 | NAYY 4x150 SE | 53 | 56 | 0.07142 | 0.208 | 0.08 | 261 | 0 | 0.27 | 1 | 1 | cs | TRUE
56 | LV_6151-6_0_4_line_56 | NAYY 4x150 SE | 55 | 57 | 0.0054414 | 0.208 | 0.08 | 261 | 0 | 0.27 | 1 | 1 | cs | TRUE
57 | LV_6151-6_0_4_line_57 | NAYY 4x150 SE | 56 | 58 | 0.018331 | 0.208 | 0.08 | 261 | 0 | 0.27 | 1 | 1 | cs | TRUE
58 | LV_6151-6_0_4_line_58 | NAYY 4x150 SE | 57 | 59 | 0.0072223 | 0.208 | 0.08 | 261 | 0 | 0.27 | 1 | 1 | cs | TRUE
59 | LV_6151-6_0_4_line_59 | NAYY 4x150 SE | 59 | 60 | 0.029187 | 0.208 | 0.08 | 261 | 0 | 0.27 | 1 | 1 | cs | TRUE
60 | LV_6151-6_0_4_line_60 | NAYY 4x150 SE | 60 | 61 | 0.0021696 | 0.208 | 0.08 | 261 | 0 | 0.27 | 1 | 1 | cs | TRUE
61 | LV_6151-6_0_4_line_61 | NAYY 4x150 SE | 61 | 62 | 0.00015807 | 0.208 | 0.08 | 261 | 0 | 0.27 | 1 | 1 | cs | TRUE
62 | LV_6151-6_0_4_line_62 | NAYY 4x150 SE | 62 | 63 | 0.010655 | 0.208 | 0.08 | 261 | 0 | 0.27 | 1 | 1 | cs | TRUE
63 | LV_6151-6_0_4_line_63 | NAYY 4x150 SE | 63 | 64 | 0.0015358 | 0.208 | 0.08 | 261 | 0 | 0.27 | 1 | 1 | cs | TRUE

## trafo
| name | std_type | hv_bus | lv_bus | sn_mva | vn_hv_kv | vn_lv_kv | vk_percent | vkr_percent | pfe_kw | i0_percent | shift_degree | tap_side | tap_neutral | tap_min | tap_max | tap_step_percent | tap_step_degree | tap_pos | tap_phase_shifter | parallel | df | in_service
0 | LV_6151-6_0_4_trafo_10 | 0.25 MVA 20/0.4 kV | 65 | 16 | 0.25 | 20 | 0.4 | 6 | 1.44 | 0.8 | 0.32 | 150 | hv | 0 | -2 | 2 | 2.5 | 0 | 0 | FALSE | 1 | 1 | TRUE

## line_geodata
| x0 | y0 | x1 | y1 | x2 | y2 | x3 | y3 | x4 | y4 | x5 | y5 | x6 | y6 | x7 | y7 | x8 | y8 | x9 | y9 | x10 | y10 | x11 | y11 | x12 | y12 | x13 | y13 | x14 | y14 | x15 | y15 | x16 | y16 | x17 | y17 | x18 | y18 | x19 | y19 | x20 | y20 | x21 | y21 | x22 | y22 | x23 | y23 | x24 | y24
0 | 2555828.08 | 1112760.3636 | 2555805.0332 | 1112776.0343
1 | 2555828.08 | 1112760.3636 | 2555793.208 | 1112769.2452 | 2555762.9743 | 1112784.9633 | 2555746.5454 | 1112791.3757 | 2555731.6882 | 1112799.333 | 2555714.0463 | 1112813.0692 | 2555704.9399 | 1112816.2931 | 2555696.6169 | 1112814.6977 | 2555691.834 | 1112812.3649 | 2555688.4344 | 1112809.077 | 2555686.6365 | 1112805.1103 | 2555684.6495 | 1112796.4315 | 2555684.4059 | 1112789.5408
2 | 2555828.08 | 1112760.3636 | 2555834.4114 | 1112757.905 | 2555850.7352 | 1112750.8266 | 2555872.9371 | 1112741.6153 | 2555898.7335 | 1112731.7109 | 2555930.1877 | 1112716.9851 | 2555951.6108 | 1112708.9805 | 2555980.9221 | 1112700.1403 | 2555999.8612 | 1112694.6886 | 2556010.3539 | 1112689.7986
3 | 2555684.4059 | 1112789.5408 | 2555692.6359 | 1112785.8341 | 2555707.1225 | 1112779.9917 | 2555714.6844 | 1112776.495
4 | 2555684.4059 | 1112789.5408 | 2555682.7087 | 1112786.6739 | 2555679.2169 | 1112783.4534 | 2555674.1045 | 1112780.4338 | 2555655.4005 | 1112771.5218 | 2555639.0025 | 1112764.2382 | 2555627.0384 | 1112760.1461 | 2555613.7818 | 1112756.7527 | 2555604.7458 | 1112753.7953 | 2555600.5156 | 1112753.1037 | 2555596.2909 | 1112754.2242 | 2555575.6774 | 1112762.9912 | 2555554.248 | 1112774.2434 | 2555534.6527 | 1112784.9152 | 2555526.6997 | 1112790.5655 | 2555521.1368 | 1112794.9466
5 | 2556010.3539 | 1112689.7986 | 2556006.6482 | 1112689.014 | 2555995.1567 | 1112688.275 | 2555981.0833 | 1112687.2769 | 2555961.0469 | 1112688.4233 | 2555946.986 | 1112688.07 | 2555929.3522 | 1112690.3107 | 2555913.5526 | 1112691.9823 | 2555903.8276 | 1112695.1659 | 2555887.5058 | 1112700.421
6 | 2555604.319 | 1112445.316 | 2555604.3737 | 1112455.9211 | 2555605.3575 | 1112467.8756 | 2555603.797 | 1112480.4825 | 2555608.3016 | 1112489.0539 | 2555612.2314 | 1112492.9827 | 2555619.8857 | 1112500.2414 | 2555622.9726 | 1112504.0429 | 2555624.4896 | 1112507.6003 | 2555624.4486 | 1112510.4465 | 2555623.1651 | 1112513.4353 | 2555621.6272 | 1112516.4926 | 2555609.3352 | 1112533.0358 | 2555596.2182 | 1112551.8641 | 2555595.5193 | 1112554.5262 | 2555595.7343 | 1112557.5039 | 2555597.1215 | 1112560.2174 | 2555600.2592 | 1112562.5289 | 2555605.4656 | 1112563.5912 | 2555610.9298 | 1112563.9958
7 | 2555604.319 | 1112445.316 | 2555619.7718 | 1112440.5223 | 2555644.69 | 1112426.6101 | 2555640.8418 | 1112422.2249 | 2555633.0131 | 1112413.311 | 2555631.1514 | 1112411.2014 | 2555591.9391 | 1112430.9772 | 2555555.3613 | 1112450.7561 | 2555550.951 | 1112453.9791
8 | 2555517.4379 | 1112797.8596 | 2555521.1368 | 1112794.9466
9 | 2555517.4379 | 1112797.8596 | 2555507.9611 | 1112805.3221
10 | 2555517.4379 | 1112797.8596 | 2555519.8988 | 1112802.6773 | 2555525.3957 | 1112812.8088 | 2555534.4444 | 1112831.1518 | 2555538.734 | 1112839.9138
11 | 2555402.9017 | 1112860.5245 | 2555507.9611 | 1112805.3221
12 | 2555384.4697 | 1112815.2257 | 2555388.7014 | 1112817.1622 | 2555390.5075 | 1112821.1621 | 2555391.7844 | 1112828.8122 | 2555392.9656 | 1112837.1078 | 2555392.886 | 1112844.1231 | 2555393.1306 | 1112849.0016 | 2555394.7964 | 1112853.8808 | 2555396.8173 | 1112857.6901 | 2555398.5468 | 1112859.6783 | 2555400.737 | 1112860.2625 | 2555402.9017 | 1112860.5245
13 | 2555384.4697 | 1112815.2257 | 2555382.5394 | 1112809.0479 | 2555376.2032 | 1112794.0868 | 2555371.2606 | 1112783.7402 | 2555362.8125 | 1112766.2712 | 2555360.3521 | 1112748.9693 | 2555367.4596 | 1112680.081 | 2555371.8069 | 1112662.084 | 2555372.8123 | 1112660.0346
14 | 2555384.4697 | 1112815.2257 | 2555385.1834 | 1112826.115 | 2555384.0163 | 1112837.5296 | 2555382.7481 | 1112850.9348 | 2555384.4021 | 1112860.4942 | 2555388.5254 | 1112867.6342 | 2555399.7501 | 1112879.3464 | 2555409.4614 | 1112888.0126 | 2555413.4362 | 1112893.8641
15 | 2555413.4362 | 1112893.8641 | 2555416.5025 | 1112894.8865 | 2555418.8545 | 1112896.4588
16 | 2555413.4362 | 1112893.8641 | 2555235.312 | 1113004.6818
17 | 2555323.2832 | 1112748.9763 | 2555322.1737 | 1112751.4524 | 2555314.0455 | 1112752.1906 | 2555303.8332 | 1112746.8633 | 2555294.2524 | 1112728.7469 | 2555287.4319 | 1112714.1453 | 2555280.1609 | 1112703.3712 | 2555274.8548 | 1112699.275 | 2555270.4087 | 1112699.6175
18 | 2555196.081 | 1112634.5577 | 2555211.3407 | 1112644.472 | 2555220.6573 | 1112651.8958 | 2555225.9694 | 1112656.7924 | 2555227.9073 | 1112659.8018 | 2555232.304 | 1112670.4415 | 2555237.054 | 1112686.0144 | 2555241.4842 | 1112702.2234 | 2555251.5555 | 1112723.9713 | 2555271.3045 | 1112759.1768 | 2555278.8888 | 1112769.4817 | 2555282.9015 | 1112771.0417 | 2555288.01 | 1112770.3703 | 2555291.509 | 1112768.2655 | 2555292.9186 | 1112764.5976 | 2555292.0894 | 1112761.1019 | 2555284.7884 | 1112745.2254 | 2555282.9873 | 1112739.8248 | 2555277.9232 | 1112724.5766 | 2555273.2075 | 1112713.6169 | 2555269.173 | 1112708.0772 | 2555267.0693 | 1112704.5798 | 2555267.5258 | 1112701.5526 | 2555270.385 | 1112699.6193 | 2555270.4087 | 1112699.6175
19 | 2555323.2832 | 1112748.9763 | 2555322.946 | 1112733.6597 | 2555320.0299 | 1112610.8285 | 2555324.7651 | 1112607.703 | 2555330.4848 | 1112604.0144 | 2555350.5961 | 1112593.1047 | 2555359.7047 | 1112591.2032 | 2555365.2599 | 1112586.1484 | 2555372.92 | 1112579.5218 | 2555384.9684 | 1112575.0751
20 | 2555384.9684 | 1112575.0751 | 2555391.1507 | 1112576.4857 | 2555397.491 | 1112575.2383 | 2555427.9218 | 1112551.8905
21 | 2555384.9684 | 1112575.0751 | 2555372.92 | 1112579.5218 | 2555365.2599 | 1112586.1484 | 2555359.7047 | 1112591.2032 | 2555370.8307 | 1112598.9028 | 2555384.06 | 1112608.9883 | 2555388.1891 | 1112613.7492
22 | 2555381.8941 | 1112563.5695 | 2555384.9684 | 1112575.0751
23 | 2555550.951 | 1112453.9791 | 2555537.2671 | 1112464.0071 | 2555509.19 | 1112486.3251 | 2555474.9202 | 1112514.2029 | 2555429.1064 | 1112550.9816 | 2555427.9218 | 1112551.8905
24 | 2555387.8836 | 1112627.8254 | 2555389.1655 | 1112622.5465 | 2555389.2475 | 1112617.9547 | 2555388.1891 | 1112613.7492
25 | 2555388.1891 | 1112613.7492 | 2555395.8295 | 1112603.4097 | 2555405.2116 | 1112593.5465 | 2555434.5401 | 1112570.296 | 2555447.6533 | 1112559.4089
26 | 2555381.8941 | 1112563.5695 | 2555378.4843 | 1112563.1278 | 2555369.9926 | 1112558.6103 | 2555359.2663 | 1112550.6631 | 2555349.7604 | 1112541.6619 | 2555342.9836 | 1112535.0752 | 2555339.5923 | 1112531.9097
27 | 2555435.2929 | 1112596.971 | 2555412.7011 | 1112613.0125 | 2555395.5052 | 1112625.4124 | 2555387.8836 | 1112627.8254
28 | 2555387.8836 | 1112627.8254 | 2555386.7522 | 1112631.5246 | 2555384.8509 | 1112635.5629
29 | 2555327.9778 | 1112504.4117 | 2555328.3168 | 1112505.0457 | 2555332.9628 | 1112511.7926 | 2555336.1637 | 1112517.4164 | 2555337.211 | 1112520.11 | 2555338.1501 | 1112524.8945 | 2555338.4198 | 1112528.9835 | 2555339.5923 | 1112531.9097
30 | 2555384.8509 | 1112635.5629 | 2555386.2184 | 1112637.6984 | 2555387.825 | 1112640.8326 | 2555388.5344 | 1112645.8967 | 2555389.05 | 1112654.0082 | 2555389.1024 | 1112661.1004 | 2555390.5957 | 1112664.5801 | 2555392.3043 | 1112665.8348
31 | 2555384.8509 | 1112635.5629 | 2555383.2918 | 1112638.8761 | 2555378.9859 | 1112647.5179
32 | 2554923.9951 | 1112857.3506 | 2554925.1853 | 1112861.5883 | 2554928.9762 | 1112867.5743 | 2554933.9268 | 1112872.6845 | 2554937.7877 | 1112875.624
33 | 2554923.9951 | 1112857.3506 | 2554912.769 | 1112839.3582 | 2554909.5465 | 1112833.9794 | 2554901.6337 | 1112815.9402 | 2554898.7287 | 1112807.5686 | 2554895.0228 | 1112800.5481 | 2554889.8658 | 1112791.6153 | 2554886.3222 | 1112787.7523
34 | 2554937.7877 | 1112875.624 | 2554949.6223 | 1112882.0058 | 2554956.1062 | 1112885.5705 | 2554962.5031 | 1112888.8579 | 2554966.8224 | 1112890.093 | 2554986.725 | 1112893.9135 | 2554994.4534 | 1112896.5574 | 2554998.1522 | 1112900.5653 | 2555001.4869 | 1112908.578 | 2555002.4348 | 1112915.5523 | 2555002.7602 | 1112933.3369 | 2555003.9431 | 1112938.6643 | 2555005.9773 | 1112942.1509 | 2555010.0118 | 1112944.5666
35 | 2555010.0118 | 1112944.5666 | 2554700.8878 | 1113233.3018
36 | 2555219.9451 | 1113133.4513 | 2555219.3206 | 1113128.3867 | 2555216.3774 | 1113121.038 | 2555211.9986 | 1113113.8222 | 2555200.9982 | 1113097.9621 | 2555193.7118 | 1113088.211 | 2555186.2434 | 1113077.861 | 2555178.8854 | 1113068.8775 | 2555165.4841 | 1113054.247 | 2555150.1532 | 1113038.7748 | 2555143.6283 | 1113033.8206 | 2555125.8459 | 1113014.8427 | 2555108.7884 | 1113001.9514 | 2555094.1524 | 1112985.4515 | 2555076.0645 | 1112968.0101 | 2555072.2472 | 1112964.67 | 2555063.5084 | 1112959.0876 | 2555056.9156 | 1112955.4013 | 2555050.7596 | 1112953.3349 | 2555024.0367 | 1112947.4194 | 2555010.0118 | 1112944.5666
37 | 2555119.7357 | 1112966.9075 | 2555120.3834 | 1112968.8371 | 2555126.8366 | 1112978.6943 | 2555142.6233 | 1112999.3546 | 2555153.6263 | 1113013.4359 | 2555161.4006 | 1113022.3051 | 2555164.6571 | 1113027.1057 | 2555176.8316 | 1113039.8109 | 2555180.7858 | 1113044.9621 | 2555190.4188 | 1113063.8894 | 2555193.6597 | 1113070.7579 | 2555199.9475 | 1113081.2501 | 2555208.8691 | 1113093.8239 | 2555213.116 | 1113098.8728 | 2555218.245 | 1113107.2614 | 2555220.6469 | 1113113.4913 | 2555222.9657 | 1113121.0114 | 2555223.8643 | 1113126.5854 | 2555219.9451 | 1113133.4513
38 | 2555078.7781 | 1112874.7859 | 2555089.113 | 1112879.9785 | 2555092.264 | 1112883.0456 | 2555096.0576 | 1112888.3869 | 2555097.6819 | 1112893.8888 | 2555097.871 | 1112895.4676
39 | 2555119.7357 | 1112966.9075 | 2555117.6387 | 1112964.3106 | 2555113.7878 | 1112958.5251 | 2555104.9387 | 1112944.3278 | 2555102.5824 | 1112938.0198 | 2555100.4897 | 1112928.7305 | 2555098.9556 | 1112916.6579 | 2555098.456 | 1112900.3531 | 2555097.871 | 1112895.4676
40 | 2555119.7357 | 1112966.9075 | 2555116.8287 | 1112958.2135 | 2555113.8764 | 1112949.6532 | 2555110.9845 | 1112935.7229 | 2555110.9479 | 1112927.6635 | 2555112.3384 | 1112925.6076 | 2555114.3003 | 1112924.5703 | 2555117.2357 | 1112925.638
41 | 2555235.312 | 1113004.6818 | 2555240.2519 | 1113008.3805 | 2555243.4393 | 1113015.3383 | 2555246.1397 | 1113022.233 | 2555245.6895 | 1113026.105 | 2555244.0109 | 1113028.8967 | 2555240.6875 | 1113029.6661 | 2555236.7303 | 1113028.2724 | 2555229.3992 | 1113021.8789 | 2555219.5496 | 1113014.3591 | 2555210.5969 | 1113009.067 | 2555201.2334 | 1113003.578 | 2555193.5878 | 1112999.5659 | 2555181.1308 | 1112990.4312 | 2555168.0638 | 1112980.2894 | 2555156.0304 | 1112972.041 | 2555141.6592 | 1112961.0196 | 2555133.304 | 1112954.0335 | 2555126.7226 | 1112946.6896 | 2555123.2037 | 1112940.8794 | 2555120.6352 | 1112934.0838 | 2555118.7517 | 1112927.9946 | 2555117.2357 | 1112925.638
42 | 2555235.312 | 1113004.6818 | 2555227.882 | 1113001.613 | 2555220.5158 | 1112998.8216 | 2555214.3695 | 1112995.9545 | 2555211.0941 | 1112993.0735
43 | 2555378.9859 | 1112647.5179 | 2555376.8371 | 1112651.8305 | 2555372.8123 | 1112660.0346
44 | 2555392.3043 | 1112665.8348 | 2555393.3217 | 1112666.5832 | 2555396.2619 | 1112667.2397 | 2555399.0838 | 1112666.5407 | 2555403.245 | 1112664.1421 | 2555414.618 | 1112658.2107 | 2555421.0254 | 1112654.5505 | 2555428.223 | 1112649.0946 | 2555433.7177 | 1112644.2183 | 2555440.4778 | 1112641.2336 | 2555450.1673 | 1112637.4491 | 2555457.5313 | 1112634.2671
45 | 2555392.3043 | 1112665.8348 | 2555390.5088 | 1112667.46 | 2555390.8232 | 1112680.1735
46 | 2555391.3793 | 1112709.0085 | 2555390.9822 | 1112686.5998 | 2555390.8232 | 1112680.1735
47 | 2555303.1626 | 1112446.0714 | 2555316.2489 | 1112462.1037
48 | 2555274.1649 | 1112426.4161 | 2555300.192 | 1112442.432 | 2555303.1626 | 1112446.0714
49 | 2555348.3367 | 1112498.4611 | 2555340.1491 | 1112489.1167 | 2555326.6647 | 1112474.8644 | 2555316.2489 | 1112462.1037
50 | 2555274.1649 | 1112426.4161 | 2555268.3759 | 1112422.857 | 2555268.3759 | 1112422.857
51 | 2555324.637 | 1112498.3805 | 2555336.959 | 1112499.5901 | 2555344.5935 | 1112499.945 | 2555348.3367 | 1112498.4611
52 | 2555268.3759 | 1112422.857 | 2555253.9135 | 1112416.3606 | 2555242.8825 | 1112412.1287
53 | 2555324.637 | 1112498.3805 | 2555326.5701 | 1112501.7791 | 2555327.9778 | 1112504.4117
54 | 2555324.637 | 1112498.3805 | 2555318.3149 | 1112497.9269 | 2555309.6156 | 1112497.7467 | 2555308.2789 | 1112498.0542
55 | 2555189.1847 | 1112371.1051 | 2555191.2359 | 1112375.8368 | 2555196.0122 | 1112386.5737 | 2555201.9164 | 1112394.2117 | 2555211.3838 | 1112400.0446 | 2555242.8825 | 1112412.1287
56 | 2555308.2789 | 1112498.0542 | 2555302.976 | 1112499.2743 | 2555302.976 | 1112499.2743
57 | 2555205.0211 | 1112361.7941 | 2555189.1847 | 1112371.1051
58 | 2555297.6671 | 1112504.1213 | 2555298.7376 | 1112502.7408 | 2555302.976 | 1112499.2743
59 | 2555284.6546 | 1112529.757 | 2555284.6413 | 1112527.9581 | 2555286.4034 | 1112521.8085 | 2555291.186 | 1112513.5911 | 2555295.8071 | 1112506.5199 | 2555297.6671 | 1112504.1213
60 | 2555284.6546 | 1112529.757 | 2555284.6707 | 1112531.9266
61 | 2555284.6718 | 1112532.0847 | 2555284.6707 | 1112531.9266
62 | 2555284.6718 | 1112532.0847 | 2555284.6976 | 1112535.5727 | 2555285.6261 | 1112542.6797
63 | 2555285.825 | 1112544.2025 | 2555285.6261 | 1112542.6797

## bus_geodata
| x | y | coords
0 | 2555805.0332 | 1112776.0343
1 | 2555828.08 | 1112760.3636
2 | 2555684.4059 | 1112789.5408
3 | 2556010.3539 | 1112689.7986
4 | 2555610.9298 | 1112563.9958
5 | 2555604.319 | 1112445.316
6 | 2555714.6844 | 1112776.495
7 | 2555521.1368 | 1112794.9466
8 | 2555887.5058 | 1112700.421
9 | 2555517.4379 | 1112797.8596
10 | 2555507.9611 | 1112805.3221
11 | 2555538.734 | 1112839.9138
12 | 2555402.9017 | 1112860.5245
13 | 2555384.4697 | 1112815.2257
14 | 2555418.8545 | 1112896.4588
15 | 2555413.4362 | 1112893.8641
16 | 2555270.4087 | 1112699.6175
17 | 2555323.2832 | 1112748.9763
18 | 2555196.081 | 1112634.5577
19 | 2555384.9684 | 1112575.0751
20 | 2555427.9218 | 1112551.8905
21 | 2555388.1891 | 1112613.7492
22 | 2555381.8941 | 1112563.5695
23 | 2555387.8836 | 1112627.8254
24 | 2555447.6533 | 1112559.4089
25 | 2555550.951 | 1112453.9791
26 | 2555339.5923 | 1112531.9097
27 | 2555435.2929 | 1112596.971
28 | 2555384.8509 | 1112635.5629
29 | 2554923.9951 | 1112857.3506
30 | 2554937.7877 | 1112875.624
31 | 2554886.3222 | 1112787.7523
32 | 2555010.0118 | 1112944.5666
33 | 2554700.8878 | 1113233.3018
34 | 2555219.9451 | 1113133.4513
35 | 2555097.871 | 1112895.4676
36 | 2555078.7781 | 1112874.7859
37 | 2555119.7357 | 1112966.9075
38 | 2555117.2357 | 1112925.638
39 | 2555235.312 | 1113004.6818
40 | 2555211.0941 | 1112993.0735
41 | 2555372.8123 | 1112660.0346
42 | 2555378.9859 | 1112647.5179
43 | 2555392.3043 | 1112665.8348
44 | 2555457.5313 | 1112634.2671
45 | 2555390.8232 | 1112680.1735
46 | 2555391.3793 | 1112709.0085
47 | 2555303.1626 | 1112446.0714
48 | 2555316.2489 | 1112462.1037
49 | 2555274.1649 | 1112426.4161
50 | 2555348.3367 | 1112498.4611
51 | 2555268.3759 | 1112422.857
52 | 2555324.637 | 1112498.3805
53 | 2555242.8825 | 1112412.1287
54 | 2555327.9778 | 1112504.4117
55 | 2555308.2789 | 1112498.0542
56 | 2555189.1847 | 1112371.1051
57 | 2555302.976 | 1112499.2743
58 | 2555205.0211 | 1112361.7941
59 | 2555297.6671 | 1112504.1212
60 | 2555284.6546 | 1112529.757
61 | 2555284.6707 | 1112531.9266
62 | 2555284.6718 | 1112532.0847
63 | 2555285.6261 | 1112542.6797
64 | 2555285.825 | 1112544.2025
65 | 2555270.4087 | 1112699.6175

## line_std_types
| c_nf_per_km | r_ohm_per_km | x_ohm_per_km | max_i_ka | type | q_mm2 | alpha | voltage_rating
NAYY 4x50 SE | 210 | 0.642 | 0.083 | 0.142 | cs | 50 | 0.00403 | LV
NAYY 4x120 SE | 264 | 0.225 | 0.08 | 0.242 | cs | 120 | 0.00403 | LV
NAYY 4x150 SE | 261 | 0.208 | 0.08 | 0.27 | cs | 150 | 0.00403 | LV
NA2XS2Y 1x95 RM/25 12/20 kV | 216 | 0.313 | 0.132 | 0.252 | cs | 95 | 0.00403 | MV
NA2XS2Y 1x185 RM/25 12/20 kV | 273 | 0.161 | 0.117 | 0.362 | cs | 185 | 0.00403 | MV
NA2XS2Y 1x240 RM/25 12/20 kV | 304 | 0.122 | 0.112 | 0.421 | cs | 240 | 0.00403 | MV
NA2XS2Y 1x95 RM/25 6/10 kV | 315 | 0.313 | 0.123 | 0.249 | cs | 95 | 0.00403 | MV
NA2XS2Y 1x185 RM/25 6/10 kV | 406 | 0.161 | 0.11 | 0.358 | cs | 185 | 0.00403 | MV
NA2XS2Y 1x240 RM/25 6/10 kV | 456 | 0.122 | 0.105 | 0.416 | cs | 240 | 0.00403 | MV
NA2XS2Y 1x150 RM/25 12/20 kV | 250 | 0.206 | 0.116 | 0.319 | cs | 150 | 0.00403 | MV
NA2XS2Y 1x120 RM/25 12/20 kV | 230 | 0.253 | 0.119 | 0.283 | cs | 120 | 0.00403 | MV
NA2XS2Y 1x70 RM/25 12/20 kV | 190 | 0.443 | 0.132 | 0.22 | cs | 70 | 0.00403 | MV
NA2XS2Y 1x150 RM/25 6/10 kV | 360 | 0.206 | 0.11 | 0.315 | cs | 150 | 0.00403 | MV
NA2XS2Y 1x120 RM/25 6/10 kV | 340 | 0.253 | 0.113 | 0.28 | cs | 120 | 0.00403 | MV
NA2XS2Y 1x70 RM/25 6/10 kV | 280 | 0.443 | 0.123 | 0.217 | cs | 70 | 0.00403 | MV
N2XS(FL)2Y 1x120 RM/35 64/110 kV | 112 | 0.153 | 0.166 | 0.366 | cs | 120 | 0.00393 | HV
N2XS(FL)2Y 1x185 RM/35 64/110 kV | 125 | 0.099 | 0.156 | 0.457 | cs | 185 | 0.00393 | HV
N2XS(FL)2Y 1x240 RM/35 64/110 kV | 135 | 0.075 | 0.149 | 0.526 | cs | 240 | 0.00393 | HV
N2XS(FL)2Y 1x300 RM/35 64/110 kV | 144 | 0.06 | 0.144 | 0.588 | cs | 300 | 0.00393 | HV
15-AL1/3-ST1A 0.4 | 11 | 1.8769 | 0.35 | 0.105 | ol | 16 | 0.00403 | LV
24-AL1/4-ST1A 0.4 | 11.25 | 1.2012 | 0.335 | 0.14 | ol | 24 | 0.00403 | LV
48-AL1/8-ST1A 0.4 | 12.2 | 0.5939 | 0.3 | 0.21 | ol | 48 | 0.00403 | LV
94-AL1/15-ST1A 0.4 | 13.2 | 0.306 | 0.29 | 0.35 | ol | 94 | 0.00403 | LV
34-AL1/6-ST1A 10.0 | 9.7 | 0.8342 | 0.36 | 0.17 | ol | 34 | 0.00403 | MV
48-AL1/8-ST1A 10.0 | 10.1 | 0.5939 | 0.35 | 0.21 | ol | 48 | 0.00403 | MV
70-AL1/11-ST1A 10.0 | 10.4 | 0.4132 | 0.339 | 0.29 | ol | 70 | 0.00403 | MV
94-AL1/15-ST1A 10.0 | 10.75 | 0.306 | 0.33 | 0.35 | ol | 94 | 0.00403 | MV
122-AL1/20-ST1A 10.0 | 11.1 | 0.2376 | 0.323 | 0.41 | ol | 122 | 0.00403 | MV
149-AL1/24-ST1A 10.0 | 11.25 | 0.194 | 0.315 | 0.47 | ol | 149 | 0.00403 | MV
34-AL1/6-ST1A 20.0 | 9.15 | 0.8342 | 0.382 | 0.17 | ol | 34 | 0.00403 | MV
48-AL1/8-ST1A 20.0 | 9.5 | 0.5939 | 0.372 | 0.21 | ol | 48 | 0.00403 | MV
70-AL1/11-ST1A 20.0 | 9.7 | 0.4132 | 0.36 | 0.29 | ol | 70 | 0.00403 | MV
94-AL1/15-ST1A 20.0 | 10 | 0.306 | 0.35 | 0.35 | ol | 94 | 0.00403 | MV
122-AL1/20-ST1A 20.0 | 10.3 | 0.2376 | 0.344 | 0.41 | ol | 122 | 0.00403 | MV
149-AL1/24-ST1A 20.0 | 10.5 | 0.194 | 0.337 | 0.47 | ol | 149 | 0.00403 | MV
184-AL1/30-ST1A 20.0 | 10.75 | 0.1571 | 0.33 | 0.535 | ol | 184 | 0.00403 | MV
243-AL1/39-ST1A 20.0 | 11 | 0.1188 | 0.32 | 0.645 | ol | 243 | 0.00403 | MV
48-AL1/8-ST1A 110.0 | 8 | 0.5939 | 0.46 | 0.21 | ol | 48 | 0.00403 | HV
70-AL1/11-ST1A 110.0 | 8.4 | 0.4132 | 0.45 | 0.29 | ol | 70 | 0.00403 | HV
94-AL1/15-ST1A 110.0 | 8.65 | 0.306 | 0.44 | 0.35 | ol | 94 | 0.00403 | HV
122-AL1/20-ST1A 110.0 | 8.5 | 0.2376 | 0.43 | 0.41 | ol | 122 | 0.00403 | HV
149-AL1/24-ST1A 110.0 | 8.75 | 0.194 | 0.41 | 0.47 | ol | 149 | 0.00403 | HV
184-AL1/30-ST1A 110.0 | 8.8 | 0.1571 | 0.4 | 0.535 | ol | 184 | 0.00403 | HV
243-AL1/39-ST1A 110.0 | 9 | 0.1188 | 0.39 | 0.645 | ol | 243 | 0.00403 | HV
305-AL1/39-ST1A 110.0 | 9.2 | 0.0949 | 0.38 | 0.74 | ol | 305 | 0.00403 | HV
490-AL1/64-ST1A 110.0 | 9.75 | 0.059 | 0.37 | 0.96 | ol | 490 | 0.00403 | HV
679-AL1/86-ST1A 110.0 | 9.95 | 0.042 | 0.36 | 1.15 | ol | 679 | 0.00403 | HV
490-AL1/64-ST1A 220.0 | 10 | 0.059 | 0.285 | 0.96 | ol | 490 | 0.00403 | HV
679-AL1/86-ST1A 220.0 | 11.7 | 0.042 | 0.275 | 1.15 | ol | 679 | 0.00403 | HV
490-AL1/64-ST1A 380.0 | 11 | 0.059 | 0.253 | 0.96 | ol | 490 | 0.00403 | HV
679-AL1/86-ST1A 380.0 | 14.6 | 0.042 | 0.25 | 1.15 | ol | 679 | 0.00403 | HV

## trafo_std_types
| i0_percent | pfe_kw | vkr_percent | sn_mva | vn_lv_kv | vn_hv_kv | vk_percent | shift_degree | vector_group | tap_side | tap_neutral | tap_min | tap_max | tap_step_degree | tap_step_percent | tap_phase_shifter
160 MVA 380/110 kV | 0.06 | 60 | 0.25 | 160 | 110 | 380 | 12.2 | 0 | Yy0 | hv | 0 | -9 | 9 | 0 | 1.5 | FALSE
100 MVA 220/110 kV | 0.06 | 55 | 0.26 | 100 | 110 | 220 | 12 | 0 | Yy0 | hv | 0 | -9 | 9 | 0 | 1.5 | FALSE
63 MVA 110/20 kV | 0.04 | 22 | 0.32 | 63 | 20 | 110 | 18 | 150 | YNd5 | hv | 0 | -9 | 9 | 0 | 1.5 | FALSE
40 MVA 110/20 kV | 0.05 | 18 | 0.34 | 40 | 20 | 110 | 16.2 | 150 | YNd5 | hv | 0 | -9 | 9 | 0 | 1.5 | FALSE
25 MVA 110/20 kV | 0.07 | 14 | 0.41 | 25 | 20 | 110 | 12 | 150 | YNd5 | hv | 0 | -9 | 9 | 0 | 1.5 | FALSE
63 MVA 110/10 kV | 0.04 | 22 | 0.32 | 63 | 10 | 110 | 18 | 150 | YNd5 | hv | 0 | -9 | 9 | 0 | 1.5 | FALSE
40 MVA 110/10 kV | 0.05 | 18 | 0.34 | 40 | 10 | 110 | 16.2 | 150 | YNd5 | hv | 0 | -9 | 9 | 0 | 1.5 | FALSE
25 MVA 110/10 kV | 0.07 | 14 | 0.41 | 25 | 10 | 110 | 12 | 150 | YNd5 | hv | 0 | -9 | 9 | 0 | 1.5 | FALSE
0.25 MVA 20/0.4 kV | 0.32 | 0.8 | 1.44 | 0.25 | 0.4 | 20 | 6 | 150 | Yzn5 | hv | 0 | -2 | 2 | 0 | 2.5 | FALSE
0.4 MVA 20/0.4 kV | 0.3375 | 1.35 | 1.425 | 0.4 | 0.4 | 20 | 6 | 150 | Dyn5 | hv | 0 | -2 | 2 | 0 | 2.5 | FALSE
0.63 MVA 20/0.4 kV | 0.2619 | 1.65 | 1.206 | 0.63 | 0.4 | 20 | 6 | 150 | Dyn5 | hv | 0 | -2 | 2 | 0 | 2.5 | FALSE
0.25 MVA 10/0.4 kV | 0.24 | 0.6 | 1.2 | 0.25 | 0.4 | 10 | 4 | 150 | Dyn5 | hv | 0 | -2 | 2 | 0 | 2.5 | FALSE
0.4 MVA 10/0.4 kV | 0.2375 | 0.95 | 1.325 | 0.4 | 0.4 | 10 | 4 | 150 | Dyn5 | hv | 0 | -2 | 2 | 0 | 2.5 | FALSE
0.63 MVA 10/0.4 kV | 0.1873 | 1.18 | 1.0794 | 0.63 | 0.4 | 10 | 4 | 150 | Dyn5 | hv | 0 | -2 | 2 | 0 | 2.5 | FALSE

## trafo3w_std_types
| sn_hv_mva | sn_mv_mva | sn_lv_mva | vn_hv_kv | vn_mv_kv | vn_lv_kv | vk_hv_percent | vk_mv_percent | vk_lv_percent | vkr_hv_percent | vkr_mv_percent | vkr_lv_percent | pfe_kw | i0_percent | shift_mv_degree | shift_lv_degree | vector_group | tap_side | tap_neutral | tap_min | tap_max | tap_step_percent
63/25/38 MVA 110/20/10 kV | 63 | 25 | 38 | 110 | 20 | 10 | 10.4 | 10.4 | 10.4 | 0.28 | 0.32 | 0.35 | 35 | 0.89 | 0 | 0 | YN0yn0yn0 | hv | 0 | -10 | 10 | 1.2
63/25/38 MVA 110/10/10 kV | 63 | 25 | 38 | 110 | 10 | 10 | 10.4 | 10.4 | 10.4 | 0.28 | 0.32 | 0.35 | 35 | 0.89 | 0 | 0 | YN0yn0yn0 | hv | 0 | -10 | 10 | 1.2

## fuse_std_types
| fuse_type | i_rated_a | t_avg | t_min | t_total | x_avg | x_min | x_total
HV 100A | HV 100A | 100 | 0 | [10.0, 3.64, 0.854, 0.281, 0.1, 0.0531, 0.022, 0.01] | [10.0, 4.267, 1.21, 0.403, 0.1, 0.058, 0.022, 0.01] | 0 | [300.0, 350.0, 450.0, 550.0, 700.0, 850.0, 1200.0, 1752.0] | [600.0, 700.0, 900.0, 1150.0, 1665.0, 2000.0, 3000.0, 4313.0]
HV 10A | HV 10A | 10 | 0 | [10.0, 1675.0, 0.344, 0.156, 0.1, 0.0417, 0.0171, 0.01] | [10.0, 1.3, 0.3, 0.155, 0.1, 0.0555, 0.023, 0.01] | 0 | [30.0, 32.0, 35.0, 37.0, 39.0, 50.0, 70.0, 88.0] | [60.0, 70.0, 80.0, 87.0, 94.0, 110.0, 150.0, 216.0]
HV 125A | HV 125A | 125 | 0 | [10.0, 1.82, 0.344, 0.1, 0.0467, 0.0269, 0.01] | [10.0, 2.478, 0.426, 0.1, 0.0427, 0.0211, 0.01] | 0 | [375.0, 500.0, 700.0, 925.0, 1200.0, 1500.0, 2341.0] | [750.0, 1000.0, 1500.0, 2200.0, 3000.0, 4000.0, 5765.0]
HV 160A | HV 160A | 160 | 0 | [10.0, 4.15, 1.03, 0.198, 0.1, 0.051, 0.0172, 0.01] | [10.0, 2.3, 0.734, 0.274, 0.1, 0.046, 0.0177, 0.01] | 0 | [480.0, 550.0, 700.0, 1000.0, 1260.0, 1600.0, 2500.0, 3227.0] | [960.0, 1300.0, 1700.0, 2200.0, 2996.0, 4000.0, 6000.0, 7946.0]
HV 16A | HV 16A | 16 | 0 | [10.0, 0.352, 0.164, 0.1, 0.0649, 0.0342, 0.01] | [10.0, 2.34, 0.722, 0.181, 0.1, 0.055, 0.0296, 0.01] | 0 | [48.0, 60.0, 65.0, 71.0, 80.0, 100.0, 162.0] | [96.0, 110.0, 125.0, 150.0, 168.0, 200.0, 250.0, 398.0]
HV 200A | HV 200A | 200 | 0 | [10.0, 4.267, 1.21, 0.403, 0.1, 0.058, 0.022, 0.01] | [10.0, 3.73, 1.654, 0.328, 0.1, 0.0531, 0.019, 0.01] | 0 | [600.0, 700.0, 900.0, 1150.0, 1665.0, 2000.0, 3000.0, 4313.0] | [1200.0, 1500.0, 1800.0, 2700.0, 3960.0, 5000.0, 7500.0, 10620.0]
HV 20A | HV 20A | 20 | 0 | [10.0, 1.3, 0.3, 0.155, 0.1, 0.0555, 0.023, 0.01] | [10.0, 1.3, 0.161, 0.1, 0.0611, 0.0399, 0.0141, 0.01] | 0 | [60.0, 70.0, 80.0, 87.0, 94.0, 110.0, 150.0, 216.0] | [120.0, 150.0, 200.0, 223.0, 260.0, 300.0, 450.0, 532.0]
HV 25A | HV 25A | 25 | 0 | [10.0, 2.512, 0.833, 0.299, 0.1, 0.0372, 0.0223, 0.01] | [10.0, 3.125, 0.597, 0.198, 0.1, 0.0378, 0.022, 0.01] | 0 | [75.0, 82.0, 90.0, 100.0, 124.0, 170.0, 200.0, 289.0] | [150.0, 170.0, 210.0, 250.0, 294.0, 400.0, 500.0, 711.0]
HV 31.5A | HV 31.5A | 31.5 | 0 | [10.0, 2.34, 0.722, 0.181, 0.1, 0.055, 0.0296, 0.01] | [10.0, 2.84, 0.368, 0.164, 0.1, 0.0621, 0.0378, 0.0195, 0.01] | 0 | [95.0, 110.0, 125.0, 150.0, 165.0, 200.0, 250.0, 390.0] | [189.0, 220.0, 300.0, 350.0, 393.0, 450.0, 530.0, 700.0, 960.0]
HV 40A | HV 40A | 40 | 0 | [10.0, 1.3, 0.161, 0.1, 0.0611, 0.0399, 0.0141, 0.01] | [10.0, 2.05, 0.369, 0.198, 0.1, 0.051, 0.0298, 0.01] | 0 | [120.0, 150.0, 200.0, 223.0, 260.0, 300.0, 450.0, 532.0] | [240.0, 300.0, 400.0, 450.0, 530.0, 650.0, 800.0, 1311.0]
HV 50A | HV 50A | 50 | 0 | [10.0, 3.215, 0.597, 0.198, 0.1, 0.0378, 0.022, 0.01] | [10.0, 3.64, 0.854, 0.281, 0.1, 0.0531, 0.022, 0.01] | 0 | [150.0, 170.0, 210.0, 250.0, 294.0, 400.0, 500.0, 711.0] | [300.0, 350.0, 450.0, 550.0, 700.0, 850.0, 1200.0, 1752.0]
HV 6.3A | HV 6.3A | 6.3 | 0 | [10.0, 1.39, 0.344, 0.168, 0.1, 0.056, 0.0263, 0.01] | [10.0, 1.711, 0.516, 0.198, 0.1, 0.0634, 0.0303, 0.01] | 0 | [19.0, 19.5, 20.4, 20.8, 22.0, 25.0, 32.0, 48.0] | [38.0, 40.0, 43.0, 48.0, 53.0, 60.0, 75.0, 118.0]
HV 63A | HV 63A | 63 | 0 | [10.0, 2.84, 0.368, 0.164, 0.1, 0.0621, 0.0378, 0.0195, 0.01] | [10.0, 1.82, 0.344, 0.1, 0.0467, 0.0269, 0.01] | 0 | [189.0, 220.0, 300.0, 350.0, 393.0, 450.0, 530.0, 700.0, 961.0] | [378.0, 500.0, 700.0, 934.0, 1200.0, 1500.0, 2366.0]
HV 80A | HV 80A | 80 | 0 | [10.0, 2.05, 0.369, 0.198, 0.1, 0.051, 0.0298, 0.01] | [10.0, 4.15, 1.03, 0.198, 0.1, 0.051, 0.0172, 0.01] | 0 | [240.0, 300.0, 400.0, 450.0, 530.0, 650.0, 800.0, 1311.0] | [480.0, 550.0, 700.0, 1000.0, 1260.0, 1600.0, 2500.0, 3227.0]
Siemens NH-1-100 | Siemens NH-1-100 | 100 | [5400.0, 2000.0, 400.0, 20.0, 1.0, 0.2, 0.012, 0.004] | 0 | 0 | [150.0, 190.0, 250.0, 430.0, 900.0, 1250.0, 2700.0, 3600.0] | 0 | 0
Siemens NH-1-125 | Siemens NH-1-125 | 125 | [4800.0, 120.0, 7.0, 0.1, 0.004] | 0 | 0 | [180.0, 400.0, 740.0, 2000.0, 4250.0] | 0 | 0
Siemens NH-1-16 | Siemens NH-1-16 | 16 | [4000.0, 400.0, 2.0, 0.1, 0.04, 0.01] | 0 | 0 | [26.0, 35.0, 75.0, 150.0, 200.0, 300.0] | 0 | 0
Siemens NH-1-160 | Siemens NH-1-160 | 160 | [4800.0, 120.0, 7.0, 0.1, 0.004] | 0 | 0 | [210.0, 500.0, 900.0, 2300.0, 5000.0] | 0 | 0
Siemens NH-1-25 | Siemens NH-1-25 | 25 | [4000.0, 1000.0, 10.0, 0.2, 0.02, 0.01] | 0 | 0 | [40.0, 50.0, 100.0, 210.0, 400.0, 500.0] | 0 | 0
Siemens NH-1-50 | Siemens NH-1-50 | 50 | [4000.0, 40.0, 4.0, 1.0, 0.02, 0.01] | 0 | 0 | [86.0, 200.0, 300.0, 400.0, 1000.0, 1280.0] | 0 | 0
Siemens NH-1-63 | Siemens NH-1-63 | 63 | [4000.0, 100.0, 10.0, 2.0, 0.04, 0.01] | 0 | 0 | [100.0, 200.0, 300.0, 400.0, 1000.0, 1500.0] | 0 | 0
Siemens NH-1-80 | Siemens NH-1-80 | 80 | [4800.0, 120.0, 7.0, 0.1, 0.01] | 0 | 0 | [150.58, 250.0, 450.0, 1150.0, 2470.0] | 0 | 0
Siemens NH-2-1000 | Siemens NH-2-1000 | 1000 | [4800.0, 120.0, 7.0, 0.1, 0.004] | 0 | 0 | [1900.0, 3500.0, 8400.0, 24000.0, 52000.0] | 0 | 0
Siemens NH-2-200 | Siemens NH-2-200 | 200 | [4800.0, 120.0, 7.0, 0.1, 0.004] | 0 | 0 | [280.0, 650.0, 1200.0, 3000.0, 7000.0] | 0 | 0
Siemens NH-2-224 | Siemens NH-2-224 | 224 | [4800.0, 120.0, 7.0, 0.2, 0.04, 0.004] | 0 | 0 | [400.0, 750.0, 1453.0, 3025.0, 4315.0, 7600.0] | 0 | 0
Siemens NH-2-250 | Siemens NH-2-250 | 250 | [4800.0, 120.0, 7.0, 0.1, 0.004] | 0 | 0 | [450.0, 800.0, 1650.0, 4000.0, 8500.0] | 0 | 0
Siemens NH-2-315 | Siemens NH-2-315 | 315 | [4800.0, 120.0, 7.0, 0.1, 0.004] | 0 | 0 | [550.0, 920.0, 1900.0, 5000.0, 11000.0] | 0 | 0
Siemens NH-2-355 | Siemens NH-2-355 | 355 | [4800.0, 120.0, 6.0, 0.1, 0.004] | 0 | 0 | [650.0, 1116.27, 2350.0, 5840.0, 12790.0] | 0 | 0
Siemens NH-2-400 | Siemens NH-2-400 | 400 | [4800.0, 120.0, 7.0, 0.1, 0.004] | 0 | 0 | [720.0, 1350.0, 2800.0, 6500.0, 15000.0] | 0 | 0
Siemens NH-2-425 | Siemens NH-2-425 | 425 | [4800.0, 120.0, 7.0, 0.1, 0.004] | 0 | 0 | [850.0, 1500.0, 3050.0, 7500.0, 16500.0] | 0 | 0
Siemens NH-2-630 | Siemens NH-2-630 | 630 | [4800.0, 120.0, 7.0, 0.1, 0.004] | 0 | 0 | [1200.0, 2000.0, 4800.0, 12000.0, 26000.0] | 0 | 0

## dtypes
| element | column | dtype
0 | bus | name | object
1 | bus | vn_kv | float64
2 | bus | type | object
3 | bus | zone | object
4 | bus | in_service | bool
5 | load | name | object
6 | load | bus | uint32
7 | load | p_mw | float64
8 | load | q_mvar | float64
9 | load | const_z_percent | float64
10 | load | const_i_percent | float64
11 | load | sn_mva | float64
12 | load | scaling | float64
13 | load | in_service | bool
14 | load | type | object
15 | ext_grid | name | object
16 | ext_grid | bus | uint32
17 | ext_grid | vm_pu | float64
18 | ext_grid | va_degree | float64
19 | ext_grid | slack_weight | float64
20 | ext_grid | in_service | bool
21 | line | name | object
22 | line | std_type | object
23 | line | from_bus | uint32
24 | line | to_bus | uint32
25 | line | length_km | float64
26 | line | r_ohm_per_km | float64
27 | line | x_ohm_per_km | float64
28 | line | c_nf_per_km | float64
29 | line | g_us_per_km | float64
30 | line | max_i_ka | float64
31 | line | df | float64
32 | line | parallel | uint32
33 | line | type | object
34 | line | in_service | bool
35 | trafo | name | object
36 | trafo | std_type | object
37 | trafo | hv_bus | uint32
38 | trafo | lv_bus | uint32
39 | trafo | sn_mva | float64
40 | trafo | vn_hv_kv | float64
41 | trafo | vn_lv_kv | float64
42 | trafo | vk_percent | float64
43 | trafo | vkr_percent | float64
44 | trafo | pfe_kw | float64
45 | trafo | i0_percent | float64
46 | trafo | shift_degree | float64
47 | trafo | tap_side | object
48 | trafo | tap_neutral | int32
49 | trafo | tap_min | int32
50 | trafo | tap_max | int32
51 | trafo | tap_step_percent | float64
52 | trafo | tap_step_degree | float64
53 | trafo | tap_pos | int32
54 | trafo | tap_phase_shifter | bool
55 | trafo | parallel | uint32
56 | trafo | df | float64
57 | trafo | in_service | bool
58 | line_geodata | coords | object
59 | bus_geodata | x | float64
60 | bus_geodata | y | float64
61 | bus_geodata | coords | object

## parameters
| version | format_version | converged | OPF_converged | name | f_hz | sn_mva
0 | 2.14.6 | 2.14.0 | FALSE | FALSE |  | 50 | 1