## bus
| name | vn_kv | type | zone | in_service
0 | bus_LV_6151-6_1_3_node_15 | 0.4 | n |  | TRUE
1 | bus_LV_6151-6_1_3_node_16 | 0.4 | n |  | TRUE
2 | bus_LV_6151-6_1_3_node_17 | 0.4 | n |  | TRUE
3 | bus_LV_6151-6_1_3_node_18 | 0.4 | n |  | TRUE
4 | bus_LV_6151-6_1_3_node_29 | 0.4 | n |  | TRUE
5 | bus_LV_6151-6_1_3_node_40 | 0.4 | n |  | TRUE
6 | bus_LV_6151-6_1_3_node_19 | 0.4 | n |  | TRUE
7 | bus_LV_6151-6_1_3_node_20 | 0.4 | n |  | TRUE
8 | bus_LV_6151-6_1_3_node_21 | 0.4 | n |  | TRUE
9 | bus_LV_6151-6_1_3_node_33 | 0.4 | n |  | TRUE
10 | bus_LV_6151-6_1_3_node_22 | 0.4 | n |  | TRUE
11 | bus_LV_6151-6_1_3_node_25 | 0.4 | n |  | TRUE
12 | bus_LV_6151-6_1_3_node_26 | 0.4 | n |  | TRUE
13 | bus_LV_6151-6_1_3_node_23 | 0.4 | n |  | TRUE
14 | bus_LV_6151-6_1_3_node_24 | 0.4 | n |  | TRUE
15 | bus_LV_6151-6_1_3_node_34 | 0.4 | n |  | TRUE
16 | bus_LV_6151-6_1_3_node_32 | 0.4 | n |  | TRUE
17 | bus_LV_6151-6_1_3_node_88 | 0.4 | n |  | TRUE
18 | bus_LV_6151-6_1_3_node_27 | 0.4 | n |  | TRUE
19 | bus_LV_6151-6_1_3_node_28 | 0.4 | n |  | TRUE
20 | bus_LV_6151-6_1_3_node_30 | 0.4 | n |  | TRUE
21 | bus_LV_6151-6_1_3_node_31 | 0.4 | n |  | TRUE
22 | bus_LV_6151-6_1_3_node_97 | 0.4 | n |  | TRUE
23 | bus_LV_6151-6_1_3_node_35 | 0.4 | n |  | TRUE
24 | bus_LV_6151-6_1_3_node_36 | 0.4 | n |  | TRUE
25 | bus_LV_6151-6_1_3_node_42 | 0.4 | n |  | TRUE
26 | bus_LV_6151-6_1_3_node_41 | 0.4 | n |  | TRUE
27 | bus_LV_6151-6_1_3_node_73 | 0.4 | n |  | TRUE
28 | bus_LV_6151-6_1_3_node_74 | 0.4 | n |  | TRUE
29 | bus_LV_6151-6_1_3_node_80 | 0.4 | n |  | TRUE
30 | bus_LV_6151-6_1_3_node_92 | 0.4 | n |  | TRUE
31 | bus_LV_6151-6_1_3_node_93 | 0.4 | n |  | TRUE
32 | bus_LV_6151-6_1_3_node_94 | 0.4 | n |  | TRUE
33 | bus_LV_6151-6_1_3_node_95 | 0.4 | n |  | TRUE
34 | bus_LV_6151-6_1_3_node_96 | 0.4 | n |  | TRUE
35 | bus_MV_0_node_33 | 20 | n |  | TRUE

## load
| name | bus | p_mw | q_mvar | const_z_percent | const_i_percent | sn_mva | scaling | in_service | type
0 | LV_6151-6_1_3_load_15 | 0 | 0.0018839 | 0.00047214 | 0 | 0 |  | 1 | TRUE | wye
1 | LV_6151-6_1_3_load_16 | 1 | 0.00097627 | 0.00024468 | 0 | 0 |  | 1 | TRUE | wye
2 | LV_6151-6_1_3_load_17 | 2 | 0.002138 | 0.00053583 | 0 | 0 |  | 1 | TRUE | wye
3 | LV_6151-6_1_3_load_40 | 5 | 0.00089597 | 0.00022455 | 0 | 0 |  | 1 | TRUE | wye
4 | LV_6151-6_1_3_load_19 | 6 | 0.0020391 | 0.00051106 | 0 | 0 |  | 1 | TRUE | wye
5 | LV_6151-6_1_3_load_20 | 7 | 0.002712 | 0.0006797 | 0 | 0 |  | 1 | TRUE | wye
6 | LV_6151-6_1_3_load_33 | 9 | 0.0021919 | 0.00054933 | 0 | 0 |  | 1 | TRUE | wye
7 | LV_6151-6_1_3_load_25 | 11 | 0.00099224 | 0.00024868 | 0 | 0 |  | 1 | TRUE | wye
8 | LV_6151-6_1_3_load_26 | 12 | 0.00067195 | 0.00016841 | 0 | 0 |  | 1 | TRUE | wye
9 | LV_6151-6_1_3_load_23 | 13 | 0.0019196 | 0.0004811 | 0 | 0 |  | 1 | TRUE | wye
10 | LV_6151-6_1_3_load_34 | 15 | 0.0024201 | 0.00060653 | 0 | 0 |  | 1 | TRUE | wye
11 | LV_6151-6_1_3_load_32 | 16 | 0.0017816 | 0.0004465 | 0 | 0 |  | 1 | TRUE | wye
12 | LV_6151-6_1_3_load_88 | 17 | 0.0023736 | 0.00059488 | 0 | 0 |  | 1 | TRUE | wye
13 | LV_6151-6_1_3_load_27 | 18 | 0.0019837 | 0.00049717 | 0 | 0 |  | 1 | TRUE | wye
14 | LV_6151-6_1_3_load_30 | 20 | 0.0022248 | 0.00055759 | 0 | 0 |  | 1 | TRUE | wye
15 | LV_6151-6_1_3_load_31 | 21 | 0.0023733 | 0.0005948 | 0 | 0 |  | 1 | TRUE | wye
16 | LV_6151-6_1_3_load_97 | 22 | 0.0014585 | 0.00036552 | 0 | 0 |  | 1 | TRUE | wye
17 | LV_6151-6_1_3_load_36 | 24 | 0.0010163 | 0.00025472 | 0 | 0 |  | 1 | TRUE | wye
18 | LV_6151-6_1_3_load_42 | 25 | 0.0010416 | 0.00026104 | 0 | 0 |  | 1 | TRUE | wye
19 | LV_6151-6_1_3_load_41 | 26 | 0.0020358 | 0.00051021 | 0 | 0 |  | 1 | TRUE | wye
20 | LV_6151-6_1_3_load_73 | 27 | 0.0011231 | 0.00028149 | 0 | 0 |  | 1 | TRUE | wye
21 | LV_6151-6_1_3_load_92 | 30 | 0.0018598 | 0.0004661 | 0 | 0 |  | 1 | TRUE | wye
22 | LV_6151-6_1_3_load_93 | 31 | 0.000684 | 0.00017143 | 0 | 0 |  | 1 | TRUE | wye
23 | LV_6151-6_1_3_load_95 | 33 | 0.001844 | 0.00046215 | 0 | 0 |  | 1 | TRUE | wye

## ext_grid
| name | bus | vm_pu | va_degree | slack_weight | in_service
0 |  | 9 | 1 | 0 | 1 | TRUE

## line
| name | std_type | from_bus | to_bus | length_km | r_ohm_per_km | x_ohm_per_km | c_nf_per_km | g_us_per_km | max_i_ka | df | parallel | type | in_service
0 | LV_6151-6_1_3_line_0 | NAYY 4x150 SE | 0 | 1 | 0.14125 | 0.208 | 0.08 | 261 | 0 | 0.27 | 1 | 1 | cs | TRUE
1 | LV_6151-6_1_3_line_1 | NAYY 4x150 SE | 1 | 2 | 0.034701 | 0.208 | 0.08 | 261 | 0 | 0.27 | 1 | 1 | cs | TRUE
2 | LV_6151-6_1_3_line_2 | NAYY 4x150 SE | 2 | 3 | 0.0081209 | 0.208 | 0.08 | 261 | 0 | 0.27 | 1 | 1 | cs | TRUE
3 | LV_6151-6_1_3_line_3 | NAYY 4x150 SE | 3 | 4 | 0.20222 | 0.208 | 0.08 | 261 | 0 | 0.27 | 1 | 1 | cs | TRUE
4 | LV_6151-6_1_3_line_4 | NAYY 4x150 SE | 3 | 5 | 0.013806 | 0.208 | 0.08 | 261 | 0 | 0.27 | 1 | 1 | cs | TRUE
5 | LV_6151-6_1_3_line_5 | NAYY 4x150 SE | 4 | 21 | 0.013843 | 0.208 | 0.08 | 261 | 0 | 0.27 | 1 | 1 | cs | TRUE
6 | LV_6151-6_1_3_line_6 | NAYY 4x150 SE | 4 | 19 | 0.28014 | 0.208 | 0.08 | 261 | 0 | 0.27 | 1 | 1 | cs | TRUE
7 | LV_6151-6_1_3_line_7 | NAYY 4x150 SE | 5 | 26 | 0.14301 | 0.208 | 0.08 | 261 | 0 | 0.27 | 1 | 1 | cs | TRUE
8 | LV_6151-6_1_3_line_8 | NAYY 4x150 SE | 6 | 7 | 0.050946 | 0.208 | 0.08 | 261 | 0 | 0.27 | 1 | 1 | cs | TRUE
9 | LV_6151-6_1_3_line_9 | NAYY 4x150 SE | 6 | 8 | 0.17164 | 0.208 | 0.08 | 261 | 0 | 0.27 | 1 | 1 | cs | TRUE
10 | LV_6151-6_1_3_line_10 | NAYY 4x150 SE | 7 | 9 | 0.15157 | 0.208 | 0.08 | 261 | 0 | 0.27 | 1 | 1 | cs | TRUE
11 | LV_6151-6_1_3_line_11 | NAYY 4x150 SE | 8 | 10 | 0.052272 | 0.208 | 0.08 | 261 | 0 | 0.27 | 1 | 1 | cs | TRUE
12 | LV_6151-6_1_3_line_12 | NAYY 4x150 SE | 9 | 16 | 0.084965 | 0.208 | 0.08 | 261 | 0 | 0.27 | 1 | 2 | cs | TRUE
13 | LV_6151-6_1_3_line_13 | NAYY 4x150 SE | 10 | 11 | 0.032715 | 0.208 | 0.08 | 261 | 0 | 0.27 | 1 | 1 | cs | TRUE
14 | LV_6151-6_1_3_line_14 | NAYY 4x150 SE | 10 | 12 | 0.036847 | 0.208 | 0.08 | 261 | 0 | 0.27 | 1 | 1 | cs | TRUE
15 | LV_6151-6_1_3_line_15 | NAYY 4x150 SE | 12 | 17 | 0.033849 | 0.208 | 0.08 | 261 | 0 | 0.27 | 1 | 1 | cs | TRUE
16 | LV_6151-6_1_3_line_16 | NAYY 4x150 SE | 13 | 14 | 0.09797 | 0.208 | 0.08 | 261 | 0 | 0.27 | 1 | 1 | cs | TRUE
17 | LV_6151-6_1_3_line_17 | NAYY 4x150 SE | 14 | 15 | 0.057745 | 0.208 | 0.08 | 261 | 0 | 0.27 | 1 | 2 | cs | TRUE
18 | LV_6151-6_1_3_line_18 | NAYY 4x150 SE | 14 | 16 | 0.13114 | 0.208 | 0.08 | 261 | 0 | 0.27 | 1 | 2 | cs | TRUE
19 | LV_6151-6_1_3_line_19 | NAYY 4x150 SE | 15 | 23 | 0.064827 | 0.208 | 0.08 | 261 | 0 | 0.27 | 1 | 2 | cs | TRUE
20 | LV_6151-6_1_3_line_20 | NAYY 4x150 SE | 17 | 29 | 0.0031881 | 0.208 | 0.08 | 261 | 0 | 0.27 | 1 | 1 | cs | TRUE
21 | LV_6151-6_1_3_line_21 | NAYY 4x150 SE | 18 | 19 | 0.057548 | 0.208 | 0.08 | 261 | 0 | 0.27 | 1 | 1 | cs | TRUE
22 | LV_6151-6_1_3_line_22 | NAYY 4x150 SE | 19 | 20 | 0.031467 | 0.208 | 0.08 | 261 | 0 | 0.27 | 1 | 1 | cs | TRUE
23 | LV_6151-6_1_3_line_23 | NAYY 4x150 SE | 20 | 22 | 0.17553 | 0.208 | 0.08 | 261 | 0 | 0.27 | 1 | 1 | cs | TRUE
24 | LV_6151-6_1_3_line_24 | NAYY 4x150 SE | 22 | 34 | 0.18819 | 0.208 | 0.08 | 261 | 0 | 0.27 | 1 | 1 | cs | TRUE
25 | LV_6151-6_1_3_line_25 | NAYY 4x150 SE | 23 | 24 | 0.067905 | 0.208 | 0.08 | 261 | 0 | 0.27 | 1 | 2 | cs | TRUE
26 | LV_6151-6_1_3_line_26 | NAYY 4x150 SE | 24 | 25 | 0.07837 | 0.208 | 0.08 | 261 | 0 | 0.27 | 1 | 1 | cs | TRUE
27 | LV_6151-6_1_3_line_27 | NAYY 4x150 SE | 25 | 26 | 0.014002 | 0.208 | 0.08 | 261 | 0 | 0.27 | 1 | 1 | cs | TRUE
28 | LV_6151-6_1_3_line_28 | NAYY 4x150 SE | 27 | 28 | 0.067821 | 0.208 | 0.08 | 261 | 0 | 0.27 | 1 | 1 | cs | TRUE
29 | LV_6151-6_1_3_line_29 | NAYY 4x150 SE | 28 | 29 | 0.058912 | 0.208 | 0.08 | 261 | 0 | 0.27 | 1 | 1 | cs | TRUE
30 | LV_6151-6_1_3_line_30 | NAYY 4x150 SE | 30 | 31 | 0.038171 | 0.208 | 0.08 | 261 | 0 | 0.27 | 1 | 1 | cs | TRUE
31 | LV_6151-6_1_3_line_31 | NAYY 4x150 SE | 30 | 32 | 0.28699 | 0.208 | 0.08 | 261 | 0 | 0.27 | 1 | 1 | cs | TRUE
32 | LV_6151-6_1_3_line_32 | NAYY 4x150 SE | 31 | 33 | 0.0060258 | 0.208 | 0.08 | 261 | 0 | 0.27 | 1 | 1 | cs | TRUE
33 | LV_6151-6_1_3_line_33 | NAYY 4x150 SE | 32 | 34 | 0.29132 | 0.208 | 0.08 | 261 | 0 | 0.27 | 1 | 1 | cs | TRUE

## trafo
| name | std_type | hv_bus | lv_bus | sn_mva | vn_hv_kv | vn_lv_kv | vk_percent | vkr_percent | pfe_kw | i0_percent | shift_degree | tap_side | tap_neutral | tap_min | tap_max | tap_step_percent | tap_step_degree | tap_pos | tap_phase_shifter | parallel | df | in_service
0 | LV_6151-6_1_3_trafo_33 | 0.25 MVA 20/0.4 kV | 35 | 9 | 0.25 | 20 | 0.4 | 6 | 1.44 | 0.8 | 0.32 | 150 | hv | 0 | -2 | 2 | 2.5 | 0 | 0 | FALSE | 1 | 1 | TRUE

## line_geodata
| x0 | y0 | x1 | y1 | x2 | y2 | x3 | y3 | x4 | y4 | x5 | y5 | x6 | y6 | x7 | y7 | x8 | y8 | x9 | y9 | x10 | y10 | x11 | y11 | x12 | y12 | x13 | y13 | x14 | y14 | x15 | y15 | x16 | y16 | x17 | y17 | x18 | y18 | x19 | y19 | x20 | y20 | x21 | y21 | x22 | y22 | x23 | y23 | x24 | y24 | x25 | y25 | x26 | y26
0 | 2554650.198 | 1112597.0148 | 2554626.5832 | 1112587.6783 | 2554593.8948 | 1112568.3691 | 2554578.3041 | 1112558.7812 | 2554558.8184 | 1112543.8086 | 2554544.7389 | 1112535.9103 | 2554527.5554 | 1112528.1164
1 | 2554650.198 | 1112597.0148 | 2554652.5218 | 1112597.9336 | 2554662.0007 | 1112603.1986 | 2554670.4064 | 1112609.5723 | 2554678.2117 | 1112617.0516
2 | 2554683.8156 | 1112622.901 | 2554682.5049 | 1112621.1654 | 2554678.2117 | 1112617.0516
3 | 2554566.102 | 1112463.5454 | 2554571.2857 | 1112468.7425 | 2554582.8125 | 1112479.2281 | 2554594.9175 | 1112490.6098 | 2554602.1317 | 1112499.7827 | 2554608.2471 | 1112509.742 | 2554614.1906 | 1112521.4924 | 2554618.9787 | 1112534.7189 | 2554622.3206 | 1112542.5757 | 2554627.3909 | 1112550.175 | 2554632.451 | 1112556.418 | 2554640.6933 | 1112565.7055 | 2554647.9427 | 1112572.388 | 2554657.1327 | 1112580.3343 | 2554665.165 | 1112588.4116 | 2554673.134 | 1112596.3005 | 2554678.46 | 1112602.9863 | 2554681.6001 | 1112609.6996 | 2554683.2523 | 1112615.7681 | 2554684.2501 | 1112620.0629 | 2554683.8156 | 1112622.901
4 | 2554683.8156 | 1112622.901 | 2554692.1483 | 1112633.9083
5 | 2554553.2059 | 1112459.9738 | 2554562.2298 | 1112463.2521 | 2554565.0106 | 1112464.2762 | 2554566.102 | 1112463.5454
6 | 2554319.5972 | 1112352.822 | 2554321.9853 | 1112356.0278 | 2554324.8959 | 1112361.9423 | 2554328.0253 | 1112367.1769 | 2554330.4306 | 1112370.6272 | 2554333.7212 | 1112372.6479 | 2554339.5111 | 1112373.1822 | 2554344.3277 | 1112371.6673 | 2554349.0671 | 1112369.1414 | 2554353.5568 | 1112367.3065 | 2554356.8889 | 1112366.6366 | 2554360.8882 | 1112367.3846 | 2554367.146 | 1112370.539 | 2554384.5085 | 1112379.3793 | 2554399.6812 | 1112386.7021 | 2554416.3209 | 1112393.9471 | 2554433.4864 | 1112401.2549 | 2554441.8726 | 1112404.9715 | 2554454.6419 | 1112410.1336 | 2554472.0553 | 1112416.5392 | 2554491.285 | 1112425.11 | 2554508.8968 | 1112433.2485 | 2554532.3133 | 1112442.8774 | 2554543.4067 | 1112447.0851 | 2554554.5793 | 1112453.6046 | 2554562.0235 | 1112459.4517 | 2554566.102 | 1112463.5454
7 | 2554692.1483 | 1112633.9083 | 2554712.2839 | 1112660.5073 | 2554716.5872 | 1112664.7329 | 2554721.6297 | 1112669.6866 | 2554735.8931 | 1112680.5522 | 2554751.164 | 1112691.866 | 2554774.6349 | 1112704.8194 | 2554786.6928 | 1112712.0775 | 2554798.9412 | 1112721.0462 | 2554801.7276 | 1112723.2432
8 | 2554802.6057 | 1112258.3738 | 2554802.6403 | 1112259.0448 | 2554802.4511 | 1112263.7042 | 2554802.5422 | 1112269.6955 | 2554803.5654 | 1112275.3241 | 2554807.8488 | 1112282.0401 | 2554813.9592 | 1112289.276 | 2554819.3238 | 1112299.041 | 2554821.2657 | 1112303.9943
9 | 2554914.7983 | 1112165.7593 | 2554903.0936 | 1112164.557 | 2554893.6791 | 1112164.8718 | 2554882.7119 | 1112167.2548 | 2554868.7668 | 1112172.2504 | 2554849.1078 | 1112181.7242 | 2554825.2836 | 1112195.1424 | 2554807.9988 | 1112205.9883 | 2554804.6026 | 1112211.5276 | 2554799.3689 | 1112221.3385 | 2554799.7467 | 1112234.676 | 2554800.7716 | 1112241.5719 | 2554802.2789 | 1112252.0327 | 2554802.6057 | 1112258.3738
10 | 2554821.2657 | 1112303.9943 | 2554732.0523 | 1112426.5265
11 | 2554914.7983 | 1112165.7593 | 2554927.3922 | 1112173.2805 | 2554938.9361 | 1112178.8307 | 2554948.8632 | 1112183.0256 | 2554956.6744 | 1112185.2686 | 2554962.4197 | 1112187.049
12 | 2554732.0523 | 1112426.5265 | 2554737.396 | 1112434.5351 | 2554741.0419 | 1112437.6094 | 2554750.5991 | 1112440.9396 | 2554759.9711 | 1112447.384 | 2554774.4702 | 1112460.7937 | 2554788.1607 | 1112477.6334 | 2554792.7028 | 1112483.7535
13 | 2554962.4197 | 1112187.049 | 2554965.2556 | 1112185.0935 | 2554994.5486 | 1112187.121
14 | 2554962.4197 | 1112187.049 | 2554981.7806 | 1112193.5416 | 2554996.589 | 1112200.6496
15 | 2555027.9587 | 1112213.159 | 2555024.5809 | 1112211.6882 | 2555009.9695 | 1112207.0722 | 2554996.589 | 1112200.6496
16 | 2554866.375 | 1112590.7082 | 2554866.2737 | 1112589.5528 | 2554870.099 | 1112588.7349 | 2554873.667 | 1112589.6755 | 2554879.032 | 1112592.3035 | 2554886.1722 | 1112594.7404 | 2554891.7147 | 1112597.356 | 2554896.2478 | 1112596.166 | 2554898.0899 | 1112592.517 | 2554898.6805 | 1112587.8102 | 2554900.5298 | 1112585.1283 | 2554903.99 | 1112584.0353 | 2554908.0915 | 1112584.0047 | 2554913.0822 | 1112585.1236 | 2554916.9272 | 1112586.9626 | 2554920.679 | 1112588.7133 | 2554925.4878 | 1112588.2328 | 2554928.405 | 1112585.8098 | 2554930.3259 | 1112580.2926 | 2554930.4969 | 1112579.402 | 2554933.4897 | 1112574.6772 | 2554937.4846 | 1112572.7798 | 2554942.9107 | 1112572.2058 | 2554943.5917 | 1112572.0817
17 | 2554866.375 | 1112590.7082 | 2554871.5738 | 1112595.9054 | 2554876.7066 | 1112602.6151 | 2554882.7457 | 1112612.7753 | 2554884.6667 | 1112619.6868 | 2554885.4316 | 1112626.9627 | 2554887.9223 | 1112637.7719 | 2554890.529 | 1112641.4942
18 | 2554866.375 | 1112590.7082 | 2554850.759 | 1112577.6513 | 2554842.1815 | 1112566.8764 | 2554820.7844 | 1112531.7178 | 2554808.6776 | 1112505.5613 | 2554802.1831 | 1112496.5274 | 2554792.7028 | 1112483.7535
19 | 2554910.5762 | 1112700.6913 | 2554909.1172 | 1112697.7118 | 2554908.7334 | 1112690.7888 | 2554908.4644 | 1112678.54 | 2554907.0973 | 1112669.2342 | 2554904.3305 | 1112659.7166 | 2554899.5982 | 1112651.8033 | 2554893.6765 | 1112645.9889 | 2554890.529 | 1112641.4942
20 | 2555030.8817 | 1112214.4317 | 2555027.9587 | 1112213.159
21 | 2554319.5972 | 1112352.822 | 2554315.7408 | 1112350.5388 | 2554307.1516 | 1112345.5455 | 2554294.8826 | 1112339.1571 | 2554278.554 | 1112331.2097 | 2554269.3874 | 1112326.4765 | 2554268.6429 | 1112326.1275
22 | 2554308.1723 | 1112327.2727 | 2554306.8248 | 1112327.8499 | 2554305.2911 | 1112329.34 | 2554305.309 | 1112331.7078 | 2554309.4693 | 1112337.3904 | 2554316.1689 | 1112346.8892 | 2554318.3749 | 1112350.53 | 2554319.5972 | 1112352.822
23 | 2554308.1723 | 1112327.2727 | 2554364.1424 | 1112160.908
24 | 2554364.1424 | 1112160.908 | 2554369.6695 | 1112151.1612 | 2554371.0922 | 1112148.2601 | 2554371.047 | 1112142.2684 | 2554365.6221 | 1112109.2699 | 2554365.3371 | 1112099.1446 | 2554367.9115 | 1112083.0167 | 2554371.8728 | 1112059.2411 | 2554376.6652 | 1112035.0368 | 2554399.05 | 1111980.3618
25 | 2554869.5533 | 1112682.2321 | 2554868.831 | 1112676.5345 | 2554868.7965 | 1112671.9213 | 2554869.9984 | 1112668.3882 | 2554871.4948 | 1112668.1103 | 2554874.3733 | 1112671.8796 | 2554880.5268 | 1112675.6357 | 2554893.5255 | 1112684.7657 | 2554900.6482 | 1112691.0826 | 2554905.4655 | 1112697.9613 | 2554907.6582 | 1112700.9354 | 2554910.5762 | 1112700.6913
26 | 2554810.6376 | 1112733.9118 | 2554869.5533 | 1112682.2321
27 | 2554810.6376 | 1112733.9118 | 2554804.5279 | 1112725.4512 | 2554801.7276 | 1112723.2432
28 | 2555087.2127 | 1112230.0769 | 2555099.6778 | 1112252.5516 | 2555108.1379 | 1112275.623 | 2555113.9758 | 1112280.5378 | 2555114.0494 | 1112290.4535
29 | 2555030.8817 | 1112214.4317 | 2555044.7451 | 1112220.265 | 2555059.0378 | 1112224.6277 | 2555070.8823 | 1112225.9516 | 2555076.3844 | 1112226.1997 | 2555084.2779 | 1112228.0976 | 2555087.2127 | 1112230.0769
30 | 2554487.7401 | 1112032.9467 | 2554485.7148 | 1112037.1165 | 2554484.0642 | 1112047.7233 | 2554483.2548 | 1112063.3598 | 2554479.7946 | 1112069.6089
31 | 2554601.3779 | 1111772.8208 | 2554597.1602 | 1111787.2822 | 2554591.9045 | 1111795.2036 | 2554581.8196 | 1111806.1072 | 2554567.3665 | 1111829.9392 | 2554555.7108 | 1111849.7371 | 2554552.7092 | 1111859.4647 | 2554543.8452 | 1111892.9932 | 2554536.9646 | 1111914.9341 | 2554514.5085 | 1111959.3038 | 2554510.0533 | 1111972.9667 | 2554506.4668 | 1111988.1015 | 2554502.8357 | 1111999.3791 | 2554496.0296 | 1112021.9421 | 2554488.2024 | 1112031.9951 | 2554487.7401 | 1112032.9467
32 | 2554476.8756 | 1112074.8804 | 2554479.7946 | 1112069.6089
33 | 2554601.3779 | 1111772.8208 | 2554587.1427 | 1111788.647 | 2554584.4942 | 1111790.8903 | 2554544.069 | 1111825.1339 | 2554528.2064 | 1111835.125 | 2554524.7782 | 1111838.4636 | 2554520.8055 | 1111842.3289 | 2554512.5007 | 1111853.6416 | 2554496.2502 | 1111880.8447 | 2554483.1922 | 1111895.973 | 2554470.4599 | 1111909.1979 | 2554437.3625 | 1111940.7413 | 2554413.1228 | 1111965.6592 | 2554410.1024 | 1111968.7613 | 2554399.05 | 1111980.3618

## bus_geodata
| x | y | coords
0 | 2554527.5554 | 1112528.1164
1 | 2554650.198 | 1112597.0148
2 | 2554678.2117 | 1112617.0516
3 | 2554683.8156 | 1112622.901
4 | 2554566.102 | 1112463.5454
5 | 2554692.1483 | 1112633.9083
6 | 2554802.6057 | 1112258.3738
7 | 2554821.2657 | 1112303.9943
8 | 2554914.7983 | 1112165.7593
9 | 2554732.0523 | 1112426.5265
10 | 2554962.4197 | 1112187.049
11 | 2554994.5486 | 1112187.121
12 | 2554996.589 | 1112200.6496
13 | 2554943.5917 | 1112572.0817
14 | 2554866.375 | 1112590.7082
15 | 2554890.529 | 1112641.4942
16 | 2554792.7028 | 1112483.7535
17 | 2555027.9587 | 1112213.159
18 | 2554268.6429 | 1112326.1275
19 | 2554319.5972 | 1112352.822
20 | 2554308.1723 | 1112327.2727
21 | 2554553.2059 | 1112459.9738
22 | 2554364.1424 | 1112160.908
23 | 2554910.5762 | 1112700.6913
24 | 2554869.5533 | 1112682.2321
25 | 2554810.6376 | 1112733.9118
26 | 2554801.7276 | 1112723.2432
27 | 2555114.0494 | 1112290.4535
28 | 2555087.2127 | 1112230.0769
29 | 2555030.8817 | 1112214.4317
30 | 2554487.7401 | 1112032.9467
31 | 2554479.7946 | 1112069.6089
32 | 2554601.3779 | 1111772.8208
33 | 2554476.8756 | 1112074.8804
34 | 2554399.05 | 1111980.3618
35 | 2554732.0523 | 1112426.5265

## line_std_types
| c_nf_per_km | r_ohm_per_km | x_ohm_per_km | max_i_ka | type | q_mm2 | alpha | voltage_rating
NAYY 4x50 SE | 210 | 0.642 | 0.083 | 0.142 | cs | 50 | 0.00403 | LV
NAYY 4x120 SE | 264 | 0.225 | 0.08 | 0.242 | cs | 120 | 0.00403 | LV
NAYY 4x150 SE | 261 | 0.208 | 0.08 | 0.27 | cs | 150 | 0.00403 | LV
NA2XS2Y 1x95 RM/25 12/20 kV | 216 | 0.313 | 0.132 | 0.252 | cs | 95 | 0.00403 | MV
NA2XS2Y 1x185 RM/25 12/20 kV | 273 | 0.161 | 0.117 | 0.362 | cs | 185 | 0.00403 | MV
NA2XS2Y 1x240 RM/25 12/20 kV | 304 | 0.122 | 0.112 | 0.421 | cs | 240 | 0.00403 | MV
NA2XS2Y 1x95 RM/25 6/10 kV | 315 | 0.313 | 0.123 | 0.249 | cs | 95 | 0.00403 | MV
NA2XS2Y 1x185 RM/25 6/10 kV | 406 | 0.161 | 0.11 | 0.358 | cs | 185 | 0.00403 | MV
NA2XS2Y 1x240 RM/25 6/10 kV | 456 | 0.122 | 0.105 | 0.416 | cs | 240 | 0.00403 | MV
NA2XS2Y 1x150 RM/25 12/20 kV | 250 | 0.206 | 0.116 | 0.319 | cs | 150 | 0.00403 | MV
NA2XS2Y 1x120 RM/25 12/20 kV | 230 | 0.253 | 0.119 | 0.283 | cs | 120 | 0.00403 | MV
NA2XS2Y 1x70 RM/25 12/20 kV | 190 | 0.443 | 0.132 | 0.22 | cs | 70 | 0.00403 | MV
NA2XS2Y 1x150 RM/25 6/10 kV | 360 | 0.206 | 0.11 | 0.315 | cs | 150 | 0.00403 | MV
NA2XS2Y 1x120 RM/25 6/10 kV | 340 | 0.253 | 0.113 | 0.28 | cs | 120 | 0.00403 | MV
NA2XS2Y 1x70 RM/25 6/10 kV | 280 | 0.443 | 0.123 | 0.217 | cs | 70 | 0.00403 | MV
N2XS(FL)2Y 1x120 RM/35 64/110 kV | 112 | 0.153 | 0.166 | 0.366 | cs | 120 | 0.00393 | HV
N2XS(FL)2Y 1x185 RM/35 64/110 kV | 125 | 0.099 | 0.156 | 0.457 | cs | 185 | 0.00393 | HV
N2XS(FL)2Y 1x240 RM/35 64/110 kV | 135 | 0.075 | 0.149 | 0.526 | cs | 240 | 0.00393 | HV
N2XS(FL)2Y 1x300 RM/35 64/110 kV | 144 | 0.06 | 0.144 | 0.588 | cs | 300 | 0.00393 | HV
15-AL1/3-ST1A 0.4 | 11 | 1.8769 | 0.35 | 0.105 | ol | 16 | 0.00403 | LV
24-AL1/4-ST1A 0.4 | 11.25 | 1.2012 | 0.335 | 0.14 | ol | 24 | 0.00403 | LV
48-AL1/8-ST1A 0.4 | 12.2 | 0.5939 | 0.3 | 0.21 | ol | 48 | 0.00403 | LV
94-AL1/15-ST1A 0.4 | 13.2 | 0.306 | 0.29 | 0.35 | ol | 94 | 0.00403 | LV
34-AL1/6-ST1A 10.0 | 9.7 | 0.8342 | 0.36 | 0.17 | ol | 34 | 0.00403 | MV
48-AL1/8-ST1A 10.0 | 10.1 | 0.5939 | 0.35 | 0.21 | ol | 48 | 0.00403 | MV
70-AL1/11-ST1A 10.0 | 10.4 | 0.4132 | 0.339 | 0.29 | ol | 70 | 0.00403 | MV
94-AL1/15-ST1A 10.0 | 10.75 | 0.306 | 0.33 | 0.35 | ol | 94 | 0.00403 | MV
122-AL1/20-ST1A 10.0 | 11.1 | 0.2376 | 0.323 | 0.41 | ol | 122 | 0.00403 | MV
149-AL1/24-ST1A 10.0 | 11.25 | 0.194 | 0.315 | 0.47 | ol | 149 | 0.00403 | MV
34-AL1/6-ST1A 20.0 | 9.15 | 0.8342 | 0.382 | 0.17 | ol | 34 | 0.00403 | MV
48-AL1/8-ST1A 20.0 | 9.5 | 0.5939 | 0.372 | 0.21 | ol | 48 | 0.00403 | MV
70-AL1/11-ST1A 20.0 | 9.7 | 0.4132 | 0.36 | 0.29 | ol | 70 | 0.00403 | MV
94-AL1/15-ST1A 20.0 | 10 | 0.306 | 0.35 | 0.35 | ol | 94 | 0.00403 | MV
122-AL1/20-ST1A 20.0 | 10.3 | 0.2376 | 0.344 | 0.41 | ol | 122 | 0.00403 | MV
149-AL1/24-ST1A 20.0 | 10.5 | 0.194 | 0.337 | 0.47 | ol | 149 | 0.00403 | MV
184-AL1/30-ST1A 20.0 | 10.75 | 0.1571 | 0.33 | 0.535 | ol | 184 | 0.00403 | MV
243-AL1/39-ST1A 20.0 | 11 | 0.1188 | 0.32 | 0.645 | ol | 243 | 0.00403 | MV
48-AL1/8-ST1A 110.0 | 8 | 0.5939 | 0.46 | 0.21 | ol | 48 | 0.00403 | HV
70-AL1/11-ST1A 110.0 | 8.4 | 0.4132 | 0.45 | 0.29 | ol | 70 | 0.00403 | HV
94-AL1/15-ST1A 110.0 | 8.65 | 0.306 | 0.44 | 0.35 | ol | 94 | 0.00403 | HV
122-AL1/20-ST1A 110.0 | 8.5 | 0.2376 | 0.43 | 0.41 | ol | 122 | 0.00403 | HV
149-AL1/24-ST1A 110.0 | 8.75 | 0.194 | 0.41 | 0.47 | ol | 149 | 0.00403 | HV
184-AL1/30-ST1A 110.0 | 8.8 | 0.1571 | 0.4 | 0.535 | ol | 184 | 0.00403 | HV
243-AL1/39-ST1A 110.0 | 9 | 0.1188 | 0.39 | 0.645 | ol | 243 | 0.00403 | HV
305-AL1/39-ST1A 110.0 | 9.2 | 0.0949 | 0.38 | 0.74 | ol | 305 | 0.00403 | HV
490-AL1/64-ST1A 110.0 | 9.75 | 0.059 | 0.37 | 0.96 | ol | 490 | 0.00403 | HV
679-AL1/86-ST1A 110.0 | 9.95 | 0.042 | 0.36 | 1.15 | ol | 679 | 0.00403 | HV
490-AL1/64-ST1A 220.0 | 10 | 0.059 | 0.285 | 0.96 | ol | 490 | 0.00403 | HV
679-AL1/86-ST1A 220.0 | 11.7 | 0.042 | 0.275 | 1.15 | ol | 679 | 0.00403 | HV
490-AL1/64-ST1A 380.0 | 11 | 0.059 | 0.253 | 0.96 | ol | 490 | 0.00403 | HV
679-AL1/86-ST1A 380.0 | 14.6 | 0.042 | 0.25 | 1.15 | ol | 679 | 0.00403 | HV

## trafo_std_types
| i0_percent | pfe_kw | vkr_percent | sn_mva | vn_lv_kv | vn_hv_kv | vk_percent | shift_degree | vector_group | tap_side | tap_neutral | tap_min | tap_max | tap_step_degree | tap_step_percent | tap_phase_shifter
160 MVA 380/110 kV | 0.06 | 60 | 0.25 | 160 | 110 | 380 | 12.2 | 0 | Yy0 | hv | 0 | -9 | 9 | 0 | 1.5 | FALSE
100 MVA 220/110 kV | 0.06 | 55 | 0.26 | 100 | 110 | 220 | 12 | 0 | Yy0 | hv | 0 | -9 | 9 | 0 | 1.5 | FALSE
63 MVA 110/20 kV | 0.04 | 22 | 0.32 | 63 | 20 | 110 | 18 | 150 | YNd5 | hv | 0 | -9 | 9 | 0 | 1.5 | FALSE
40 MVA 110/20 kV | 0.05 | 18 | 0.34 | 40 | 20 | 110 | 16.2 | 150 | YNd5 | hv | 0 | -9 | 9 | 0 | 1.5 | FALSE
25 MVA 110/20 kV | 0.07 | 14 | 0.41 | 25 | 20 | 110 | 12 | 150 | YNd5 | hv | 0 | -9 | 9 | 0 | 1.5 | FALSE
63 MVA 110/10 kV | 0.04 | 22 | 0.32 | 63 | 10 | 110 | 18 | 150 | YNd5 | hv | 0 | -9 | 9 | 0 | 1.5 | FALSE
40 MVA 110/10 kV | 0.05 | 18 | 0.34 | 40 | 10 | 110 | 16.2 | 150 | YNd5 | hv | 0 | -9 | 9 | 0 | 1.5 | FALSE
25 MVA 110/10 kV | 0.07 | 14 | 0.41 | 25 | 10 | 110 | 12 | 150 | YNd5 | hv | 0 | -9 | 9 | 0 | 1.5 | FALSE
0.25 MVA 20/0.4 kV | 0.32 | 0.8 | 1.44 | 0.25 | 0.4 | 20 | 6 | 150 | Yzn5 | hv | 0 | -2 | 2 | 0 | 2.5 | FALSE
0.4 MVA 20/0.4 kV | 0.3375 | 1.35 | 1.425 | 0.4 | 0.4 | 20 | 6 | 150 | Dyn5 | hv | 0 | -2 | 2 | 0 | 2.5 | FALSE
0.63 MVA 20/0.4 kV | 0.2619 | 1.65 | 1.206 | 0.63 | 0.4 | 20 | 6 | 150 | Dyn5 | hv | 0 | -2 | 2 | 0 | 2.5 | FALSE
0.25 MVA 10/0.4 kV | 0.24 | 0.6 | 1.2 | 0.25 | 0.4 | 10 | 4 | 150 | Dyn5 | hv | 0 | -2 | 2 | 0 | 2.5 | FALSE
0.4 MVA 10/0.4 kV | 0.2375 | 0.95 | 1.325 | 0.4 | 0.4 | 10 | 4 | 150 | Dyn5 | hv | 0 | -2 | 2 | 0 | 2.5 | FALSE
0.63 MVA 10/0.4 kV | 0.1873 | 1.18 | 1.0794 | 0.63 | 0.4 | 10 | 4 | 150 | Dyn5 | hv | 0 | -2 | 2 | 0 | 2.5 | FALSE

## trafo3w_std_types
| sn_hv_mva | sn_mv_mva | sn_lv_mva | vn_hv_kv | vn_mv_kv | vn_lv_kv | vk_hv_percent | vk_mv_percent | vk_lv_percent | vkr_hv_percent | vkr_mv_percent | vkr_lv_percent | pfe_kw | i0_percent | shift_mv_degree | shift_lv_degree | vector_group | tap_side | tap_neutral | tap_min | tap_max | tap_step_percent
63/25/38 MVA 110/20/10 kV | 63 | 25 | 38 | 110 | 20 | 10 | 10.4 | 10.4 | 10.4 | 0.28 | 0.32 | 0.35 | 35 | 0.89 | 0 | 0 | YN0yn0yn0 | hv | 0 | -10 | 10 | 1.2
63/25/38 MVA 110/10/10 kV | 63 | 25 | 38 | 110 | 10 | 10 | 10.4 | 10.4 | 10.4 | 0.28 | 0.32 | 0.35 | 35 | 0.89 | 0 | 0 | YN0yn0yn0 | hv | 0 | -10 | 10 | 1.2

## fuse_std_types
| fuse_type | i_rated_a | t_avg | t_min | t_total | x_avg | x_min | x_total
HV 100A | HV 100A | 100 | 0 | [10.0, 3.64, 0.854, 0.281, 0.1, 0.0531, 0.022, 0.01] | [10.0, 4.267, 1.21, 0.403, 0.1, 0.058, 0.022, 0.01] | 0 | [300.0, 350.0, 450.0, 550.0, 700.0, 850.0, 1200.0, 1752.0] | [600.0, 700.0, 900.0, 1150.0, 1665.0, 2000.0, 3000.0, 4313.0]
HV 10A | HV 10A | 10 | 0 | [10.0, 1675.0, 0.344, 0.156, 0.1, 0.0417, 0.0171, 0.01] | [10.0, 1.3, 0.3, 0.155, 0.1, 0.0555, 0.023, 0.01] | 0 | [30.0, 32.0, 35.0, 37.0, 39.0, 50.0, 70.0, 88.0] | [60.0, 70.0, 80.0, 87.0, 94.0, 110.0, 150.0, 216.0]
HV 125A | HV 125A | 125 | 0 | [10.0, 1.82, 0.344, 0.1, 0.0467, 0.0269, 0.01] | [10.0, 2.478, 0.426, 0.1, 0.0427, 0.0211, 0.01] | 0 | [375.0, 500.0, 700.0, 925.0, 1200.0, 1500.0, 2341.0] | [750.0, 1000.0, 1500.0, 2200.0, 3000.0, 4000.0, 5765.0]
HV 160A | HV 160A | 160 | 0 | [10.0, 4.15, 1.03, 0.198, 0.1, 0.051, 0.0172, 0.01] | [10.0, 2.3, 0.734, 0.274, 0.1, 0.046, 0.0177, 0.01] | 0 | [480.0, 550.0, 700.0, 1000.0, 1260.0, 1600.0, 2500.0, 3227.0] | [960.0, 1300.0, 1700.0, 2200.0, 2996.0, 4000.0, 6000.0, 7946.0]
HV 16A | HV 16A | 16 | 0 | [10.0, 0.352, 0.164, 0.1, 0.0649, 0.0342, 0.01] | [10.0, 2.34, 0.722, 0.181, 0.1, 0.055, 0.0296, 0.01] | 0 | [48.0, 60.0, 65.0, 71.0, 80.0, 100.0, 162.0] | [96.0, 110.0, 125.0, 150.0, 168.0, 200.0, 250.0, 398.0]
HV 200A | HV 200A | 200 | 0 | [10.0, 4.267, 1.21, 0.403, 0.1, 0.058, 0.022, 0.01] | [10.0, 3.73, 1.654, 0.328, 0.1, 0.0531, 0.019, 0.01] | 0 | [600.0, 700.0, 900.0, 1150.0, 1665.0, 2000.0, 3000.0, 4313.0] | [1200.0, 1500.0, 1800.0, 2700.0, 3960.0, 5000.0, 7500.0, 10620.0]
HV 20A | HV 20A | 20 | 0 | [10.0, 1.3, 0.3, 0.155, 0.1, 0.0555, 0.023, 0.01] | [10.0, 1.3, 0.161, 0.1, 0.0611, 0.0399, 0.0141, 0.01] | 0 | [60.0, 70.0, 80.0, 87.0, 94.0, 110.0, 150.0, 216.0] | [120.0, 150.0, 200.0, 223.0, 260.0, 300.0, 450.0, 532.0]
HV 25A | HV 25A | 25 | 0 | [10.0, 2.512, 0.833, 0.299, 0.1, 0.0372, 0.0223, 0.01] | [10.0, 3.125, 0.597, 0.198, 0.1, 0.0378, 0.022, 0.01] | 0 | [75.0, 82.0, 90.0, 100.0, 124.0, 170.0, 200.0, 289.0] | [150.0, 170.0, 210.0, 250.0, 294.0, 400.0, 500.0, 711.0]
HV 31.5A | HV 31.5A | 31.5 | 0 | [10.0, 2.34, 0.722, 0.181, 0.1, 0.055, 0.0296, 0.01] | [10.0, 2.84, 0.368, 0.164, 0.1, 0.0621, 0.0378, 0.0195, 0.01] | 0 | [95.0, 110.0, 125.0, 150.0, 165.0, 200.0, 250.0, 390.0] | [189.0, 220.0, 300.0, 350.0, 393.0, 450.0, 530.0, 700.0, 960.0]
HV 40A | HV 40A | 40 | 0 | [10.0, 1.3, 0.161, 0.1, 0.0611, 0.0399, 0.0141, 0.01] | [10.0, 2.05, 0.369, 0.198, 0.1, 0.051, 0.0298, 0.01] | 0 | [120.0, 150.0, 200.0, 223.0, 260.0, 300.0, 450.0, 532.0] | [240.0, 300.0, 400.0, 450.0, 530.0, 650.0, 800.0, 1311.0]
HV 50A | HV 50A | 50 | 0 | [10.0, 3.215, 0.597, 0.198, 0.1, 0.0378, 0.022, 0.01] | [10.0, 3.64, 0.854, 0.281, 0.1, 0.0531, 0.022, 0.01] | 0 | [150.0, 170.0, 210.0, 250.0, 294.0, 400.0, 500.0, 711.0] | [300.0, 350.0, 450.0, 550.0, 700.0, 850.0, 1200.0, 1752.0]
HV 6.3A | HV 6.3A | 6.3 | 0 | [10.0, 1.39, 0.344, 0.168, 0.1, 0.056, 0.0263, 0.01] | [10.0, 1.711, 0.516, 0.198, 0.1, 0.0634, 0.0303, 0.01] | 0 | [19.0, 19.5, 20.4, 20.8, 22.0, 25.0, 32.0, 48.0] | [38.0, 40.0, 43.0, 48.0, 53.0, 60.0, 75.0, 118.0]
HV 63A | HV 63A | 63 | 0 | [10.0, 2.84, 0.368, 0.164, 0.1, 0.0621, 0.0378, 0.0195, 0.01] | [10.0, 1.82, 0.344, 0.1, 0.0467, 0.0269, 0.01] | 0 | [189.0, 220.0, 300.0, 350.0, 393.0, 450.0, 530.0, 700.0, 961.0] | [378.0, 500.0, 700.0, 934.0, 1200.0, 1500.0, 2366.0]
HV 80A | HV 80A | 80 | 0 | [10.0, 2.05, 0.369, 0.198, 0.1, 0.051, 0.0298, 0.01] | [10.0, 4.15, 1.03, 0.198, 0.1, 0.051, 0.0172, 0.01] | 0 | [240.0, 300.0, 400.0, 450.0, 530.0, 650.0, 800.0, 1311.0] | [480.0, 550.0, 700.0, 1000.0, 1260.0, 1600.0, 2500.0, 3227.0]
Siemens NH-1-100 | Siemens NH-1-100 | 100 | [5400.0, 2000.0, 400.0, 20.0, 1.0, 0.2, 0.012, 0.004] | 0 | 0 | [150.0, 190.0, 250.0, 430.0, 900.0, 1250.0, 2700.0, 3600.0] | 0 | 0
Siemens NH-1-125 | Siemens NH-1-125 | 125 | [4800.0, 120.0, 7.0, 0.1, 0.004] | 0 | 0 | [180.0, 400.0, 740.0, 2000.0, 4250.0] | 0 | 0
Siemens NH-1-16 | Siemens NH-1-16 | 16 | [4000.0, 400.0, 2.0, 0.1, 0.04, 0.01] | 0 | 0 | [26.0, 35.0, 75.0, 150.0, 200.0, 300.0] | 0 | 0
Siemens NH-1-160 | Siemens NH-1-160 | 160 | [4800.0, 120.0, 7.0, 0.1, 0.004] | 0 | 0 | [210.0, 500.0, 900.0, 2300.0, 5000.0] | 0 | 0
Siemens NH-1-25 | Siemens NH-1-25 | 25 | [4000.0, 1000.0, 10.0, 0.2, 0.02, 0.01] | 0 | 0 | [40.0, 50.0, 100.0, 210.0, 400.0, 500.0] | 0 | 0
Siemens NH-1-50 | Siemens NH-1-50 | 50 | [4000.0, 40.0, 4.0, 1.0, 0.02, 0.01] | 0 | 0 | [86.0, 200.0, 300.0, 400.0, 1000.0, 1280.0] | 0 | 0
Siemens NH-1-63 | Siemens NH-1-63 | 63 | [4000.0, 100.0, 10.0, 2.0, 0.04, 0.01] | 0 | 0 | [100.0, 200.0, 300.0, 400.0, 1000.0, 1500.0] | 0 | 0
Siemens NH-1-80 | Siemens NH-1-80 | 80 | [4800.0, 120.0, 7.0, 0.1, 0.01] | 0 | 0 | [150.58, 250.0, 450.0, 1150.0, 2470.0] | 0 | 0
Siemens NH-2-1000 | Siemens NH-2-1000 | 1000 | [4800.0, 120.0, 7.0, 0.1, 0.004] | 0 | 0 | [1900.0, 3500.0, 8400.0, 24000.0, 52000.0] | 0 | 0
Siemens NH-2-200 | Siemens NH-2-200 | 200 | [4800.0, 120.0, 7.0, 0.1, 0.004] | 0 | 0 | [280.0, 650.0, 1200.0, 3000.0, 7000.0] | 0 | 0
Siemens NH-2-224 | Siemens NH-2-224 | 224 | [4800.0, 120.0, 7.0, 0.2, 0.04, 0.004] | 0 | 0 | [400.0, 750.0, 1453.0, 3025.0, 4315.0, 7600.0] | 0 | 0
Siemens NH-2-250 | Siemens NH-2-250 | 250 | [4800.0, 120.0, 7.0, 0.1, 0.004] | 0 | 0 | [450.0, 800.0, 1650.0, 4000.0, 8500.0] | 0 | 0
Siemens NH-2-315 | Siemens NH-2-315 | 315 | [4800.0, 120.0, 7.0, 0.1, 0.004] | 0 | 0 | [550.0, 920.0, 1900.0, 5000.0, 11000.0] | 0 | 0
Siemens NH-2-355 | Siemens NH-2-355 | 355 | [4800.0, 120.0, 6.0, 0.1, 0.004] | 0 | 0 | [650.0, 1116.27, 2350.0, 5840.0, 12790.0] | 0 | 0
Siemens NH-2-400 | Siemens NH-2-400 | 400 | [4800.0, 120.0, 7.0, 0.1, 0.004] | 0 | 0 | [720.0, 1350.0, 2800.0, 6500.0, 15000.0] | 0 | 0
Siemens NH-2-425 | Siemens NH-2-425 | 425 | [4800.0, 120.0, 7.0, 0.1, 0.004] | 0 | 0 | [850.0, 1500.0, 3050.0, 7500.0, 16500.0] | 0 | 0
Siemens NH-2-630 | Siemens NH-2-630 | 630 | [4800.0, 120.0, 7.0, 0.1, 0.004] | 0 | 0 | [1200.0, 2000.0, 4800.0, 12000.0, 26000.0] | 0 | 0

## dtypes
| element | column | dtype
0 | bus | name | object
1 | bus | vn_kv | float64
2 | bus | type | object
3 | bus | zone | object
4 | bus | in_service | bool
5 | load | name | object
6 | load | bus | uint32
7 | load | p_mw | float64
8 | load | q_mvar | float64
9 | load | const_z_percent | float64
10 | load | const_i_percent | float64
11 | load | sn_mva | float64
12 | load | scaling | float64
13 | load | in_service | bool
14 | load | type | object
15 | ext_grid | name | object
16 | ext_grid | bus | uint32
17 | ext_grid | vm_pu | float64
18 | ext_grid | va_degree | float64
19 | ext_grid | slack_weight | float64
20 | ext_grid | in_service | bool
21 | line | name | object
22 | line | std_type | object
23 | line | from_bus | uint32
24 | line | to_bus | uint32
25 | line | length_km | float64
26 | line | r_ohm_per_km | float64
27 | line | x_ohm_per_km | float64
28 | line | c_nf_per_km | float64
29 | line | g_us_per_km | float64
30 | line | max_i_ka | float64
31 | line | df | float64
32 | line | parallel | uint32
33 | line | type | object
34 | line | in_service | bool
35 | trafo | name | object
36 | trafo | std_type | object
37 | trafo | hv_bus | uint32
38 | trafo | lv_bus | uint32
39 | trafo | sn_mva | float64
40 | trafo | vn_hv_kv | float64
41 | trafo | vn_lv_kv | float64
42 | trafo | vk_percent | float64
43 | trafo | vkr_percent | float64
44 | trafo | pfe_kw | float64
45 | trafo | i0_percent | float64
46 | trafo | shift_degree | float64
47 | trafo | tap_side | object
48 | trafo | tap_neutral | int32
49 | trafo | tap_min | int32
50 | trafo | tap_max | int32
51 | trafo | tap_step_percent | float64
52 | trafo | tap_step_degree | float64
53 | trafo | tap_pos | int32
54 | trafo | tap_phase_shifter | bool
55 | trafo | parallel | uint32
56 | trafo | df | float64
57 | trafo | in_service | bool
58 | line_geodata | coords | object
59 | bus_geodata | x | float64
60 | bus_geodata | y | float64
61 | bus_geodata | coords | object

## parameters
| version | format_version | converged | OPF_converged | name | f_hz | sn_mva
0 | 2.14.6 | 2.14.0 | FALSE | FALSE |  | 50 | 1