## bus
| name | vn_kv | type | zone | in_service
0 | bus_LV_6155-9_0_2_node_0 | 0.4 | n |  | TRUE
1 | bus_LV_6155-9_0_2_node_1 | 0.4 | n |  | TRUE
2 | bus_LV_6155-9_0_2_node_2 | 0.4 | n |  | TRUE
3 | bus_LV_6155-9_0_2_node_3 | 0.4 | n |  | TRUE
4 | bus_LV_6155-9_0_2_node_4 | 0.4 | n |  | TRUE
5 | bus_LV_6155-9_0_2_node_5 | 0.4 | n |  | TRUE
6 | bus_LV_6155-9_0_2_node_6 | 0.4 | n |  | TRUE
7 | bus_LV_6155-9_0_2_node_8 | 0.4 | n |  | TRUE
8 | bus_LV_6155-9_0_2_node_14 | 0.4 | n |  | TRUE
9 | bus_LV_6155-9_0_2_node_12 | 0.4 | n |  | TRUE
10 | bus_LV_6155-9_0_2_node_20 | 0.4 | n |  | TRUE
11 | bus_LV_6155-9_0_2_node_21 | 0.4 | n |  | TRUE
12 | bus_LV_6155-9_0_2_node_19 | 0.4 | n |  | TRUE
13 | bus_LV_6155-9_0_2_node_11 | 0.4 | n |  | TRUE
14 | bus_LV_6155-9_0_2_node_7 | 0.4 | n |  | TRUE
15 | bus_LV_6155-9_0_2_node_22 | 0.4 | n |  | TRUE
16 | bus_LV_6155-9_0_2_node_79 | 0.4 | n |  | TRUE
17 | bus_LV_6155-9_0_2_node_17 | 0.4 | n |  | TRUE
18 | bus_LV_6155-9_0_2_node_9 | 0.4 | n |  | TRUE
19 | bus_LV_6155-9_0_2_node_10 | 0.4 | n |  | TRUE
20 | bus_LV_6155-9_0_2_node_26 | 0.4 | n |  | TRUE
21 | bus_LV_6155-9_0_2_node_23 | 0.4 | n |  | TRUE
22 | bus_LV_6155-9_0_2_node_24 | 0.4 | n |  | TRUE
23 | bus_LV_6155-9_0_2_node_25 | 0.4 | n |  | TRUE
24 | bus_LV_6155-9_0_2_node_64 | 0.4 | n |  | TRUE
25 | bus_LV_6155-9_0_2_node_54 | 0.4 | n |  | TRUE
26 | bus_LV_6155-9_0_2_node_49 | 0.4 | n |  | TRUE
27 | bus_LV_6155-9_0_2_node_15 | 0.4 | n |  | TRUE
28 | bus_LV_6155-9_0_2_node_16 | 0.4 | n |  | TRUE
29 | bus_LV_6155-9_0_2_node_18 | 0.4 | n |  | TRUE
30 | bus_LV_6155-9_0_2_node_52 | 0.4 | n |  | TRUE
31 | bus_LV_6155-9_0_2_node_30 | 0.4 | n |  | TRUE
32 | bus_LV_6155-9_0_2_node_37 | 0.4 | n |  | TRUE
33 | bus_LV_6155-9_0_2_node_34 | 0.4 | n |  | TRUE
34 | bus_LV_6155-9_0_2_node_31 | 0.4 | n |  | TRUE
35 | bus_LV_6155-9_0_2_node_27 | 0.4 | n |  | TRUE
36 | bus_LV_6155-9_0_2_node_28 | 0.4 | n |  | TRUE
37 | bus_LV_6155-9_0_2_node_29 | 0.4 | n |  | TRUE
38 | bus_LV_6155-9_0_2_node_38 | 0.4 | n |  | TRUE
39 | bus_LV_6155-9_0_2_node_32 | 0.4 | n |  | TRUE
40 | bus_LV_6155-9_0_2_node_33 | 0.4 | n |  | TRUE
41 | bus_LV_6155-9_0_2_node_35 | 0.4 | n |  | TRUE
42 | bus_LV_6155-9_0_2_node_36 | 0.4 | n |  | TRUE
43 | bus_LV_6155-9_0_2_node_70 | 0.4 | n |  | TRUE
44 | bus_LV_6155-9_0_2_node_67 | 0.4 | n |  | TRUE
45 | bus_LV_6155-9_0_2_node_51 | 0.4 | n |  | TRUE
46 | bus_LV_6155-9_0_2_node_53 | 0.4 | n |  | TRUE
47 | bus_LV_6155-9_0_2_node_66 | 0.4 | n |  | TRUE
48 | bus_LV_6155-9_0_2_node_39 | 0.4 | n |  | TRUE
49 | bus_LV_6155-9_0_2_node_40 | 0.4 | n |  | TRUE
50 | bus_LV_6155-9_0_2_node_41 | 0.4 | n |  | TRUE
51 | bus_LV_6155-9_0_2_node_42 | 0.4 | n |  | TRUE
52 | bus_LV_6155-9_0_2_node_43 | 0.4 | n |  | TRUE
53 | bus_LV_6155-9_0_2_node_46 | 0.4 | n |  | TRUE
54 | bus_LV_6155-9_0_2_node_44 | 0.4 | n |  | TRUE
55 | bus_LV_6155-9_0_2_node_50 | 0.4 | n |  | TRUE
56 | bus_LV_6155-9_0_2_node_65 | 0.4 | n |  | TRUE
57 | bus_LV_6155-9_0_2_node_45 | 0.4 | n |  | TRUE
58 | bus_LV_6155-9_0_2_node_47 | 0.4 | n |  | TRUE
59 | bus_LV_6155-9_0_2_node_48 | 0.4 | n |  | TRUE
60 | bus_LV_6155-9_0_2_node_69 | 0.4 | n |  | TRUE
61 | bus_LV_6155-9_0_2_node_77 | 0.4 | n |  | TRUE
62 | bus_LV_6155-9_0_2_node_62 | 0.4 | n |  | TRUE
63 | bus_LV_6155-9_0_2_node_75 | 0.4 | n |  | TRUE
64 | bus_LV_6155-9_0_2_node_58 | 0.4 | n |  | TRUE
65 | bus_LV_6155-9_0_2_node_55 | 0.4 | n |  | TRUE
66 | bus_LV_6155-9_0_2_node_56 | 0.4 | n |  | TRUE
67 | bus_LV_6155-9_0_2_node_57 | 0.4 | n |  | TRUE
68 | bus_LV_6155-9_0_2_node_71 | 0.4 | n |  | TRUE
69 | bus_LV_6155-9_0_2_node_72 | 0.4 | n |  | TRUE
70 | bus_LV_6155-9_0_2_node_73 | 0.4 | n |  | TRUE
71 | bus_LV_6155-9_0_2_node_59 | 0.4 | n |  | TRUE
72 | bus_LV_6155-9_0_2_node_60 | 0.4 | n |  | TRUE
73 | bus_LV_6155-9_0_2_node_61 | 0.4 | n |  | TRUE
74 | bus_LV_6155-9_0_2_node_63 | 0.4 | n |  | TRUE
75 | bus_LV_6155-9_0_2_node_74 | 0.4 | n |  | TRUE
76 | bus_MV_79_0_node_118 | 20 | n |  | TRUE

## load
| name | bus | p_mw | q_mvar | const_z_percent | const_i_percent | sn_mva | scaling | in_service | type
0 | LV_6155-9_0_2_load_0 | 0 | 0.0026429 | 0.00066236 | 0 | 0 |  | 1 | TRUE | wye
1 | LV_6155-9_0_2_load_3 | 3 | 0.00083752 | 0.0002099 | 0 | 0 |  | 1 | TRUE | wye
2 | LV_6155-9_0_2_load_5 | 5 | 0.0018815 | 0.00047154 | 0 | 0 |  | 1 | TRUE | wye
3 | LV_6155-9_0_2_load_6 | 6 | 0.00056417 | 0.00014139 | 0 | 0 |  | 1 | TRUE | wye
4 | LV_6155-9_0_2_load_14 | 8 | 0.00086338 | 0.00021638 | 0 | 0 |  | 1 | TRUE | wye
5 | LV_6155-9_0_2_load_12 | 9 | 0.00055193 | 0.00013833 | 0 | 0 |  | 1 | TRUE | wye
6 | LV_6155-9_0_2_load_21 | 11 | 0.0012598 | 0.00031574 | 0 | 0 |  | 1 | TRUE | wye
7 | LV_6155-9_0_2_load_19 | 12 | 0.00065295 | 0.00016364 | 0 | 0 |  | 1 | TRUE | wye
8 | LV_6155-9_0_2_load_7 | 14 | 0.00099186 | 0.00024858 | 0 | 0 |  | 1 | TRUE | wye
9 | LV_6155-9_0_2_load_22 | 15 | 0.0012492 | 0.00031308 | 0 | 0 |  | 1 | TRUE | wye
10 | LV_6155-9_0_2_load_79 | 16 | 0.00075019 | 0.00018802 | 0 | 0 |  | 1 | TRUE | wye
11 | LV_6155-9_0_2_load_17 | 17 | 0.00057632 | 0.00014444 | 0 | 0 |  | 1 | TRUE | wye
12 | LV_6155-9_0_2_load_9 | 18 | 0.00056899 | 0.0001426 | 0 | 0 |  | 1 | TRUE | wye
13 | LV_6155-9_0_2_load_26 | 20 | 0.001679 | 0.00042079 | 0 | 0 |  | 1 | TRUE | wye
14 | LV_6155-9_0_2_load_24 | 22 | 0.0012801 | 0.00032082 | 0 | 0 |  | 1 | TRUE | wye
15 | LV_6155-9_0_2_load_25 | 23 | 0.00088221 | 0.0002211 | 0 | 0 |  | 1 | TRUE | wye
16 | LV_6155-9_0_2_load_64 | 24 | 0.0010045 | 0.00025174 | 0 | 0 |  | 1 | TRUE | wye
17 | LV_6155-9_0_2_load_54 | 25 | 0.00088864 | 0.00022271 | 0 | 0 |  | 1 | TRUE | wye
18 | LV_6155-9_0_2_load_49 | 26 | 0.00090474 | 0.00022675 | 0 | 0 |  | 1 | TRUE | wye
19 | LV_6155-9_0_2_load_15 | 27 | 0.00093081 | 0.00023328 | 0 | 0 |  | 1 | TRUE | wye
20 | LV_6155-9_0_2_load_16 | 28 | 0.00097149 | 0.00024348 | 0 | 0 |  | 1 | TRUE | wye
21 | LV_6155-9_0_2_load_18 | 29 | 0.00074391 | 0.00018644 | 0 | 0 |  | 1 | TRUE | wye
22 | LV_6155-9_0_2_load_52 | 30 | 0.0010534 | 0.000264 | 0 | 0 |  | 1 | TRUE | wye
23 | LV_6155-9_0_2_load_30 | 31 | 0.0011231 | 0.00028148 | 0 | 0 |  | 1 | TRUE | wye
24 | LV_6155-9_0_2_load_37 | 32 | 0.0013853 | 0.00034719 | 0 | 0 |  | 1 | TRUE | wye
25 | LV_6155-9_0_2_load_31 | 34 | 0.0016484 | 0.00041313 | 0 | 0 |  | 1 | TRUE | wye
26 | LV_6155-9_0_2_load_27 | 35 | 0.0014602 | 0.00036595 | 0 | 0 |  | 1 | TRUE | wye
27 | LV_6155-9_0_2_load_28 | 36 | 0.0012791 | 0.00032058 | 0 | 0 |  | 1 | TRUE | wye
28 | LV_6155-9_0_2_load_29 | 37 | 0.0014483 | 0.00036299 | 0 | 0 |  | 1 | TRUE | wye
29 | LV_6155-9_0_2_load_38 | 38 | 0.0016908 | 0.00042375 | 0 | 0 |  | 1 | TRUE | wye
30 | LV_6155-9_0_2_load_32 | 39 | 0.0034244 | 0.00085825 | 0 | 0 |  | 1 | TRUE | wye
31 | LV_6155-9_0_2_load_35 | 41 | 0.0011826 | 0.0002964 | 0 | 0 |  | 1 | TRUE | wye
32 | LV_6155-9_0_2_load_70 | 43 | 0.0032339 | 0.00081049 | 0 | 0 |  | 1 | TRUE | wye
33 | LV_6155-9_0_2_load_67 | 44 | 0.0074892 | 0.001877 | 0 | 0 |  | 1 | TRUE | wye
34 | LV_6155-9_0_2_load_51 | 45 | 0.00079123 | 0.0001983 | 0 | 0 |  | 1 | TRUE | wye
35 | LV_6155-9_0_2_load_53 | 46 | 0.00077948 | 0.00019536 | 0 | 0 |  | 1 | TRUE | wye
36 | LV_6155-9_0_2_load_66 | 47 | 0.0038834 | 0.00097327 | 0 | 0 |  | 1 | TRUE | wye
37 | LV_6155-9_0_2_load_39 | 48 | 0.0027904 | 0.00069934 | 0 | 0 |  | 1 | TRUE | wye
38 | LV_6155-9_0_2_load_40 | 49 | 0.002819 | 0.00070652 | 0 | 0 |  | 1 | TRUE | wye
39 | LV_6155-9_0_2_load_41 | 50 | 0.002592 | 0.00064961 | 0 | 0 |  | 1 | TRUE | wye
40 | LV_6155-9_0_2_load_43 | 52 | 0.002786 | 0.00069825 | 0 | 0 |  | 1 | TRUE | wye
41 | LV_6155-9_0_2_load_46 | 53 | 0.002809 | 0.000704 | 0 | 0 |  | 1 | TRUE | wye
42 | LV_6155-9_0_2_load_44 | 54 | 0.0032327 | 0.00081019 | 0 | 0 |  | 1 | TRUE | wye
43 | LV_6155-9_0_2_load_50 | 55 | 0.002325 | 0.0005827 | 0 | 0 |  | 1 | TRUE | wye
44 | LV_6155-9_0_2_load_65 | 56 | 0.0018055 | 0.00045249 | 0 | 0 |  | 1 | TRUE | wye
45 | LV_6155-9_0_2_load_47 | 58 | 0.0030125 | 0.000755 | 0 | 0 |  | 1 | TRUE | wye
46 | LV_6155-9_0_2_load_48 | 59 | 0.0023684 | 0.00059357 | 0 | 0 |  | 1 | TRUE | wye
47 | LV_6155-9_0_2_load_69 | 60 | 0.0041476 | 0.0010395 | 0 | 0 |  | 1 | TRUE | wye
48 | LV_6155-9_0_2_load_77 | 61 | 0.0024824 | 0.00062215 | 0 | 0 |  | 1 | TRUE | wye
49 | LV_6155-9_0_2_load_62 | 62 | 0.0052491 | 0.0013155 | 0 | 0 |  | 1 | TRUE | wye
50 | LV_6155-9_0_2_load_75 | 63 | 0.0034763 | 0.00087123 | 0 | 0 |  | 1 | TRUE | wye
51 | LV_6155-9_0_2_load_58 | 64 | 0.0037544 | 0.00094094 | 0 | 0 |  | 1 | TRUE | wye
52 | LV_6155-9_0_2_load_55 | 65 | 0.0028375 | 0.00071114 | 0 | 0 |  | 1 | TRUE | wye
53 | LV_6155-9_0_2_load_56 | 66 | 0.0032913 | 0.00082487 | 0 | 0 |  | 1 | TRUE | wye
54 | LV_6155-9_0_2_load_57 | 67 | 0.0028244 | 0.00070787 | 0 | 0 |  | 1 | TRUE | wye
55 | LV_6155-9_0_2_load_71 | 68 | 0.0049615 | 0.0012435 | 0 | 0 |  | 1 | TRUE | wye
56 | LV_6155-9_0_2_load_73 | 70 | 0.0019901 | 0.00049877 | 0 | 0 |  | 1 | TRUE | wye
57 | LV_6155-9_0_2_load_59 | 71 | 0.0032477 | 0.00081394 | 0 | 0 |  | 1 | TRUE | wye
58 | LV_6155-9_0_2_load_60 | 72 | 0.0029511 | 0.00073962 | 0 | 0 |  | 1 | TRUE | wye
59 | LV_6155-9_0_2_load_61 | 73 | 0.003786 | 0.00094886 | 0 | 0 |  | 1 | TRUE | wye
60 | LV_6155-9_0_2_load_63 | 74 | 0.0051996 | 0.0013031 | 0 | 0 |  | 1 | TRUE | wye
61 | LV_6155-9_0_2_load_74 | 75 | 0.0030093 | 0.00075419 | 0 | 0 |  | 1 | TRUE | wye

## ext_grid
| name | bus | vm_pu | va_degree | slack_weight | in_service
0 |  | 74 | 1 | 0 | 1 | TRUE

## line
| name | std_type | from_bus | to_bus | length_km | r_ohm_per_km | x_ohm_per_km | c_nf_per_km | g_us_per_km | max_i_ka | df | parallel | type | in_service
0 | LV_6155-9_0_2_line_0 | NAYY 4x150 SE | 0 | 1 | 0.056243 | 0.208 | 0.08 | 261 | 0 | 0.27 | 1 | 1 | cs | TRUE
1 | LV_6155-9_0_2_line_1 | NAYY 4x150 SE | 0 | 2 | 0.082783 | 0.208 | 0.08 | 261 | 0 | 0.27 | 1 | 1 | cs | TRUE
2 | LV_6155-9_0_2_line_2 | NAYY 4x150 SE | 1 | 3 | 0.041355 | 0.208 | 0.08 | 261 | 0 | 0.27 | 1 | 1 | cs | TRUE
3 | LV_6155-9_0_2_line_3 | NAYY 4x150 SE | 1 | 4 | 0.076796 | 0.208 | 0.08 | 261 | 0 | 0.27 | 1 | 1 | cs | TRUE
4 | LV_6155-9_0_2_line_4 | NAYY 4x150 SE | 2 | 5 | 0.024782 | 0.208 | 0.08 | 261 | 0 | 0.27 | 1 | 1 | cs | TRUE
5 | LV_6155-9_0_2_line_5 | NAYY 4x150 SE | 2 | 6 | 0.0055389 | 0.208 | 0.08 | 261 | 0 | 0.27 | 1 | 1 | cs | TRUE
6 | LV_6155-9_0_2_line_6 | NAYY 4x150 SE | 4 | 7 | 0.016244 | 0.208 | 0.08 | 261 | 0 | 0.27 | 1 | 1 | cs | TRUE
7 | LV_6155-9_0_2_line_7 | NAYY 4x150 SE | 4 | 8 | 0.05872 | 0.208 | 0.08 | 261 | 0 | 0.27 | 1 | 1 | cs | TRUE
8 | LV_6155-9_0_2_line_8 | NAYY 4x150 SE | 5 | 9 | 0.01071 | 0.208 | 0.08 | 261 | 0 | 0.27 | 1 | 1 | cs | TRUE
9 | LV_6155-9_0_2_line_9 | NAYY 4x150 SE | 5 | 10 | 0.13874 | 0.208 | 0.08 | 261 | 0 | 0.27 | 1 | 1 | cs | TRUE
10 | LV_6155-9_0_2_line_10 | NAYY 4x150 SE | 6 | 11 | 0.030079 | 0.208 | 0.08 | 261 | 0 | 0.27 | 1 | 1 | cs | TRUE
11 | LV_6155-9_0_2_line_11 | NAYY 4x150 SE | 7 | 13 | 0.018244 | 0.208 | 0.08 | 261 | 0 | 0.27 | 1 | 1 | cs | TRUE
12 | LV_6155-9_0_2_line_12 | NAYY 4x150 SE | 7 | 14 | 0.06773 | 0.208 | 0.08 | 261 | 0 | 0.27 | 1 | 1 | cs | TRUE
13 | LV_6155-9_0_2_line_13 | NAYY 4x150 SE | 10 | 12 | 0.035772 | 0.208 | 0.08 | 261 | 0 | 0.27 | 1 | 1 | cs | TRUE
14 | LV_6155-9_0_2_line_14 | NAYY 4x150 SE | 11 | 15 | 0.003547 | 0.208 | 0.08 | 261 | 0 | 0.27 | 1 | 1 | cs | TRUE
15 | LV_6155-9_0_2_line_15 | NAYY 4x150 SE | 13 | 16 | 0.053398 | 0.208 | 0.08 | 261 | 0 | 0.27 | 1 | 1 | cs | TRUE
16 | LV_6155-9_0_2_line_16 | NAYY 4x150 SE | 13 | 17 | 0.0070955 | 0.208 | 0.08 | 261 | 0 | 0.27 | 1 | 1 | cs | TRUE
17 | LV_6155-9_0_2_line_17 | NAYY 4x150 SE | 17 | 27 | 0.02766 | 0.208 | 0.08 | 261 | 0 | 0.27 | 1 | 1 | cs | TRUE
18 | LV_6155-9_0_2_line_18 | NAYY 4x150 SE | 18 | 19 | 0.033989 | 0.208 | 0.08 | 261 | 0 | 0.27 | 1 | 1 | cs | TRUE
19 | LV_6155-9_0_2_line_19 | NAYY 4x150 SE | 18 | 20 | 0.073424 | 0.208 | 0.08 | 261 | 0 | 0.27 | 1 | 1 | cs | TRUE
20 | LV_6155-9_0_2_line_20 | NAYY 4x150 SE | 19 | 21 | 0.03279 | 0.208 | 0.08 | 261 | 0 | 0.27 | 1 | 1 | cs | TRUE
21 | LV_6155-9_0_2_line_21 | NAYY 4x150 SE | 19 | 22 | 0.073798 | 0.208 | 0.08 | 261 | 0 | 0.27 | 1 | 1 | cs | TRUE
22 | LV_6155-9_0_2_line_22 | NAYY 4x150 SE | 20 | 23 | 0.003395 | 0.208 | 0.08 | 261 | 0 | 0.27 | 1 | 1 | cs | TRUE
23 | LV_6155-9_0_2_line_23 | NAYY 4x150 SE | 21 | 24 | 0.040348 | 0.208 | 0.08 | 261 | 0 | 0.27 | 1 | 1 | cs | TRUE
24 | LV_6155-9_0_2_line_24 | NAYY 4x150 SE | 21 | 25 | 0.072537 | 0.208 | 0.08 | 261 | 0 | 0.27 | 1 | 1 | cs | TRUE
25 | LV_6155-9_0_2_line_25 | NAYY 4x150 SE | 22 | 26 | 0.038138 | 0.208 | 0.08 | 261 | 0 | 0.27 | 1 | 1 | cs | TRUE
26 | LV_6155-9_0_2_line_26 | NAYY 4x150 SE | 23 | 29 | 0.021407 | 0.208 | 0.08 | 261 | 0 | 0.27 | 1 | 1 | cs | TRUE
27 | LV_6155-9_0_2_line_27 | NAYY 4x150 SE | 25 | 30 | 0.013014 | 0.208 | 0.08 | 261 | 0 | 0.27 | 1 | 1 | cs | TRUE
28 | LV_6155-9_0_2_line_28 | NAYY 4x150 SE | 26 | 31 | 0.0025526 | 0.208 | 0.08 | 261 | 0 | 0.27 | 1 | 1 | cs | TRUE
29 | LV_6155-9_0_2_line_29 | NAYY 4x150 SE | 27 | 28 | 0.019501 | 0.208 | 0.08 | 261 | 0 | 0.27 | 1 | 1 | cs | TRUE
30 | LV_6155-9_0_2_line_30 | NAYY 4x150 SE | 28 | 29 | 0.022763 | 0.208 | 0.08 | 261 | 0 | 0.27 | 1 | 1 | cs | TRUE
31 | LV_6155-9_0_2_line_31 | NAYY 4x150 SE | 30 | 45 | 0.0042301 | 0.208 | 0.08 | 261 | 0 | 0.27 | 1 | 1 | cs | TRUE
32 | LV_6155-9_0_2_line_32 | NAYY 4x150 SE | 31 | 36 | 0.024057 | 0.208 | 0.08 | 261 | 0 | 0.27 | 1 | 1 | cs | TRUE
33 | LV_6155-9_0_2_line_33 | NAYY 4x150 SE | 32 | 33 | 0.010788 | 0.208 | 0.08 | 261 | 0 | 0.27 | 1 | 1 | cs | TRUE
34 | LV_6155-9_0_2_line_34 | NAYY 4x150 SE | 32 | 34 | 0.02885 | 0.208 | 0.08 | 261 | 0 | 0.27 | 1 | 1 | cs | TRUE
35 | LV_6155-9_0_2_line_35 | NAYY 4x150 SE | 33 | 38 | 0.023078 | 0.208 | 0.08 | 261 | 0 | 0.27 | 1 | 1 | cs | TRUE
36 | LV_6155-9_0_2_line_36 | NAYY 4x150 SE | 33 | 39 | 0.030078 | 0.208 | 0.08 | 261 | 0 | 0.27 | 1 | 1 | cs | TRUE
37 | LV_6155-9_0_2_line_37 | NAYY 4x150 SE | 33 | 35 | 0.044764 | 0.208 | 0.08 | 261 | 0 | 0.27 | 1 | 1 | cs | TRUE
38 | LV_6155-9_0_2_line_38 | NAYY 4x150 SE | 34 | 37 | 0.02512 | 0.208 | 0.08 | 261 | 0 | 0.27 | 1 | 1 | cs | TRUE
39 | LV_6155-9_0_2_line_39 | NAYY 4x150 SE | 35 | 36 | 0.030674 | 0.208 | 0.08 | 261 | 0 | 0.27 | 1 | 1 | cs | TRUE
40 | LV_6155-9_0_2_line_40 | NAYY 4x150 SE | 39 | 40 | 0.035767 | 0.208 | 0.08 | 261 | 0 | 0.27 | 1 | 1 | cs | TRUE
41 | LV_6155-9_0_2_line_41 | NAYY 4x150 SE | 40 | 41 | 0.073844 | 0.208 | 0.08 | 261 | 0 | 0.27 | 1 | 1 | cs | TRUE
42 | LV_6155-9_0_2_line_42 | NAYY 4x150 SE | 40 | 42 | 0.023336 | 0.208 | 0.08 | 261 | 0 | 0.27 | 1 | 1 | cs | TRUE
43 | LV_6155-9_0_2_line_43 | NAYY 4x150 SE | 42 | 43 | 0.026127 | 0.208 | 0.08 | 261 | 0 | 0.27 | 1 | 1 | cs | TRUE
44 | LV_6155-9_0_2_line_44 | NAYY 4x150 SE | 42 | 44 | 0.016199 | 0.208 | 0.08 | 261 | 0 | 0.27 | 1 | 1 | cs | TRUE
45 | LV_6155-9_0_2_line_45 | NAYY 4x150 SE | 44 | 47 | 0.0011396 | 0.208 | 0.08 | 261 | 0 | 0.27 | 1 | 1 | cs | TRUE
46 | LV_6155-9_0_2_line_46 | NAYY 4x150 SE | 45 | 46 | 0.016254 | 0.208 | 0.08 | 261 | 0 | 0.27 | 1 | 1 | cs | TRUE
47 | LV_6155-9_0_2_line_47 | NAYY 4x150 SE | 47 | 74 | 0.021756 | 0.208 | 0.08 | 261 | 0 | 0.27 | 1 | 1 | cs | TRUE
48 | LV_6155-9_0_2_line_48 | NAYY 4x150 SE | 48 | 49 | 0.045955 | 0.208 | 0.08 | 261 | 0 | 0.27 | 1 | 1 | cs | TRUE
49 | LV_6155-9_0_2_line_49 | NAYY 4x150 SE | 48 | 50 | 0.016874 | 0.208 | 0.08 | 261 | 0 | 0.27 | 1 | 1 | cs | TRUE
50 | LV_6155-9_0_2_line_50 | NAYY 4x150 SE | 49 | 51 | 0.044672 | 0.208 | 0.08 | 261 | 0 | 0.27 | 1 | 1 | cs | TRUE
51 | LV_6155-9_0_2_line_51 | NAYY 4x150 SE | 50 | 52 | 0.016056 | 0.208 | 0.08 | 261 | 0 | 0.27 | 1 | 1 | cs | TRUE
52 | LV_6155-9_0_2_line_52 | NAYY 4x150 SE | 51 | 53 | 0.025863 | 0.208 | 0.08 | 261 | 0 | 0.27 | 1 | 1 | cs | TRUE
53 | LV_6155-9_0_2_line_53 | NAYY 4x150 SE | 51 | 54 | 0.063825 | 0.208 | 0.08 | 261 | 0 | 0.27 | 1 | 1 | cs | TRUE
54 | LV_6155-9_0_2_line_54 | NAYY 4x150 SE | 52 | 55 | 0.035016 | 0.208 | 0.08 | 261 | 0 | 0.27 | 1 | 1 | cs | TRUE
55 | LV_6155-9_0_2_line_55 | NAYY 4x150 SE | 53 | 56 | 0.022492 | 0.208 | 0.08 | 261 | 0 | 0.27 | 1 | 1 | cs | TRUE
56 | LV_6155-9_0_2_line_56 | NAYY 4x150 SE | 54 | 57 | 0.018291 | 0.208 | 0.08 | 261 | 0 | 0.27 | 1 | 1 | cs | TRUE
57 | LV_6155-9_0_2_line_57 | NAYY 4x150 SE | 56 | 62 | 0.021427 | 0.208 | 0.08 | 261 | 0 | 0.27 | 1 | 1 | cs | TRUE
58 | LV_6155-9_0_2_line_58 | NAYY 4x150 SE | 57 | 58 | 0.020544 | 0.208 | 0.08 | 261 | 0 | 0.27 | 1 | 1 | cs | TRUE
59 | LV_6155-9_0_2_line_59 | NAYY 4x150 SE | 57 | 59 | 0.039132 | 0.208 | 0.08 | 261 | 0 | 0.27 | 1 | 1 | cs | TRUE
60 | LV_6155-9_0_2_line_60 | NAYY 4x150 SE | 58 | 60 | 0.018705 | 0.208 | 0.08 | 261 | 0 | 0.27 | 1 | 1 | cs | TRUE
61 | LV_6155-9_0_2_line_61 | NAYY 4x150 SE | 59 | 61 | 0.022772 | 0.208 | 0.08 | 261 | 0 | 0.27 | 1 | 1 | cs | TRUE
62 | LV_6155-9_0_2_line_62 | NAYY 4x150 SE | 60 | 63 | 0.03885 | 0.208 | 0.08 | 261 | 0 | 0.27 | 1 | 1 | cs | TRUE
63 | LV_6155-9_0_2_line_63 | NAYY 4x150 SE | 60 | 64 | 0.041907 | 0.208 | 0.08 | 261 | 0 | 0.27 | 1 | 1 | cs | TRUE
64 | LV_6155-9_0_2_line_64 | NAYY 4x150 SE | 62 | 72 | 0.0015746 | 0.208 | 0.08 | 261 | 0 | 0.27 | 1 | 1 | cs | TRUE
65 | LV_6155-9_0_2_line_65 | NAYY 4x150 SE | 63 | 75 | 0.015137 | 0.208 | 0.08 | 261 | 0 | 0.27 | 1 | 1 | cs | TRUE
66 | LV_6155-9_0_2_line_66 | NAYY 4x150 SE | 64 | 69 | 0.04143 | 0.208 | 0.08 | 261 | 0 | 0.27 | 1 | 1 | cs | TRUE
67 | LV_6155-9_0_2_line_67 | NAYY 4x150 SE | 64 | 66 | 0.019574 | 0.208 | 0.08 | 261 | 0 | 0.27 | 1 | 1 | cs | TRUE
68 | LV_6155-9_0_2_line_68 | NAYY 4x150 SE | 65 | 66 | 0.0051866 | 0.208 | 0.08 | 261 | 0 | 0.27 | 1 | 1 | cs | TRUE
69 | LV_6155-9_0_2_line_69 | NAYY 4x150 SE | 65 | 67 | 0.020399 | 0.208 | 0.08 | 261 | 0 | 0.27 | 1 | 1 | cs | TRUE
70 | LV_6155-9_0_2_line_70 | NAYY 4x150 SE | 67 | 68 | 0.042866 | 0.208 | 0.08 | 261 | 0 | 0.27 | 1 | 1 | cs | TRUE
71 | LV_6155-9_0_2_line_71 | NAYY 4x150 SE | 69 | 70 | 0.020924 | 0.208 | 0.08 | 261 | 0 | 0.27 | 1 | 1 | cs | TRUE
72 | LV_6155-9_0_2_line_72 | NAYY 4x150 SE | 71 | 72 | 0.0013983 | 0.208 | 0.08 | 261 | 0 | 0.27 | 1 | 1 | cs | TRUE
73 | LV_6155-9_0_2_line_73 | NAYY 4x150 SE | 71 | 73 | 0.041491 | 0.208 | 0.08 | 261 | 0 | 0.27 | 1 | 1 | cs | TRUE
74 | LV_6155-9_0_2_line_74 | NAYY 4x150 SE | 73 | 74 | 0.016994 | 0.208 | 0.08 | 261 | 0 | 0.27 | 1 | 1 | cs | TRUE

## trafo
| name | std_type | hv_bus | lv_bus | sn_mva | vn_hv_kv | vn_lv_kv | vk_percent | vkr_percent | pfe_kw | i0_percent | shift_degree | tap_side | tap_neutral | tap_min | tap_max | tap_step_percent | tap_step_degree | tap_pos | tap_phase_shifter | parallel | df | in_service
0 | LV_6155-9_0_2_trafo_63 | 0.25 MVA 20/0.4 kV | 76 | 74 | 0.25 | 20 | 0.4 | 6 | 1.44 | 0.8 | 0.32 | 150 | hv | 0 | -2 | 2 | 2.5 | 0 | 0 | FALSE | 1 | 1 | TRUE

## line_geodata
| x0 | y0 | x1 | y1 | x2 | y2 | x3 | y3 | x4 | y4 | x5 | y5 | x6 | y6 | x7 | y7 | x8 | y8 | x9 | y9 | x10 | y10 | x11 | y11 | x12 | y12
0 | 2553508.2993 | 1137289.0426 | 2553508.3133 | 1137282.8838 | 2553509.0506 | 1137271.7724 | 2553510.9915 | 1137256.116 | 2553513.3479 | 1137240.4675 | 2553515.8696 | 1137233.5672
1 | 2553560.0303 | 1137164.7351 | 2553546.4002 | 1137188.9638 | 2553543.4453 | 1137196.8462 | 2553536.2916 | 1137205.9394 | 2553526.1501 | 1137214.6665 | 2553518.0943 | 1137227.4797 | 2553515.8696 | 1137233.5672
2 | 2553508.2993 | 1137289.0426 | 2553515.9563 | 1137287.3604 | 2553524.6182 | 1137282.3244 | 2553533.9666 | 1137277.5053 | 2553545.622 | 1137271.5791
3 | 2553508.2993 | 1137289.0426 | 2553507.7021 | 1137295.3949 | 2553505.3507 | 1137303.7063 | 2553501.9989 | 1137313.9819 | 2553499.375 | 1137318.8824 | 2553494.83 | 1137322.0747 | 2553489.319 | 1137323.6959 | 2553479.9187 | 1137323.7685 | 2553470.2034 | 1137322.8986 | 2553462.9667 | 1137322.2208 | 2553455.1504 | 1137322.1923
4 | 2553560.0303 | 1137164.7351 | 2553563.6446 | 1137156.5697 | 2553572.8936 | 1137143.6953
5 | 2553560.0303 | 1137164.7351 | 2553565.2257 | 1137166.6555
6 | 2553455.1504 | 1137322.1923 | 2553453.7093 | 1137329.8296 | 2553452.7256 | 1137334.9287 | 2553455.9312 | 1137335.6154
7 | 2553455.1504 | 1137322.1923 | 2553445.7228 | 1137320.7199 | 2553440.8616 | 1137319.8237 | 2553428.2333 | 1137318.2983 | 2553416.1121 | 1137314.7124 | 2553407.1222 | 1137310.1573 | 2553399.3899 | 1137305.9641
8 | 2553578.1818 | 1137134.3831 | 2553572.9764 | 1137143.58 | 2553572.8936 | 1137143.6953
9 | 2553572.8936 | 1137143.6953 | 2553453.9191 | 1137072.3174
10 | 2553592.9473 | 1137178.2203 | 2553580.4489 | 1137173.8269 | 2553566.0404 | 1137166.9566 | 2553565.2257 | 1137166.6555
11 | 2553455.9312 | 1137335.6154 | 2553453.6232 | 1137346.55 | 2553452.2767 | 1137353.4862
12 | 2553455.9312 | 1137335.6154 | 2553520.0901 | 1137348.5045 | 2553522.332 | 1137348.9697
13 | 2553453.9191 | 1137072.3174 | 2553444.6174 | 1137071.2665 | 2553418.3251 | 1137068.7606
14 | 2553596.2936 | 1137179.3966 | 2553592.9473 | 1137178.2203
15 | 2553399.3729 | 1137350.5937 | 2553401.3944 | 1137349.3774 | 2553405.7084 | 1137349.155 | 2553412.0005 | 1137350.0513 | 2553422.4206 | 1137350.5488 | 2553433.6603 | 1137350.5841 | 2553437.0328 | 1137350.9694 | 2553452.2767 | 1137353.4862
16 | 2553452.2767 | 1137353.4862 | 2553459.3717 | 1137353.5629
17 | 2553486.5722 | 1137358.3711 | 2553480.3081 | 1137357.2494 | 2553461.8706 | 1137353.5899 | 2553459.3717 | 1137353.5629
18 | 2553656.7816 | 1137376.8661 | 2553623.5012 | 1137369.9609
19 | 2553550.2769 | 1137375.3745 | 2553623.5012 | 1137369.9609
20 | 2553656.7816 | 1137376.8661 | 2553688.9667 | 1137383.5999
21 | 2553656.7816 | 1137376.8661 | 2553658.4389 | 1137367.304 | 2553668.2637 | 1137368.429 | 2553678.7612 | 1137372.984 | 2553720.6083 | 1137381.7778
22 | 2553550.2769 | 1137375.3745 | 2553546.9441 | 1137374.7275
23 | 2553688.9667 | 1137383.5999 | 2553686.1347 | 1137396.4727 | 2553685.5696 | 1137404.0143 | 2553694.9768 | 1137406.8546 | 2553703.9089 | 1137410.9436
24 | 2553688.9667 | 1137383.5999 | 2553746.4663 | 1137395.9757 | 2553759.8853 | 1137398.8383
25 | 2553757.4574 | 1137376.4456 | 2553745.1417 | 1137380.7669 | 2553737.7265 | 1137382.8693 | 2553730.1021 | 1137383.7728 | 2553720.6083 | 1137381.7778
26 | 2553546.9441 | 1137374.7275 | 2553525.9288 | 1137370.6484
27 | 2553759.8853 | 1137398.8383 | 2553772.6129 | 1137401.5536
28 | 2553757.4574 | 1137376.4456 | 2553759.866 | 1137375.6005
29 | 2553486.5722 | 1137358.3711 | 2553488.759 | 1137358.7627 | 2553497.0321 | 1137361.1668 | 2553498.8813 | 1137362.5421 | 2553500.231 | 1137363.988 | 2553501.4496 | 1137365.3793 | 2553503.4921 | 1137366.8754
30 | 2553525.9288 | 1137370.6484 | 2553512.3246 | 1137368.0078 | 2553503.4921 | 1137366.8754 | 2553503.4921 | 1137366.8754
31 | 2553776.75 | 1137402.4361 | 2553772.6129 | 1137401.5536
32 | 2553783.683 | 1137373.58 | 2553774.0964 | 1137373.5632 | 2553763.3787 | 1137374.368 | 2553759.866 | 1137375.6005
33 | 2553836.0914 | 1137332.122 | 2553827.6619 | 1137325.3609
34 | 2553827.6619 | 1137325.3609 | 2553808.7275 | 1137347.128
35 | 2553836.0914 | 1137332.122 | 2553847.8721 | 1137337.4901 | 2553857.7332 | 1137339.815
36 | 2553836.0914 | 1137332.122 | 2553841.9241 | 1137315.2464 | 2553843.4042 | 1137312.6337 | 2553846.439 | 1137312.1213 | 2553852.3095 | 1137313.9276
37 | 2553836.0914 | 1137332.122 | 2553811.2304 | 1137369.3475
38 | 2553808.7275 | 1137347.128 | 2553797.172 | 1137343.0704 | 2553785.3642 | 1137337.9445
39 | 2553811.2304 | 1137369.3475 | 2553811.0429 | 1137370.2114 | 2553808.8714 | 1137373.9522 | 2553806.4869 | 1137374.9932 | 2553802.9399 | 1137374.9204 | 2553799.5075 | 1137374.7355 | 2553792.2776 | 1137373.9239 | 2553784.7051 | 1137373.5818 | 2553783.683 | 1137373.58
40 | 2553876.9673 | 1137302.3936 | 2553872.5935 | 1137315.9118 | 2553871.5167 | 1137316.9428 | 2553869.8544 | 1137317.8672 | 2553867.7023 | 1137318.1171 | 2553865.1926 | 1137317.8918 | 2553852.3095 | 1137313.9276
41 | 2553876.9673 | 1137302.3936 | 2553851.3866 | 1137288.1488 | 2553830.502 | 1137281.3943 | 2553821.7714 | 1137280.5163 | 2553807.9397 | 1137280.999
42 | 2553898.1597 | 1137312.192 | 2553892.0583 | 1137310.0709 | 2553876.9673 | 1137302.3936
43 | 2553898.1597 | 1137312.192 | 2553904.6049 | 1137286.8741
44 | 2553898.1597 | 1137312.192 | 2553913.7017 | 1137316.7596
45 | 2553914.795 | 1137317.0809 | 2553913.7017 | 1137316.7596
46 | 2553776.75 | 1137402.4361 | 2553792.6465 | 1137405.8273
47 | 2553914.795 | 1137317.0809 | 2553926.5106 | 1137320.5239 | 2553935.5083 | 1137323.7103
48 | 2554080.3717 | 1137329.0703 | 2554056.9852 | 1137315.6694 | 2554050.1711 | 1137317.9337 | 2554050.2581 | 1137329.3389 | 2554050.1953 | 1137329.7492
49 | 2554080.3717 | 1137329.0703 | 2554082.0276 | 1137330.0192 | 2554094.5375 | 1137338.2339
50 | 2554055.4214 | 1137372.8664 | 2554049.0017 | 1137358.2522 | 2554047.9719 | 1137344.2751 | 2554050.1953 | 1137329.7492
51 | 2554108.5927 | 1137345.9204 | 2554100.0347 | 1137341.8436 | 2554094.5375 | 1137338.2339
52 | 2554055.4214 | 1137372.8664 | 2554030.3391 | 1137366.5588
53 | 2554055.4214 | 1137372.8664 | 2554092.8712 | 1137395.1479 | 2554111.4714 | 1137403.1479
54 | 2554126.1785 | 1137367.5022 | 2554117.9094 | 1137365.5864 | 2554116.2511 | 1137365.0209 | 2554115.8378 | 1137364.2904 | 2554115.9868 | 1137362.644 | 2554116.3038 | 1137360.8295 | 2554115.886 | 1137359.5098 | 2554115.5396 | 1137357.4558 | 2554116.6534 | 1137352.189 | 2554117.0491 | 1137350.6186 | 2554116.548 | 1137349.4662 | 2554113.7471 | 1137348.3759 | 2554108.5927 | 1137345.9204
55 | 2554008.5262 | 1137361.0733 | 2554030.3391 | 1137366.5588
56 | 2554128.2745 | 1137410.375 | 2554111.4714 | 1137403.1479
57 | 2554008.5262 | 1137361.0733 | 2554005.9532 | 1137360.4263 | 2553988.4416 | 1137353.6598
58 | 2554128.2745 | 1137410.375 | 2554124.7332 | 1137424.1757 | 2554123.5857 | 1137430.3665
59 | 2554128.2745 | 1137410.375 | 2554136.5298 | 1137413.5137 | 2554163.6533 | 1137427.0189
60 | 2554107.1214 | 1137433.8218 | 2554117.2086 | 1137435.1498 | 2554123.2702 | 1137432.0687 | 2554123.5857 | 1137430.3665
61 | 2554163.6533 | 1137427.0189 | 2554167.5805 | 1137428.9743 | 2554183.5105 | 1137438.152
62 | 2554107.1214 | 1137433.8218 | 2554105.2494 | 1137472.6264
63 | 2554107.1214 | 1137433.8218 | 2554104.1176 | 1137433.4264 | 2554083.0857 | 1137428.4285 | 2554066.5 | 1137423.651
64 | 2553986.9728 | 1137353.0922 | 2553988.4416 | 1137353.6598
65 | 2554090.4532 | 1137469.4348 | 2554105.2494 | 1137472.6264
66 | 2554066.5 | 1137423.651 | 2554046.5623 | 1137459.9677
67 | 2554066.5 | 1137423.651 | 2554049.2474 | 1137418.6815 | 2554047.6509 | 1137418.405
68 | 2554042.5403 | 1137417.52 | 2554047.6509 | 1137418.405
69 | 2554022.4408 | 1137414.0392 | 2554042.5403 | 1137417.52
70 | 2554022.4408 | 1137414.0392 | 2553998.778 | 1137449.7825
71 | 2554046.5623 | 1137459.9677 | 2554043.6103 | 1137473.3415 | 2554039.7954 | 1137479.4849
72 | 2553985.6686 | 1137352.5883 | 2553986.9728 | 1137353.0922
73 | 2553985.6686 | 1137352.5883 | 2553985.6686 | 1137352.5883 | 2553969.9419 | 1137340.2131 | 2553956.1627 | 1137331.0248 | 2553951.5278 | 1137329.3834
74 | 2553935.5083 | 1137323.7103 | 2553951.5278 | 1137329.3834

## bus_geodata
| x | y | coords
0 | 2553515.8696 | 1137233.5672
1 | 2553508.2993 | 1137289.0426
2 | 2553560.0303 | 1137164.7351
3 | 2553545.622 | 1137271.5791
4 | 2553455.1504 | 1137322.1923
5 | 2553572.8936 | 1137143.6953
6 | 2553565.2257 | 1137166.6555
7 | 2553455.9312 | 1137335.6154
8 | 2553399.3899 | 1137305.9641
9 | 2553578.1818 | 1137134.3831
10 | 2553453.9191 | 1137072.3174
11 | 2553592.9473 | 1137178.2203
12 | 2553418.3251 | 1137068.7606
13 | 2553452.2767 | 1137353.4862
14 | 2553522.332 | 1137348.9697
15 | 2553596.2936 | 1137179.3966
16 | 2553399.3729 | 1137350.5937
17 | 2553459.3717 | 1137353.5629
18 | 2553623.5012 | 1137369.9609
19 | 2553656.7816 | 1137376.8661
20 | 2553550.2769 | 1137375.3745
21 | 2553688.9667 | 1137383.5999
22 | 2553720.6083 | 1137381.7778
23 | 2553546.9441 | 1137374.7275
24 | 2553703.9089 | 1137410.9436
25 | 2553759.8853 | 1137398.8383
26 | 2553757.4574 | 1137376.4456
27 | 2553486.5722 | 1137358.3711
28 | 2553503.4921 | 1137366.8754
29 | 2553525.9288 | 1137370.6484
30 | 2553772.6129 | 1137401.5536
31 | 2553759.866 | 1137375.6005
32 | 2553827.6619 | 1137325.3609
33 | 2553836.0914 | 1137332.122
34 | 2553808.7275 | 1137347.128
35 | 2553811.2304 | 1137369.3475
36 | 2553783.683 | 1137373.58
37 | 2553785.3642 | 1137337.9445
38 | 2553857.7332 | 1137339.815
39 | 2553852.3095 | 1137313.9276
40 | 2553876.9673 | 1137302.3936
41 | 2553807.9397 | 1137280.999
42 | 2553898.1597 | 1137312.192
43 | 2553904.6049 | 1137286.8741
44 | 2553913.7017 | 1137316.7596
45 | 2553776.75 | 1137402.4361
46 | 2553792.6465 | 1137405.8273
47 | 2553914.7951 | 1137317.0809
48 | 2554080.3717 | 1137329.0703
49 | 2554050.1953 | 1137329.7492
50 | 2554094.5375 | 1137338.2339
51 | 2554055.4214 | 1137372.8664
52 | 2554108.5927 | 1137345.9204
53 | 2554030.3391 | 1137366.5588
54 | 2554111.4714 | 1137403.1479
55 | 2554126.1785 | 1137367.5022
56 | 2554008.5262 | 1137361.0733
57 | 2554128.2745 | 1137410.375
58 | 2554123.5857 | 1137430.3665
59 | 2554163.6533 | 1137427.0189
60 | 2554107.1214 | 1137433.8218
61 | 2554183.5105 | 1137438.152
62 | 2553988.4416 | 1137353.6598
63 | 2554105.2494 | 1137472.6264
64 | 2554066.5 | 1137423.651
65 | 2554042.5403 | 1137417.52
66 | 2554047.6509 | 1137418.405
67 | 2554022.4408 | 1137414.0392
68 | 2553998.778 | 1137449.7825
69 | 2554046.5623 | 1137459.9677
70 | 2554039.7954 | 1137479.4849
71 | 2553985.6685 | 1137352.5883
72 | 2553986.9728 | 1137353.0922
73 | 2553951.5278 | 1137329.3834
74 | 2553935.5083 | 1137323.7103
75 | 2554090.4532 | 1137469.4348
76 | 2553898.1597 | 1137312.192

## line_std_types
| c_nf_per_km | r_ohm_per_km | x_ohm_per_km | max_i_ka | type | q_mm2 | alpha | voltage_rating
NAYY 4x50 SE | 210 | 0.642 | 0.083 | 0.142 | cs | 50 | 0.00403 | LV
NAYY 4x120 SE | 264 | 0.225 | 0.08 | 0.242 | cs | 120 | 0.00403 | LV
NAYY 4x150 SE | 261 | 0.208 | 0.08 | 0.27 | cs | 150 | 0.00403 | LV
NA2XS2Y 1x95 RM/25 12/20 kV | 216 | 0.313 | 0.132 | 0.252 | cs | 95 | 0.00403 | MV
NA2XS2Y 1x185 RM/25 12/20 kV | 273 | 0.161 | 0.117 | 0.362 | cs | 185 | 0.00403 | MV
NA2XS2Y 1x240 RM/25 12/20 kV | 304 | 0.122 | 0.112 | 0.421 | cs | 240 | 0.00403 | MV
NA2XS2Y 1x95 RM/25 6/10 kV | 315 | 0.313 | 0.123 | 0.249 | cs | 95 | 0.00403 | MV
NA2XS2Y 1x185 RM/25 6/10 kV | 406 | 0.161 | 0.11 | 0.358 | cs | 185 | 0.00403 | MV
NA2XS2Y 1x240 RM/25 6/10 kV | 456 | 0.122 | 0.105 | 0.416 | cs | 240 | 0.00403 | MV
NA2XS2Y 1x150 RM/25 12/20 kV | 250 | 0.206 | 0.116 | 0.319 | cs | 150 | 0.00403 | MV
NA2XS2Y 1x120 RM/25 12/20 kV | 230 | 0.253 | 0.119 | 0.283 | cs | 120 | 0.00403 | MV
NA2XS2Y 1x70 RM/25 12/20 kV | 190 | 0.443 | 0.132 | 0.22 | cs | 70 | 0.00403 | MV
NA2XS2Y 1x150 RM/25 6/10 kV | 360 | 0.206 | 0.11 | 0.315 | cs | 150 | 0.00403 | MV
NA2XS2Y 1x120 RM/25 6/10 kV | 340 | 0.253 | 0.113 | 0.28 | cs | 120 | 0.00403 | MV
NA2XS2Y 1x70 RM/25 6/10 kV | 280 | 0.443 | 0.123 | 0.217 | cs | 70 | 0.00403 | MV
N2XS(FL)2Y 1x120 RM/35 64/110 kV | 112 | 0.153 | 0.166 | 0.366 | cs | 120 | 0.00393 | HV
N2XS(FL)2Y 1x185 RM/35 64/110 kV | 125 | 0.099 | 0.156 | 0.457 | cs | 185 | 0.00393 | HV
N2XS(FL)2Y 1x240 RM/35 64/110 kV | 135 | 0.075 | 0.149 | 0.526 | cs | 240 | 0.00393 | HV
N2XS(FL)2Y 1x300 RM/35 64/110 kV | 144 | 0.06 | 0.144 | 0.588 | cs | 300 | 0.00393 | HV
15-AL1/3-ST1A 0.4 | 11 | 1.8769 | 0.35 | 0.105 | ol | 16 | 0.00403 | LV
24-AL1/4-ST1A 0.4 | 11.25 | 1.2012 | 0.335 | 0.14 | ol | 24 | 0.00403 | LV
48-AL1/8-ST1A 0.4 | 12.2 | 0.5939 | 0.3 | 0.21 | ol | 48 | 0.00403 | LV
94-AL1/15-ST1A 0.4 | 13.2 | 0.306 | 0.29 | 0.35 | ol | 94 | 0.00403 | LV
34-AL1/6-ST1A 10.0 | 9.7 | 0.8342 | 0.36 | 0.17 | ol | 34 | 0.00403 | MV
48-AL1/8-ST1A 10.0 | 10.1 | 0.5939 | 0.35 | 0.21 | ol | 48 | 0.00403 | MV
70-AL1/11-ST1A 10.0 | 10.4 | 0.4132 | 0.339 | 0.29 | ol | 70 | 0.00403 | MV
94-AL1/15-ST1A 10.0 | 10.75 | 0.306 | 0.33 | 0.35 | ol | 94 | 0.00403 | MV
122-AL1/20-ST1A 10.0 | 11.1 | 0.2376 | 0.323 | 0.41 | ol | 122 | 0.00403 | MV
149-AL1/24-ST1A 10.0 | 11.25 | 0.194 | 0.315 | 0.47 | ol | 149 | 0.00403 | MV
34-AL1/6-ST1A 20.0 | 9.15 | 0.8342 | 0.382 | 0.17 | ol | 34 | 0.00403 | MV
48-AL1/8-ST1A 20.0 | 9.5 | 0.5939 | 0.372 | 0.21 | ol | 48 | 0.00403 | MV
70-AL1/11-ST1A 20.0 | 9.7 | 0.4132 | 0.36 | 0.29 | ol | 70 | 0.00403 | MV
94-AL1/15-ST1A 20.0 | 10 | 0.306 | 0.35 | 0.35 | ol | 94 | 0.00403 | MV
122-AL1/20-ST1A 20.0 | 10.3 | 0.2376 | 0.344 | 0.41 | ol | 122 | 0.00403 | MV
149-AL1/24-ST1A 20.0 | 10.5 | 0.194 | 0.337 | 0.47 | ol | 149 | 0.00403 | MV
184-AL1/30-ST1A 20.0 | 10.75 | 0.1571 | 0.33 | 0.535 | ol | 184 | 0.00403 | MV
243-AL1/39-ST1A 20.0 | 11 | 0.1188 | 0.32 | 0.645 | ol | 243 | 0.00403 | MV
48-AL1/8-ST1A 110.0 | 8 | 0.5939 | 0.46 | 0.21 | ol | 48 | 0.00403 | HV
70-AL1/11-ST1A 110.0 | 8.4 | 0.4132 | 0.45 | 0.29 | ol | 70 | 0.00403 | HV
94-AL1/15-ST1A 110.0 | 8.65 | 0.306 | 0.44 | 0.35 | ol | 94 | 0.00403 | HV
122-AL1/20-ST1A 110.0 | 8.5 | 0.2376 | 0.43 | 0.41 | ol | 122 | 0.00403 | HV
149-AL1/24-ST1A 110.0 | 8.75 | 0.194 | 0.41 | 0.47 | ol | 149 | 0.00403 | HV
184-AL1/30-ST1A 110.0 | 8.8 | 0.1571 | 0.4 | 0.535 | ol | 184 | 0.00403 | HV
243-AL1/39-ST1A 110.0 | 9 | 0.1188 | 0.39 | 0.645 | ol | 243 | 0.00403 | HV
305-AL1/39-ST1A 110.0 | 9.2 | 0.0949 | 0.38 | 0.74 | ol | 305 | 0.00403 | HV
490-AL1/64-ST1A 110.0 | 9.75 | 0.059 | 0.37 | 0.96 | ol | 490 | 0.00403 | HV
679-AL1/86-ST1A 110.0 | 9.95 | 0.042 | 0.36 | 1.15 | ol | 679 | 0.00403 | HV
490-AL1/64-ST1A 220.0 | 10 | 0.059 | 0.285 | 0.96 | ol | 490 | 0.00403 | HV
679-AL1/86-ST1A 220.0 | 11.7 | 0.042 | 0.275 | 1.15 | ol | 679 | 0.00403 | HV
490-AL1/64-ST1A 380.0 | 11 | 0.059 | 0.253 | 0.96 | ol | 490 | 0.00403 | HV
679-AL1/86-ST1A 380.0 | 14.6 | 0.042 | 0.25 | 1.15 | ol | 679 | 0.00403 | HV

## trafo_std_types
| i0_percent | pfe_kw | vkr_percent | sn_mva | vn_lv_kv | vn_hv_kv | vk_percent | shift_degree | vector_group | tap_side | tap_neutral | tap_min | tap_max | tap_step_degree | tap_step_percent | tap_phase_shifter
160 MVA 380/110 kV | 0.06 | 60 | 0.25 | 160 | 110 | 380 | 12.2 | 0 | Yy0 | hv | 0 | -9 | 9 | 0 | 1.5 | FALSE
100 MVA 220/110 kV | 0.06 | 55 | 0.26 | 100 | 110 | 220 | 12 | 0 | Yy0 | hv | 0 | -9 | 9 | 0 | 1.5 | FALSE
63 MVA 110/20 kV | 0.04 | 22 | 0.32 | 63 | 20 | 110 | 18 | 150 | YNd5 | hv | 0 | -9 | 9 | 0 | 1.5 | FALSE
40 MVA 110/20 kV | 0.05 | 18 | 0.34 | 40 | 20 | 110 | 16.2 | 150 | YNd5 | hv | 0 | -9 | 9 | 0 | 1.5 | FALSE
25 MVA 110/20 kV | 0.07 | 14 | 0.41 | 25 | 20 | 110 | 12 | 150 | YNd5 | hv | 0 | -9 | 9 | 0 | 1.5 | FALSE
63 MVA 110/10 kV | 0.04 | 22 | 0.32 | 63 | 10 | 110 | 18 | 150 | YNd5 | hv | 0 | -9 | 9 | 0 | 1.5 | FALSE
40 MVA 110/10 kV | 0.05 | 18 | 0.34 | 40 | 10 | 110 | 16.2 | 150 | YNd5 | hv | 0 | -9 | 9 | 0 | 1.5 | FALSE
25 MVA 110/10 kV | 0.07 | 14 | 0.41 | 25 | 10 | 110 | 12 | 150 | YNd5 | hv | 0 | -9 | 9 | 0 | 1.5 | FALSE
0.25 MVA 20/0.4 kV | 0.32 | 0.8 | 1.44 | 0.25 | 0.4 | 20 | 6 | 150 | Yzn5 | hv | 0 | -2 | 2 | 0 | 2.5 | FALSE
0.4 MVA 20/0.4 kV | 0.3375 | 1.35 | 1.425 | 0.4 | 0.4 | 20 | 6 | 150 | Dyn5 | hv | 0 | -2 | 2 | 0 | 2.5 | FALSE
0.63 MVA 20/0.4 kV | 0.2619 | 1.65 | 1.206 | 0.63 | 0.4 | 20 | 6 | 150 | Dyn5 | hv | 0 | -2 | 2 | 0 | 2.5 | FALSE
0.25 MVA 10/0.4 kV | 0.24 | 0.6 | 1.2 | 0.25 | 0.4 | 10 | 4 | 150 | Dyn5 | hv | 0 | -2 | 2 | 0 | 2.5 | FALSE
0.4 MVA 10/0.4 kV | 0.2375 | 0.95 | 1.325 | 0.4 | 0.4 | 10 | 4 | 150 | Dyn5 | hv | 0 | -2 | 2 | 0 | 2.5 | FALSE
0.63 MVA 10/0.4 kV | 0.1873 | 1.18 | 1.0794 | 0.63 | 0.4 | 10 | 4 | 150 | Dyn5 | hv | 0 | -2 | 2 | 0 | 2.5 | FALSE

## trafo3w_std_types
| sn_hv_mva | sn_mv_mva | sn_lv_mva | vn_hv_kv | vn_mv_kv | vn_lv_kv | vk_hv_percent | vk_mv_percent | vk_lv_percent | vkr_hv_percent | vkr_mv_percent | vkr_lv_percent | pfe_kw | i0_percent | shift_mv_degree | shift_lv_degree | vector_group | tap_side | tap_neutral | tap_min | tap_max | tap_step_percent
63/25/38 MVA 110/20/10 kV | 63 | 25 | 38 | 110 | 20 | 10 | 10.4 | 10.4 | 10.4 | 0.28 | 0.32 | 0.35 | 35 | 0.89 | 0 | 0 | YN0yn0yn0 | hv | 0 | -10 | 10 | 1.2
63/25/38 MVA 110/10/10 kV | 63 | 25 | 38 | 110 | 10 | 10 | 10.4 | 10.4 | 10.4 | 0.28 | 0.32 | 0.35 | 35 | 0.89 | 0 | 0 | YN0yn0yn0 | hv | 0 | -10 | 10 | 1.2

## fuse_std_types
| fuse_type | i_rated_a | t_avg | t_min | t_total | x_avg | x_min | x_total
HV 100A | HV 100A | 100 | 0 | [10.0, 3.64, 0.854, 0.281, 0.1, 0.0531, 0.022, 0.01] | [10.0, 4.267, 1.21, 0.403, 0.1, 0.058, 0.022, 0.01] | 0 | [300.0, 350.0, 450.0, 550.0, 700.0, 850.0, 1200.0, 1752.0] | [600.0, 700.0, 900.0, 1150.0, 1665.0, 2000.0, 3000.0, 4313.0]
HV 10A | HV 10A | 10 | 0 | [10.0, 1675.0, 0.344, 0.156, 0.1, 0.0417, 0.0171, 0.01] | [10.0, 1.3, 0.3, 0.155, 0.1, 0.0555, 0.023, 0.01] | 0 | [30.0, 32.0, 35.0, 37.0, 39.0, 50.0, 70.0, 88.0] | [60.0, 70.0, 80.0, 87.0, 94.0, 110.0, 150.0, 216.0]
HV 125A | HV 125A | 125 | 0 | [10.0, 1.82, 0.344, 0.1, 0.0467, 0.0269, 0.01] | [10.0, 2.478, 0.426, 0.1, 0.0427, 0.0211, 0.01] | 0 | [375.0, 500.0, 700.0, 925.0, 1200.0, 1500.0, 2341.0] | [750.0, 1000.0, 1500.0, 2200.0, 3000.0, 4000.0, 5765.0]
HV 160A | HV 160A | 160 | 0 | [10.0, 4.15, 1.03, 0.198, 0.1, 0.051, 0.0172, 0.01] | [10.0, 2.3, 0.734, 0.274, 0.1, 0.046, 0.0177, 0.01] | 0 | [480.0, 550.0, 700.0, 1000.0, 1260.0, 1600.0, 2500.0, 3227.0] | [960.0, 1300.0, 1700.0, 2200.0, 2996.0, 4000.0, 6000.0, 7946.0]
HV 16A | HV 16A | 16 | 0 | [10.0, 0.352, 0.164, 0.1, 0.0649, 0.0342, 0.01] | [10.0, 2.34, 0.722, 0.181, 0.1, 0.055, 0.0296, 0.01] | 0 | [48.0, 60.0, 65.0, 71.0, 80.0, 100.0, 162.0] | [96.0, 110.0, 125.0, 150.0, 168.0, 200.0, 250.0, 398.0]
HV 200A | HV 200A | 200 | 0 | [10.0, 4.267, 1.21, 0.403, 0.1, 0.058, 0.022, 0.01] | [10.0, 3.73, 1.654, 0.328, 0.1, 0.0531, 0.019, 0.01] | 0 | [600.0, 700.0, 900.0, 1150.0, 1665.0, 2000.0, 3000.0, 4313.0] | [1200.0, 1500.0, 1800.0, 2700.0, 3960.0, 5000.0, 7500.0, 10620.0]
HV 20A | HV 20A | 20 | 0 | [10.0, 1.3, 0.3, 0.155, 0.1, 0.0555, 0.023, 0.01] | [10.0, 1.3, 0.161, 0.1, 0.0611, 0.0399, 0.0141, 0.01] | 0 | [60.0, 70.0, 80.0, 87.0, 94.0, 110.0, 150.0, 216.0] | [120.0, 150.0, 200.0, 223.0, 260.0, 300.0, 450.0, 532.0]
HV 25A | HV 25A | 25 | 0 | [10.0, 2.512, 0.833, 0.299, 0.1, 0.0372, 0.0223, 0.01] | [10.0, 3.125, 0.597, 0.198, 0.1, 0.0378, 0.022, 0.01] | 0 | [75.0, 82.0, 90.0, 100.0, 124.0, 170.0, 200.0, 289.0] | [150.0, 170.0, 210.0, 250.0, 294.0, 400.0, 500.0, 711.0]
HV 31.5A | HV 31.5A | 31.5 | 0 | [10.0, 2.34, 0.722, 0.181, 0.1, 0.055, 0.0296, 0.01] | [10.0, 2.84, 0.368, 0.164, 0.1, 0.0621, 0.0378, 0.0195, 0.01] | 0 | [95.0, 110.0, 125.0, 150.0, 165.0, 200.0, 250.0, 390.0] | [189.0, 220.0, 300.0, 350.0, 393.0, 450.0, 530.0, 700.0, 960.0]
HV 40A | HV 40A | 40 | 0 | [10.0, 1.3, 0.161, 0.1, 0.0611, 0.0399, 0.0141, 0.01] | [10.0, 2.05, 0.369, 0.198, 0.1, 0.051, 0.0298, 0.01] | 0 | [120.0, 150.0, 200.0, 223.0, 260.0, 300.0, 450.0, 532.0] | [240.0, 300.0, 400.0, 450.0, 530.0, 650.0, 800.0, 1311.0]
HV 50A | HV 50A | 50 | 0 | [10.0, 3.215, 0.597, 0.198, 0.1, 0.0378, 0.022, 0.01] | [10.0, 3.64, 0.854, 0.281, 0.1, 0.0531, 0.022, 0.01] | 0 | [150.0, 170.0, 210.0, 250.0, 294.0, 400.0, 500.0, 711.0] | [300.0, 350.0, 450.0, 550.0, 700.0, 850.0, 1200.0, 1752.0]
HV 6.3A | HV 6.3A | 6.3 | 0 | [10.0, 1.39, 0.344, 0.168, 0.1, 0.056, 0.0263, 0.01] | [10.0, 1.711, 0.516, 0.198, 0.1, 0.0634, 0.0303, 0.01] | 0 | [19.0, 19.5, 20.4, 20.8, 22.0, 25.0, 32.0, 48.0] | [38.0, 40.0, 43.0, 48.0, 53.0, 60.0, 75.0, 118.0]
HV 63A | HV 63A | 63 | 0 | [10.0, 2.84, 0.368, 0.164, 0.1, 0.0621, 0.0378, 0.0195, 0.01] | [10.0, 1.82, 0.344, 0.1, 0.0467, 0.0269, 0.01] | 0 | [189.0, 220.0, 300.0, 350.0, 393.0, 450.0, 530.0, 700.0, 961.0] | [378.0, 500.0, 700.0, 934.0, 1200.0, 1500.0, 2366.0]
HV 80A | HV 80A | 80 | 0 | [10.0, 2.05, 0.369, 0.198, 0.1, 0.051, 0.0298, 0.01] | [10.0, 4.15, 1.03, 0.198, 0.1, 0.051, 0.0172, 0.01] | 0 | [240.0, 300.0, 400.0, 450.0, 530.0, 650.0, 800.0, 1311.0] | [480.0, 550.0, 700.0, 1000.0, 1260.0, 1600.0, 2500.0, 3227.0]
Siemens NH-1-100 | Siemens NH-1-100 | 100 | [5400.0, 2000.0, 400.0, 20.0, 1.0, 0.2, 0.012, 0.004] | 0 | 0 | [150.0, 190.0, 250.0, 430.0, 900.0, 1250.0, 2700.0, 3600.0] | 0 | 0
Siemens NH-1-125 | Siemens NH-1-125 | 125 | [4800.0, 120.0, 7.0, 0.1, 0.004] | 0 | 0 | [180.0, 400.0, 740.0, 2000.0, 4250.0] | 0 | 0
Siemens NH-1-16 | Siemens NH-1-16 | 16 | [4000.0, 400.0, 2.0, 0.1, 0.04, 0.01] | 0 | 0 | [26.0, 35.0, 75.0, 150.0, 200.0, 300.0] | 0 | 0
Siemens NH-1-160 | Siemens NH-1-160 | 160 | [4800.0, 120.0, 7.0, 0.1, 0.004] | 0 | 0 | [210.0, 500.0, 900.0, 2300.0, 5000.0] | 0 | 0
Siemens NH-1-25 | Siemens NH-1-25 | 25 | [4000.0, 1000.0, 10.0, 0.2, 0.02, 0.01] | 0 | 0 | [40.0, 50.0, 100.0, 210.0, 400.0, 500.0] | 0 | 0
Siemens NH-1-50 | Siemens NH-1-50 | 50 | [4000.0, 40.0, 4.0, 1.0, 0.02, 0.01] | 0 | 0 | [86.0, 200.0, 300.0, 400.0, 1000.0, 1280.0] | 0 | 0
Siemens NH-1-63 | Siemens NH-1-63 | 63 | [4000.0, 100.0, 10.0, 2.0, 0.04, 0.01] | 0 | 0 | [100.0, 200.0, 300.0, 400.0, 1000.0, 1500.0] | 0 | 0
Siemens NH-1-80 | Siemens NH-1-80 | 80 | [4800.0, 120.0, 7.0, 0.1, 0.01] | 0 | 0 | [150.58, 250.0, 450.0, 1150.0, 2470.0] | 0 | 0
Siemens NH-2-1000 | Siemens NH-2-1000 | 1000 | [4800.0, 120.0, 7.0, 0.1, 0.004] | 0 | 0 | [1900.0, 3500.0, 8400.0, 24000.0, 52000.0] | 0 | 0
Siemens NH-2-200 | Siemens NH-2-200 | 200 | [4800.0, 120.0, 7.0, 0.1, 0.004] | 0 | 0 | [280.0, 650.0, 1200.0, 3000.0, 7000.0] | 0 | 0
Siemens NH-2-224 | Siemens NH-2-224 | 224 | [4800.0, 120.0, 7.0, 0.2, 0.04, 0.004] | 0 | 0 | [400.0, 750.0, 1453.0, 3025.0, 4315.0, 7600.0] | 0 | 0
Siemens NH-2-250 | Siemens NH-2-250 | 250 | [4800.0, 120.0, 7.0, 0.1, 0.004] | 0 | 0 | [450.0, 800.0, 1650.0, 4000.0, 8500.0] | 0 | 0
Siemens NH-2-315 | Siemens NH-2-315 | 315 | [4800.0, 120.0, 7.0, 0.1, 0.004] | 0 | 0 | [550.0, 920.0, 1900.0, 5000.0, 11000.0] | 0 | 0
Siemens NH-2-355 | Siemens NH-2-355 | 355 | [4800.0, 120.0, 6.0, 0.1, 0.004] | 0 | 0 | [650.0, 1116.27, 2350.0, 5840.0, 12790.0] | 0 | 0
Siemens NH-2-400 | Siemens NH-2-400 | 400 | [4800.0, 120.0, 7.0, 0.1, 0.004] | 0 | 0 | [720.0, 1350.0, 2800.0, 6500.0, 15000.0] | 0 | 0
Siemens NH-2-425 | Siemens NH-2-425 | 425 | [4800.0, 120.0, 7.0, 0.1, 0.004] | 0 | 0 | [850.0, 1500.0, 3050.0, 7500.0, 16500.0] | 0 | 0
Siemens NH-2-630 | Siemens NH-2-630 | 630 | [4800.0, 120.0, 7.0, 0.1, 0.004] | 0 | 0 | [1200.0, 2000.0, 4800.0, 12000.0, 26000.0] | 0 | 0

## dtypes
| element | column | dtype
0 | bus | name | object
1 | bus | vn_kv | float64
2 | bus | type | object
3 | bus | zone | object
4 | bus | in_service | bool
5 | load | name | object
6 | load | bus | uint32
7 | load | p_mw | float64
8 | load | q_mvar | float64
9 | load | const_z_percent | float64
10 | load | const_i_percent | float64
11 | load | sn_mva | float64
12 | load | scaling | float64
13 | load | in_service | bool
14 | load | type | object
15 | ext_grid | name | object
16 | ext_grid | bus | uint32
17 | ext_grid | vm_pu | float64
18 | ext_grid | va_degree | float64
19 | ext_grid | slack_weight | float64
20 | ext_grid | in_service | bool
21 | line | name | object
22 | line | std_type | object
23 | line | from_bus | uint32
24 | line | to_bus | uint32
25 | line | length_km | float64
26 | line | r_ohm_per_km | float64
27 | line | x_ohm_per_km | float64
28 | line | c_nf_per_km | float64
29 | line | g_us_per_km | float64
30 | line | max_i_ka | float64
31 | line | df | float64
32 | line | parallel | uint32
33 | line | type | object
34 | line | in_service | bool
35 | trafo | name | object
36 | trafo | std_type | object
37 | trafo | hv_bus | uint32
38 | trafo | lv_bus | uint32
39 | trafo | sn_mva | float64
40 | trafo | vn_hv_kv | float64
41 | trafo | vn_lv_kv | float64
42 | trafo | vk_percent | float64
43 | trafo | vkr_percent | float64
44 | trafo | pfe_kw | float64
45 | trafo | i0_percent | float64
46 | trafo | shift_degree | float64
47 | trafo | tap_side | object
48 | trafo | tap_neutral | int32
49 | trafo | tap_min | int32
50 | trafo | tap_max | int32
51 | trafo | tap_step_percent | float64
52 | trafo | tap_step_degree | float64
53 | trafo | tap_pos | int32
54 | trafo | tap_phase_shifter | bool
55 | trafo | parallel | uint32
56 | trafo | df | float64
57 | trafo | in_service | bool
58 | line_geodata | coords | object
59 | bus_geodata | x | float64
60 | bus_geodata | y | float64
61 | bus_geodata | coords | object

## parameters
| version | format_version | converged | OPF_converged | name | f_hz | sn_mva
0 | 2.14.6 | 2.14.0 | FALSE | FALSE |  | 50 | 1