## bus
| name | vn_kv | type | zone | in_service
0 | bus_LV_6157-10_0_3_node_0 | 0.4 | n |  | TRUE
1 | bus_LV_6157-10_0_3_node_1 | 0.4 | n |  | TRUE
2 | bus_LV_6157-10_0_3_node_2 | 0.4 | n |  | TRUE
3 | bus_LV_6157-10_0_3_node_3 | 0.4 | n |  | TRUE
4 | bus_LV_6157-10_0_3_node_4 | 0.4 | n |  | TRUE
5 | bus_LV_6157-10_0_3_node_5 | 0.4 | n |  | TRUE
6 | bus_LV_6157-10_0_3_node_9 | 0.4 | n |  | TRUE
7 | bus_LV_6157-10_0_3_node_6 | 0.4 | n |  | TRUE
8 | bus_LV_6157-10_0_3_node_7 | 0.4 | n |  | TRUE
9 | bus_LV_6157-10_0_3_node_8 | 0.4 | n |  | TRUE
10 | bus_LV_6157-10_0_3_node_15 | 0.4 | n |  | TRUE
11 | bus_LV_6157-10_0_3_node_61 | 0.4 | n |  | TRUE
12 | bus_LV_6157-10_0_3_node_10 | 0.4 | n |  | TRUE
13 | bus_LV_6157-10_0_3_node_11 | 0.4 | n |  | TRUE
14 | bus_LV_6157-10_0_3_node_12 | 0.4 | n |  | TRUE
15 | bus_LV_6157-10_0_3_node_13 | 0.4 | n |  | TRUE
16 | bus_LV_6157-10_0_3_node_16 | 0.4 | n |  | TRUE
17 | bus_LV_6157-10_0_3_node_19 | 0.4 | n |  | TRUE
18 | bus_LV_6157-10_0_3_node_64 | 0.4 | n |  | TRUE
19 | bus_LV_6157-10_0_3_node_14 | 0.4 | n |  | TRUE
20 | bus_LV_6157-10_0_3_node_17 | 0.4 | n |  | TRUE
21 | bus_LV_6157-10_0_3_node_18 | 0.4 | n |  | TRUE
22 | bus_LV_6157-10_0_3_node_20 | 0.4 | n |  | TRUE
23 | bus_LV_6157-10_0_3_node_21 | 0.4 | n |  | TRUE
24 | bus_LV_6157-10_0_3_node_22 | 0.4 | n |  | TRUE
25 | bus_LV_6157-10_0_3_node_65 | 0.4 | n |  | TRUE
26 | bus_LV_6157-10_0_3_node_62 | 0.4 | n |  | TRUE
27 | bus_LV_6157-10_0_3_node_63 | 0.4 | n |  | TRUE
28 | bus_MV_0_node_11 | 20 | n |  | TRUE

## load
| name | bus | p_mw | q_mvar | const_z_percent | const_i_percent | sn_mva | scaling | in_service | type
0 | LV_6157-10_0_3_load_0 | 0 | 0.0049933 | 0.0012514 | 0 | 0 |  | 1 | TRUE | wye
1 | LV_6157-10_0_3_load_1 | 1 | 0.0022609 | 0.00056665 | 0 | 0 |  | 1 | TRUE | wye
2 | LV_6157-10_0_3_load_3 | 3 | 0.0048049 | 0.0012042 | 0 | 0 |  | 1 | TRUE | wye
3 | LV_6157-10_0_3_load_4 | 4 | 0.0021616 | 0.00054175 | 0 | 0 |  | 1 | TRUE | wye
4 | LV_6157-10_0_3_load_6 | 7 | 0.0029893 | 0.00074918 | 0 | 0 |  | 1 | TRUE | wye
5 | LV_6157-10_0_3_load_7 | 8 | 0.0027636 | 0.00069262 | 0 | 0 |  | 1 | TRUE | wye
6 | LV_6157-10_0_3_load_15 | 10 | 0.0028356 | 0.00071067 | 0 | 0 |  | 1 | TRUE | wye
7 | LV_6157-10_0_3_load_61 | 11 | 0.0049532 | 0.0012414 | 0 | 0 |  | 1 | TRUE | wye
8 | LV_6157-10_0_3_load_10 | 12 | 0.0024145 | 0.00060513 | 0 | 0 |  | 1 | TRUE | wye
9 | LV_6157-10_0_3_load_16 | 16 | 0.00132 | 0.00033081 | 0 | 0 |  | 1 | TRUE | wye
10 | LV_6157-10_0_3_load_64 | 18 | 0.0048399 | 0.001213 | 0 | 0 |  | 1 | TRUE | wye
11 | LV_6157-10_0_3_load_14 | 19 | 0.0011202 | 0.00028074 | 0 | 0 |  | 1 | TRUE | wye
12 | LV_6157-10_0_3_load_17 | 20 | 0.00057071 | 0.00014303 | 0 | 0 |  | 1 | TRUE | wye
13 | LV_6157-10_0_3_load_18 | 21 | 0.0014624 | 0.00036652 | 0 | 0 |  | 1 | TRUE | wye
14 | LV_6157-10_0_3_load_21 | 23 | 0.0021876 | 0.00054826 | 0 | 0 |  | 1 | TRUE | wye
15 | LV_6157-10_0_3_load_65 | 25 | 0.0019807 | 0.0004964 | 0 | 0 |  | 1 | TRUE | wye
16 | LV_6157-10_0_3_load_62 | 26 | 0.008148 | 0.0020421 | 0 | 0 |  | 1 | TRUE | wye
17 | LV_6157-10_0_3_load_63 | 27 | 0.005542 | 0.0013889 | 0 | 0 |  | 1 | TRUE | wye

## ext_grid
| name | bus | vm_pu | va_degree | slack_weight | in_service
0 |  | 13 | 1 | 0 | 1 | TRUE

## line
| name | std_type | from_bus | to_bus | length_km | r_ohm_per_km | x_ohm_per_km | c_nf_per_km | g_us_per_km | max_i_ka | df | parallel | type | in_service
0 | LV_6157-10_0_3_line_0 | NAYY 4x150 SE | 0 | 1 | 0.032101 | 0.208 | 0.08 | 261 | 0 | 0.27 | 1 | 1 | cs | TRUE
1 | LV_6157-10_0_3_line_1 | NAYY 4x150 SE | 0 | 2 | 0.025864 | 0.208 | 0.08 | 261 | 0 | 0.27 | 1 | 1 | cs | TRUE
2 | LV_6157-10_0_3_line_2 | NAYY 4x150 SE | 1 | 3 | 0.020778 | 0.208 | 0.08 | 261 | 0 | 0.27 | 1 | 1 | cs | TRUE
3 | LV_6157-10_0_3_line_3 | NAYY 4x150 SE | 2 | 4 | 0.070805 | 0.208 | 0.08 | 261 | 0 | 0.27 | 1 | 1 | cs | TRUE
4 | LV_6157-10_0_3_line_4 | NAYY 4x150 SE | 2 | 5 | 0.027133 | 0.208 | 0.08 | 261 | 0 | 0.27 | 1 | 1 | cs | TRUE
5 | LV_6157-10_0_3_line_5 | NAYY 4x150 SE | 5 | 6 | 0.047901 | 0.208 | 0.08 | 261 | 0 | 0.27 | 1 | 1 | cs | TRUE
6 | LV_6157-10_0_3_line_6 | NAYY 4x150 SE | 5 | 7 | 0.10873 | 0.208 | 0.08 | 261 | 0 | 0.27 | 1 | 1 | cs | TRUE
7 | LV_6157-10_0_3_line_7 | NAYY 4x150 SE | 6 | 11 | 0.030379 | 0.208 | 0.08 | 261 | 0 | 0.27 | 1 | 1 | cs | TRUE
8 | LV_6157-10_0_3_line_8 | NAYY 4x150 SE | 7 | 8 | 0.037329 | 0.208 | 0.08 | 261 | 0 | 0.27 | 1 | 1 | cs | TRUE
9 | LV_6157-10_0_3_line_9 | NAYY 4x150 SE | 8 | 9 | 0.0050392 | 0.208 | 0.08 | 261 | 0 | 0.27 | 1 | 1 | cs | TRUE
10 | LV_6157-10_0_3_line_10 | NAYY 4x150 SE | 9 | 10 | 0.017671 | 0.208 | 0.08 | 261 | 0 | 0.27 | 1 | 1 | cs | TRUE
11 | LV_6157-10_0_3_line_11 | NAYY 4x150 SE | 10 | 19 | 0.056983 | 0.208 | 0.08 | 261 | 0 | 0.27 | 1 | 1 | cs | TRUE
12 | LV_6157-10_0_3_line_12 | NAYY 4x150 SE | 12 | 13 | 0.076933 | 0.208 | 0.08 | 261 | 0 | 0.27 | 1 | 1 | cs | TRUE
13 | LV_6157-10_0_3_line_13 | NAYY 4x150 SE | 13 | 14 | 0.096786 | 0.208 | 0.08 | 261 | 0 | 0.27 | 1 | 1 | cs | TRUE
14 | LV_6157-10_0_3_line_14 | NAYY 4x150 SE | 13 | 15 | 0.076689 | 0.208 | 0.08 | 261 | 0 | 0.27 | 1 | 1 | cs | TRUE
15 | LV_6157-10_0_3_line_15 | NAYY 4x150 SE | 14 | 16 | 0.030681 | 0.208 | 0.08 | 261 | 0 | 0.27 | 1 | 1 | cs | TRUE
16 | LV_6157-10_0_3_line_16 | NAYY 4x150 SE | 15 | 17 | 0.10208 | 0.208 | 0.08 | 261 | 0 | 0.27 | 1 | 1 | cs | TRUE
17 | LV_6157-10_0_3_line_17 | NAYY 4x150 SE | 15 | 18 | 0.10138 | 0.208 | 0.08 | 261 | 0 | 0.27 | 1 | 1 | cs | TRUE
18 | LV_6157-10_0_3_line_18 | NAYY 4x150 SE | 16 | 19 | 0.059564 | 0.208 | 0.08 | 261 | 0 | 0.27 | 1 | 1 | cs | TRUE
19 | LV_6157-10_0_3_line_19 | NAYY 4x150 SE | 17 | 20 | 0.022782 | 0.208 | 0.08 | 261 | 0 | 0.27 | 1 | 1 | cs | TRUE
20 | LV_6157-10_0_3_line_20 | NAYY 4x150 SE | 18 | 27 | 0.056736 | 0.208 | 0.08 | 261 | 0 | 0.27 | 1 | 1 | cs | TRUE
21 | LV_6157-10_0_3_line_21 | NAYY 4x150 SE | 20 | 21 | 0.0083441 | 0.208 | 0.08 | 261 | 0 | 0.27 | 1 | 1 | cs | TRUE
22 | LV_6157-10_0_3_line_22 | NAYY 4x150 SE | 21 | 22 | 0.11479 | 0.208 | 0.08 | 261 | 0 | 0.27 | 1 | 1 | cs | TRUE
23 | LV_6157-10_0_3_line_23 | NAYY 4x150 SE | 22 | 23 | 0.028675 | 0.208 | 0.08 | 261 | 0 | 0.27 | 1 | 1 | cs | TRUE
24 | LV_6157-10_0_3_line_24 | NAYY 4x150 SE | 22 | 24 | 0.12003 | 0.208 | 0.08 | 261 | 0 | 0.27 | 1 | 1 | cs | TRUE
25 | LV_6157-10_0_3_line_25 | NAYY 4x150 SE | 24 | 25 | 0.021714 | 0.208 | 0.08 | 261 | 0 | 0.27 | 1 | 1 | cs | TRUE
26 | LV_6157-10_0_3_line_26 | NAYY 4x150 SE | 26 | 27 | 0.10175 | 0.208 | 0.08 | 261 | 0 | 0.27 | 1 | 1 | cs | TRUE

## trafo
| name | std_type | hv_bus | lv_bus | sn_mva | vn_hv_kv | vn_lv_kv | vk_percent | vkr_percent | pfe_kw | i0_percent | shift_degree | tap_side | tap_neutral | tap_min | tap_max | tap_step_percent | tap_step_degree | tap_pos | tap_phase_shifter | parallel | df | in_service
0 | LV_6157-10_0_3_trafo_11 | 0.25 MVA 20/0.4 kV | 28 | 13 | 0.25 | 20 | 0.4 | 6 | 1.44 | 0.8 | 0.32 | 150 | hv | 0 | -2 | 2 | 2.5 | 0 | 0 | FALSE | 1 | 1 | TRUE

## line_geodata
| x0 | y0 | x1 | y1 | x2 | y2 | x3 | y3 | x4 | y4 | x5 | y5 | x6 | y6 | x7 | y7 | x8 | y8 | x9 | y9 | x10 | y10 | x11 | y11 | x12 | y12 | x13 | y13
0 | 2558251.2893 | 1116717.9556 | 2558251.8986 | 1116722.5443 | 2558252.1264 | 1116727.5898 | 2558251.2032 | 1116731.387 | 2558249.8996 | 1116734.8645 | 2558247.0809 | 1116739.1639 | 2558244.3197 | 1116742.8404 | 2558240.647 | 1116746.3223
1 | 2558245.2246 | 1116692.8418 | 2558246.4181 | 1116697.9918 | 2558248.7483 | 1116705.6685 | 2558250.9621 | 1116715.4916 | 2558251.2893 | 1116717.9556
2 | 2558240.6072 | 1116764.1215 | 2558238.5001 | 1116760.801 | 2558236.5751 | 1116757.0235 | 2558236.0491 | 1116754.637 | 2558236.1594 | 1116751.6013 | 2558237.154 | 1116749.2043 | 2558240.3625 | 1116746.5919 | 2558240.647 | 1116746.3223
3 | 2558245.2246 | 1116692.8418 | 2558244.2922 | 1116693.0817 | 2558242.4082 | 1116695.2403 | 2558239.6412 | 1116696.9603 | 2558231.4913 | 1116699.4179 | 2558222.3926 | 1116700.8704 | 2558211.0057 | 1116701.8274 | 2558196.2031 | 1116702.2411 | 2558189.052 | 1116701.7903 | 2558182.833 | 1116699.9435 | 2558179.022 | 1116696.935 | 2558178.4529 | 1116695.823
4 | 2558243.5676 | 1116667.5402 | 2558242.286 | 1116668.6274 | 2558241.0987 | 1116669.9585 | 2558240.2968 | 1116673.4325 | 2558240.6407 | 1116677.3989 | 2558242.3815 | 1116682.4339 | 2558244.0708 | 1116687.8472 | 2558245.2246 | 1116692.8418
5 | 2558243.5676 | 1116667.5402 | 2558240.6035 | 1116664.2035 | 2558233.7191 | 1116656.5471 | 2558228.1136 | 1116650.7829 | 2558223.6376 | 1116644.2549 | 2558220.0388 | 1116636.209 | 2558218.3441 | 1116628.9058 | 2558218.2143 | 1116628.0062
6 | 2558243.5676 | 1116667.5402 | 2558250.0406 | 1116674.8548 | 2558257.5761 | 1116684.0075 | 2558263.1868 | 1116690.5388 | 2558269.9398 | 1116697.0511 | 2558274.9104 | 1116702.564 | 2558279.5055 | 1116708.4576 | 2558283.0454 | 1116714.703 | 2558285.3151 | 1116720.3347 | 2558286.8995 | 1116727.3273 | 2558288.0913 | 1116735.59 | 2558289.6158 | 1116752.9106 | 2558290.0473 | 1116760.9658
7 | 2558218.2143 | 1116628.0062 | 2558216.9197 | 1116628.3265 | 2558214.3937 | 1116631.4122 | 2558207.1656 | 1116639.9332 | 2558198.068 | 1116650.4682
8 | 2558290.7743 | 1116798.2651 | 2558290.9144 | 1116795.657 | 2558291.1348 | 1116788.4518 | 2558290.5373 | 1116770.1131 | 2558290.0473 | 1116760.9658
9 | 2558290.504 | 1116803.2971 | 2558290.5793 | 1116801.8958 | 2558290.7743 | 1116798.2651
10 | 2558290.504 | 1116803.2971 | 2558290.38 | 1116805.4657 | 2558290.1807 | 1116814.6051 | 2558290.1845 | 1116820.9622
11 | 2558290.1845 | 1116820.9622 | 2558290.1872 | 1116825.6107 | 2558291.9737 | 1116832.8021 | 2558294.7887 | 1116842.5099 | 2558300.8074 | 1116852.2734 | 2558311.4496 | 1116862.005 | 2558318.3047 | 1116866.56 | 2558318.9232 | 1116866.8802
12 | 2558400.6773 | 1116707.8554 | 2558402.3682 | 1116709.0332 | 2558402.356 | 1116713.9803 | 2558401.6447 | 1116720.5441 | 2558401.4042 | 1116727.0936 | 2558401.7046 | 1116735.9628 | 2558403.0535 | 1116746.8924 | 2558403.8586 | 1116753.9572 | 2558404.3212 | 1116759.4791 | 2558404.038 | 1116766.5513 | 2558403.4593 | 1116771.0798 | 2558402.9624 | 1116775.1409 | 2558402.82 | 1116781.3673 | 2558403.1453 | 1116783.6119
13 | 2558400.6773 | 1116707.8554 | 2558400.4657 | 1116708.5016 | 2558395.8648 | 1116719.6724 | 2558388.6661 | 1116736.9641 | 2558383.3937 | 1116748.1395 | 2558379.3121 | 1116758.4952 | 2558375.8976 | 1116768.1903 | 2558373.3443 | 1116776.2787 | 2558369.1393 | 1116786.6464 | 2558366.2386 | 1116793.6032 | 2558363.9793 | 1116797.3096
14 | 2558397.212 | 1116633.9635 | 2558395.5613 | 1116637.51 | 2558395.9386 | 1116642.9769 | 2558397.174 | 1116647.504 | 2558401.5804 | 1116656.2782 | 2558403.8335 | 1116662.8661 | 2558405.1411 | 1116667.7929 | 2558405.6459 | 1116672.7253 | 2558405.6155 | 1116678.3951 | 2558405.0929 | 1116689.938 | 2558404.4032 | 1116696.2793 | 2558402.173 | 1116703.0982 | 2558400.6773 | 1116707.8554
15 | 2558363.9793 | 1116797.3096 | 2558365.3193 | 1116797.9785 | 2558365.3466 | 1116801.947 | 2558364.2476 | 1116813.8385 | 2558363.2145 | 1116821.8608 | 2558363.2039 | 1116827.0413
16 | 2558397.212 | 1116633.9635 | 2558398.9437 | 1116633.2178 | 2558402.2942 | 1116633.2615 | 2558405.9876 | 1116634.9035 | 2558409.154 | 1116638.4836 | 2558412.8174 | 1116645.8622 | 2558417.9772 | 1116656.4321 | 2558422.7351 | 1116666.9381 | 2558426.2797 | 1116677.2524 | 2558429.7082 | 1116688.6346 | 2558433.4733 | 1116701.8155 | 2558437.8006 | 1116718.1831 | 2558439.0397 | 1116721.0204
17 | 2558397.212 | 1116633.9635 | 2558414.2862 | 1116534.0279
18 | 2558363.2039 | 1116827.0413 | 2558318.9232 | 1116866.8802
19 | 2558439.0397 | 1116721.0204 | 2558442.3572 | 1116728.6238 | 2558447.4951 | 1116742.1688
20 | 2558428.1654 | 1116479.0153 | 2558414.2862 | 1116534.0279
21 | 2558447.4951 | 1116742.1688 | 2558448.4894 | 1116744.7899 | 2558450.6365 | 1116749.8978
22 | 2558485.8009 | 1116856.691 | 2558480.766 | 1116850.767 | 2558474.6607 | 1116842.9827 | 2558470.4421 | 1116835.6524 | 2558466.9733 | 1116826.2381 | 2558465.2091 | 1116817.7681 | 2558464.2984 | 1116808.8142 | 2558463.5574 | 1116797.5913 | 2558463.0309 | 1116789.4907 | 2558461.6225 | 1116782.2522 | 2558460.76 | 1116778.056 | 2558458.6405 | 1116770.6668 | 2558454.7517 | 1116759.6879 | 2558450.6365 | 1116749.8978
23 | 2558485.8009 | 1116856.691 | 2558485.3518 | 1116857.6168 | 2558484.6136 | 1116860.2677 | 2558482.8773 | 1116869.3287 | 2558481.2337 | 1116877.2663 | 2558481.849 | 1116884.7993
24 | 2558485.8009 | 1116856.691 | 2558488.9682 | 1116860.4267 | 2558495.8517 | 1116870.2734 | 2558500.0587 | 1116877.0369 | 2558503.0482 | 1116885.2206 | 2558503.1501 | 1116888.8217 | 2558505.5426 | 1116928.1033 | 2558507.7329 | 1116943.5628 | 2558508.9035 | 1116949.9136 | 2558510.7383 | 1116954.0698 | 2558512.2714 | 1116957.0164 | 2558511.3511 | 1116959.0015 | 2558514.6143 | 1116967.728 | 2558515.7376 | 1116969.4323
25 | 2558515.7376 | 1116969.4323 | 2558518.1945 | 1116973.1507 | 2558524.2896 | 1116979.4899 | 2558531.071 | 1116984.6015
26 | 2558428.1654 | 1116479.0153 | 2558326.4182 | 1116478.3934

## bus_geodata
| x | y | coords
0 | 2558251.2893 | 1116717.9556
1 | 2558240.647 | 1116746.3223
2 | 2558245.2246 | 1116692.8418
3 | 2558240.6072 | 1116764.1215
4 | 2558178.4529 | 1116695.823
5 | 2558243.5676 | 1116667.5402
6 | 2558218.2143 | 1116628.0062
7 | 2558290.0473 | 1116760.9658
8 | 2558290.7743 | 1116798.2651
9 | 2558290.504 | 1116803.2971
10 | 2558290.1845 | 1116820.9622
11 | 2558198.068 | 1116650.4682
12 | 2558403.1453 | 1116783.6119
13 | 2558400.6773 | 1116707.8554
14 | 2558363.9793 | 1116797.3096
15 | 2558397.212 | 1116633.9635
16 | 2558363.2039 | 1116827.0413
17 | 2558439.0397 | 1116721.0204
18 | 2558414.2862 | 1116534.0279
19 | 2558318.9232 | 1116866.8802
20 | 2558447.4951 | 1116742.1688
21 | 2558450.6365 | 1116749.8978
22 | 2558485.8009 | 1116856.691
23 | 2558481.849 | 1116884.7993
24 | 2558515.7376 | 1116969.4323
25 | 2558531.071 | 1116984.6015
26 | 2558326.4182 | 1116478.3934
27 | 2558428.1654 | 1116479.0153
28 | 2558400.6773 | 1116707.8554

## line_std_types
| c_nf_per_km | r_ohm_per_km | x_ohm_per_km | max_i_ka | type | q_mm2 | alpha | voltage_rating
NAYY 4x50 SE | 210 | 0.642 | 0.083 | 0.142 | cs | 50 | 0.00403 | LV
NAYY 4x120 SE | 264 | 0.225 | 0.08 | 0.242 | cs | 120 | 0.00403 | LV
NAYY 4x150 SE | 261 | 0.208 | 0.08 | 0.27 | cs | 150 | 0.00403 | LV
NA2XS2Y 1x95 RM/25 12/20 kV | 216 | 0.313 | 0.132 | 0.252 | cs | 95 | 0.00403 | MV
NA2XS2Y 1x185 RM/25 12/20 kV | 273 | 0.161 | 0.117 | 0.362 | cs | 185 | 0.00403 | MV
NA2XS2Y 1x240 RM/25 12/20 kV | 304 | 0.122 | 0.112 | 0.421 | cs | 240 | 0.00403 | MV
NA2XS2Y 1x95 RM/25 6/10 kV | 315 | 0.313 | 0.123 | 0.249 | cs | 95 | 0.00403 | MV
NA2XS2Y 1x185 RM/25 6/10 kV | 406 | 0.161 | 0.11 | 0.358 | cs | 185 | 0.00403 | MV
NA2XS2Y 1x240 RM/25 6/10 kV | 456 | 0.122 | 0.105 | 0.416 | cs | 240 | 0.00403 | MV
NA2XS2Y 1x150 RM/25 12/20 kV | 250 | 0.206 | 0.116 | 0.319 | cs | 150 | 0.00403 | MV
NA2XS2Y 1x120 RM/25 12/20 kV | 230 | 0.253 | 0.119 | 0.283 | cs | 120 | 0.00403 | MV
NA2XS2Y 1x70 RM/25 12/20 kV | 190 | 0.443 | 0.132 | 0.22 | cs | 70 | 0.00403 | MV
NA2XS2Y 1x150 RM/25 6/10 kV | 360 | 0.206 | 0.11 | 0.315 | cs | 150 | 0.00403 | MV
NA2XS2Y 1x120 RM/25 6/10 kV | 340 | 0.253 | 0.113 | 0.28 | cs | 120 | 0.00403 | MV
NA2XS2Y 1x70 RM/25 6/10 kV | 280 | 0.443 | 0.123 | 0.217 | cs | 70 | 0.00403 | MV
N2XS(FL)2Y 1x120 RM/35 64/110 kV | 112 | 0.153 | 0.166 | 0.366 | cs | 120 | 0.00393 | HV
N2XS(FL)2Y 1x185 RM/35 64/110 kV | 125 | 0.099 | 0.156 | 0.457 | cs | 185 | 0.00393 | HV
N2XS(FL)2Y 1x240 RM/35 64/110 kV | 135 | 0.075 | 0.149 | 0.526 | cs | 240 | 0.00393 | HV
N2XS(FL)2Y 1x300 RM/35 64/110 kV | 144 | 0.06 | 0.144 | 0.588 | cs | 300 | 0.00393 | HV
15-AL1/3-ST1A 0.4 | 11 | 1.8769 | 0.35 | 0.105 | ol | 16 | 0.00403 | LV
24-AL1/4-ST1A 0.4 | 11.25 | 1.2012 | 0.335 | 0.14 | ol | 24 | 0.00403 | LV
48-AL1/8-ST1A 0.4 | 12.2 | 0.5939 | 0.3 | 0.21 | ol | 48 | 0.00403 | LV
94-AL1/15-ST1A 0.4 | 13.2 | 0.306 | 0.29 | 0.35 | ol | 94 | 0.00403 | LV
34-AL1/6-ST1A 10.0 | 9.7 | 0.8342 | 0.36 | 0.17 | ol | 34 | 0.00403 | MV
48-AL1/8-ST1A 10.0 | 10.1 | 0.5939 | 0.35 | 0.21 | ol | 48 | 0.00403 | MV
70-AL1/11-ST1A 10.0 | 10.4 | 0.4132 | 0.339 | 0.29 | ol | 70 | 0.00403 | MV
94-AL1/15-ST1A 10.0 | 10.75 | 0.306 | 0.33 | 0.35 | ol | 94 | 0.00403 | MV
122-AL1/20-ST1A 10.0 | 11.1 | 0.2376 | 0.323 | 0.41 | ol | 122 | 0.00403 | MV
149-AL1/24-ST1A 10.0 | 11.25 | 0.194 | 0.315 | 0.47 | ol | 149 | 0.00403 | MV
34-AL1/6-ST1A 20.0 | 9.15 | 0.8342 | 0.382 | 0.17 | ol | 34 | 0.00403 | MV
48-AL1/8-ST1A 20.0 | 9.5 | 0.5939 | 0.372 | 0.21 | ol | 48 | 0.00403 | MV
70-AL1/11-ST1A 20.0 | 9.7 | 0.4132 | 0.36 | 0.29 | ol | 70 | 0.00403 | MV
94-AL1/15-ST1A 20.0 | 10 | 0.306 | 0.35 | 0.35 | ol | 94 | 0.00403 | MV
122-AL1/20-ST1A 20.0 | 10.3 | 0.2376 | 0.344 | 0.41 | ol | 122 | 0.00403 | MV
149-AL1/24-ST1A 20.0 | 10.5 | 0.194 | 0.337 | 0.47 | ol | 149 | 0.00403 | MV
184-AL1/30-ST1A 20.0 | 10.75 | 0.1571 | 0.33 | 0.535 | ol | 184 | 0.00403 | MV
243-AL1/39-ST1A 20.0 | 11 | 0.1188 | 0.32 | 0.645 | ol | 243 | 0.00403 | MV
48-AL1/8-ST1A 110.0 | 8 | 0.5939 | 0.46 | 0.21 | ol | 48 | 0.00403 | HV
70-AL1/11-ST1A 110.0 | 8.4 | 0.4132 | 0.45 | 0.29 | ol | 70 | 0.00403 | HV
94-AL1/15-ST1A 110.0 | 8.65 | 0.306 | 0.44 | 0.35 | ol | 94 | 0.00403 | HV
122-AL1/20-ST1A 110.0 | 8.5 | 0.2376 | 0.43 | 0.41 | ol | 122 | 0.00403 | HV
149-AL1/24-ST1A 110.0 | 8.75 | 0.194 | 0.41 | 0.47 | ol | 149 | 0.00403 | HV
184-AL1/30-ST1A 110.0 | 8.8 | 0.1571 | 0.4 | 0.535 | ol | 184 | 0.00403 | HV
243-AL1/39-ST1A 110.0 | 9 | 0.1188 | 0.39 | 0.645 | ol | 243 | 0.00403 | HV
305-AL1/39-ST1A 110.0 | 9.2 | 0.0949 | 0.38 | 0.74 | ol | 305 | 0.00403 | HV
490-AL1/64-ST1A 110.0 | 9.75 | 0.059 | 0.37 | 0.96 | ol | 490 | 0.00403 | HV
679-AL1/86-ST1A 110.0 | 9.95 | 0.042 | 0.36 | 1.15 | ol | 679 | 0.00403 | HV
490-AL1/64-ST1A 220.0 | 10 | 0.059 | 0.285 | 0.96 | ol | 490 | 0.00403 | HV
679-AL1/86-ST1A 220.0 | 11.7 | 0.042 | 0.275 | 1.15 | ol | 679 | 0.00403 | HV
490-AL1/64-ST1A 380.0 | 11 | 0.059 | 0.253 | 0.96 | ol | 490 | 0.00403 | HV
679-AL1/86-ST1A 380.0 | 14.6 | 0.042 | 0.25 | 1.15 | ol | 679 | 0.00403 | HV

## trafo_std_types
| i0_percent | pfe_kw | vkr_percent | sn_mva | vn_lv_kv | vn_hv_kv | vk_percent | shift_degree | vector_group | tap_side | tap_neutral | tap_min | tap_max | tap_step_degree | tap_step_percent | tap_phase_shifter
160 MVA 380/110 kV | 0.06 | 60 | 0.25 | 160 | 110 | 380 | 12.2 | 0 | Yy0 | hv | 0 | -9 | 9 | 0 | 1.5 | FALSE
100 MVA 220/110 kV | 0.06 | 55 | 0.26 | 100 | 110 | 220 | 12 | 0 | Yy0 | hv | 0 | -9 | 9 | 0 | 1.5 | FALSE
63 MVA 110/20 kV | 0.04 | 22 | 0.32 | 63 | 20 | 110 | 18 | 150 | YNd5 | hv | 0 | -9 | 9 | 0 | 1.5 | FALSE
40 MVA 110/20 kV | 0.05 | 18 | 0.34 | 40 | 20 | 110 | 16.2 | 150 | YNd5 | hv | 0 | -9 | 9 | 0 | 1.5 | FALSE
25 MVA 110/20 kV | 0.07 | 14 | 0.41 | 25 | 20 | 110 | 12 | 150 | YNd5 | hv | 0 | -9 | 9 | 0 | 1.5 | FALSE
63 MVA 110/10 kV | 0.04 | 22 | 0.32 | 63 | 10 | 110 | 18 | 150 | YNd5 | hv | 0 | -9 | 9 | 0 | 1.5 | FALSE
40 MVA 110/10 kV | 0.05 | 18 | 0.34 | 40 | 10 | 110 | 16.2 | 150 | YNd5 | hv | 0 | -9 | 9 | 0 | 1.5 | FALSE
25 MVA 110/10 kV | 0.07 | 14 | 0.41 | 25 | 10 | 110 | 12 | 150 | YNd5 | hv | 0 | -9 | 9 | 0 | 1.5 | FALSE
0.25 MVA 20/0.4 kV | 0.32 | 0.8 | 1.44 | 0.25 | 0.4 | 20 | 6 | 150 | Yzn5 | hv | 0 | -2 | 2 | 0 | 2.5 | FALSE
0.4 MVA 20/0.4 kV | 0.3375 | 1.35 | 1.425 | 0.4 | 0.4 | 20 | 6 | 150 | Dyn5 | hv | 0 | -2 | 2 | 0 | 2.5 | FALSE
0.63 MVA 20/0.4 kV | 0.2619 | 1.65 | 1.206 | 0.63 | 0.4 | 20 | 6 | 150 | Dyn5 | hv | 0 | -2 | 2 | 0 | 2.5 | FALSE
0.25 MVA 10/0.4 kV | 0.24 | 0.6 | 1.2 | 0.25 | 0.4 | 10 | 4 | 150 | Dyn5 | hv | 0 | -2 | 2 | 0 | 2.5 | FALSE
0.4 MVA 10/0.4 kV | 0.2375 | 0.95 | 1.325 | 0.4 | 0.4 | 10 | 4 | 150 | Dyn5 | hv | 0 | -2 | 2 | 0 | 2.5 | FALSE
0.63 MVA 10/0.4 kV | 0.1873 | 1.18 | 1.0794 | 0.63 | 0.4 | 10 | 4 | 150 | Dyn5 | hv | 0 | -2 | 2 | 0 | 2.5 | FALSE

## trafo3w_std_types
| sn_hv_mva | sn_mv_mva | sn_lv_mva | vn_hv_kv | vn_mv_kv | vn_lv_kv | vk_hv_percent | vk_mv_percent | vk_lv_percent | vkr_hv_percent | vkr_mv_percent | vkr_lv_percent | pfe_kw | i0_percent | shift_mv_degree | shift_lv_degree | vector_group | tap_side | tap_neutral | tap_min | tap_max | tap_step_percent
63/25/38 MVA 110/20/10 kV | 63 | 25 | 38 | 110 | 20 | 10 | 10.4 | 10.4 | 10.4 | 0.28 | 0.32 | 0.35 | 35 | 0.89 | 0 | 0 | YN0yn0yn0 | hv | 0 | -10 | 10 | 1.2
63/25/38 MVA 110/10/10 kV | 63 | 25 | 38 | 110 | 10 | 10 | 10.4 | 10.4 | 10.4 | 0.28 | 0.32 | 0.35 | 35 | 0.89 | 0 | 0 | YN0yn0yn0 | hv | 0 | -10 | 10 | 1.2

## fuse_std_types
| fuse_type | i_rated_a | t_avg | t_min | t_total | x_avg | x_min | x_total
HV 100A | HV 100A | 100 | 0 | [10.0, 3.64, 0.854, 0.281, 0.1, 0.0531, 0.022, 0.01] | [10.0, 4.267, 1.21, 0.403, 0.1, 0.058, 0.022, 0.01] | 0 | [300.0, 350.0, 450.0, 550.0, 700.0, 850.0, 1200.0, 1752.0] | [600.0, 700.0, 900.0, 1150.0, 1665.0, 2000.0, 3000.0, 4313.0]
HV 10A | HV 10A | 10 | 0 | [10.0, 1675.0, 0.344, 0.156, 0.1, 0.0417, 0.0171, 0.01] | [10.0, 1.3, 0.3, 0.155, 0.1, 0.0555, 0.023, 0.01] | 0 | [30.0, 32.0, 35.0, 37.0, 39.0, 50.0, 70.0, 88.0] | [60.0, 70.0, 80.0, 87.0, 94.0, 110.0, 150.0, 216.0]
HV 125A | HV 125A | 125 | 0 | [10.0, 1.82, 0.344, 0.1, 0.0467, 0.0269, 0.01] | [10.0, 2.478, 0.426, 0.1, 0.0427, 0.0211, 0.01] | 0 | [375.0, 500.0, 700.0, 925.0, 1200.0, 1500.0, 2341.0] | [750.0, 1000.0, 1500.0, 2200.0, 3000.0, 4000.0, 5765.0]
HV 160A | HV 160A | 160 | 0 | [10.0, 4.15, 1.03, 0.198, 0.1, 0.051, 0.0172, 0.01] | [10.0, 2.3, 0.734, 0.274, 0.1, 0.046, 0.0177, 0.01] | 0 | [480.0, 550.0, 700.0, 1000.0, 1260.0, 1600.0, 2500.0, 3227.0] | [960.0, 1300.0, 1700.0, 2200.0, 2996.0, 4000.0, 6000.0, 7946.0]
HV 16A | HV 16A | 16 | 0 | [10.0, 0.352, 0.164, 0.1, 0.0649, 0.0342, 0.01] | [10.0, 2.34, 0.722, 0.181, 0.1, 0.055, 0.0296, 0.01] | 0 | [48.0, 60.0, 65.0, 71.0, 80.0, 100.0, 162.0] | [96.0, 110.0, 125.0, 150.0, 168.0, 200.0, 250.0, 398.0]
HV 200A | HV 200A | 200 | 0 | [10.0, 4.267, 1.21, 0.403, 0.1, 0.058, 0.022, 0.01] | [10.0, 3.73, 1.654, 0.328, 0.1, 0.0531, 0.019, 0.01] | 0 | [600.0, 700.0, 900.0, 1150.0, 1665.0, 2000.0, 3000.0, 4313.0] | [1200.0, 1500.0, 1800.0, 2700.0, 3960.0, 5000.0, 7500.0, 10620.0]
HV 20A | HV 20A | 20 | 0 | [10.0, 1.3, 0.3, 0.155, 0.1, 0.0555, 0.023, 0.01] | [10.0, 1.3, 0.161, 0.1, 0.0611, 0.0399, 0.0141, 0.01] | 0 | [60.0, 70.0, 80.0, 87.0, 94.0, 110.0, 150.0, 216.0] | [120.0, 150.0, 200.0, 223.0, 260.0, 300.0, 450.0, 532.0]
HV 25A | HV 25A | 25 | 0 | [10.0, 2.512, 0.833, 0.299, 0.1, 0.0372, 0.0223, 0.01] | [10.0, 3.125, 0.597, 0.198, 0.1, 0.0378, 0.022, 0.01] | 0 | [75.0, 82.0, 90.0, 100.0, 124.0, 170.0, 200.0, 289.0] | [150.0, 170.0, 210.0, 250.0, 294.0, 400.0, 500.0, 711.0]
HV 31.5A | HV 31.5A | 31.5 | 0 | [10.0, 2.34, 0.722, 0.181, 0.1, 0.055, 0.0296, 0.01] | [10.0, 2.84, 0.368, 0.164, 0.1, 0.0621, 0.0378, 0.0195, 0.01] | 0 | [95.0, 110.0, 125.0, 150.0, 165.0, 200.0, 250.0, 390.0] | [189.0, 220.0, 300.0, 350.0, 393.0, 450.0, 530.0, 700.0, 960.0]
HV 40A | HV 40A | 40 | 0 | [10.0, 1.3, 0.161, 0.1, 0.0611, 0.0399, 0.0141, 0.01] | [10.0, 2.05, 0.369, 0.198, 0.1, 0.051, 0.0298, 0.01] | 0 | [120.0, 150.0, 200.0, 223.0, 260.0, 300.0, 450.0, 532.0] | [240.0, 300.0, 400.0, 450.0, 530.0, 650.0, 800.0, 1311.0]
HV 50A | HV 50A | 50 | 0 | [10.0, 3.215, 0.597, 0.198, 0.1, 0.0378, 0.022, 0.01] | [10.0, 3.64, 0.854, 0.281, 0.1, 0.0531, 0.022, 0.01] | 0 | [150.0, 170.0, 210.0, 250.0, 294.0, 400.0, 500.0, 711.0] | [300.0, 350.0, 450.0, 550.0, 700.0, 850.0, 1200.0, 1752.0]
HV 6.3A | HV 6.3A | 6.3 | 0 | [10.0, 1.39, 0.344, 0.168, 0.1, 0.056, 0.0263, 0.01] | [10.0, 1.711, 0.516, 0.198, 0.1, 0.0634, 0.0303, 0.01] | 0 | [19.0, 19.5, 20.4, 20.8, 22.0, 25.0, 32.0, 48.0] | [38.0, 40.0, 43.0, 48.0, 53.0, 60.0, 75.0, 118.0]
HV 63A | HV 63A | 63 | 0 | [10.0, 2.84, 0.368, 0.164, 0.1, 0.0621, 0.0378, 0.0195, 0.01] | [10.0, 1.82, 0.344, 0.1, 0.0467, 0.0269, 0.01] | 0 | [189.0, 220.0, 300.0, 350.0, 393.0, 450.0, 530.0, 700.0, 961.0] | [378.0, 500.0, 700.0, 934.0, 1200.0, 1500.0, 2366.0]
HV 80A | HV 80A | 80 | 0 | [10.0, 2.05, 0.369, 0.198, 0.1, 0.051, 0.0298, 0.01] | [10.0, 4.15, 1.03, 0.198, 0.1, 0.051, 0.0172, 0.01] | 0 | [240.0, 300.0, 400.0, 450.0, 530.0, 650.0, 800.0, 1311.0] | [480.0, 550.0, 700.0, 1000.0, 1260.0, 1600.0, 2500.0, 3227.0]
Siemens NH-1-100 | Siemens NH-1-100 | 100 | [5400.0, 2000.0, 400.0, 20.0, 1.0, 0.2, 0.012, 0.004] | 0 | 0 | [150.0, 190.0, 250.0, 430.0, 900.0, 1250.0, 2700.0, 3600.0] | 0 | 0
Siemens NH-1-125 | Siemens NH-1-125 | 125 | [4800.0, 120.0, 7.0, 0.1, 0.004] | 0 | 0 | [180.0, 400.0, 740.0, 2000.0, 4250.0] | 0 | 0
Siemens NH-1-16 | Siemens NH-1-16 | 16 | [4000.0, 400.0, 2.0, 0.1, 0.04, 0.01] | 0 | 0 | [26.0, 35.0, 75.0, 150.0, 200.0, 300.0] | 0 | 0
Siemens NH-1-160 | Siemens NH-1-160 | 160 | [4800.0, 120.0, 7.0, 0.1, 0.004] | 0 | 0 | [210.0, 500.0, 900.0, 2300.0, 5000.0] | 0 | 0
Siemens NH-1-25 | Siemens NH-1-25 | 25 | [4000.0, 1000.0, 10.0, 0.2, 0.02, 0.01] | 0 | 0 | [40.0, 50.0, 100.0, 210.0, 400.0, 500.0] | 0 | 0
Siemens NH-1-50 | Siemens NH-1-50 | 50 | [4000.0, 40.0, 4.0, 1.0, 0.02, 0.01] | 0 | 0 | [86.0, 200.0, 300.0, 400.0, 1000.0, 1280.0] | 0 | 0
Siemens NH-1-63 | Siemens NH-1-63 | 63 | [4000.0, 100.0, 10.0, 2.0, 0.04, 0.01] | 0 | 0 | [100.0, 200.0, 300.0, 400.0, 1000.0, 1500.0] | 0 | 0
Siemens NH-1-80 | Siemens NH-1-80 | 80 | [4800.0, 120.0, 7.0, 0.1, 0.01] | 0 | 0 | [150.58, 250.0, 450.0, 1150.0, 2470.0] | 0 | 0
Siemens NH-2-1000 | Siemens NH-2-1000 | 1000 | [4800.0, 120.0, 7.0, 0.1, 0.004] | 0 | 0 | [1900.0, 3500.0, 8400.0, 24000.0, 52000.0] | 0 | 0
Siemens NH-2-200 | Siemens NH-2-200 | 200 | [4800.0, 120.0, 7.0, 0.1, 0.004] | 0 | 0 | [280.0, 650.0, 1200.0, 3000.0, 7000.0] | 0 | 0
Siemens NH-2-224 | Siemens NH-2-224 | 224 | [4800.0, 120.0, 7.0, 0.2, 0.04, 0.004] | 0 | 0 | [400.0, 750.0, 1453.0, 3025.0, 4315.0, 7600.0] | 0 | 0
Siemens NH-2-250 | Siemens NH-2-250 | 250 | [4800.0, 120.0, 7.0, 0.1, 0.004] | 0 | 0 | [450.0, 800.0, 1650.0, 4000.0, 8500.0] | 0 | 0
Siemens NH-2-315 | Siemens NH-2-315 | 315 | [4800.0, 120.0, 7.0, 0.1, 0.004] | 0 | 0 | [550.0, 920.0, 1900.0, 5000.0, 11000.0] | 0 | 0
Siemens NH-2-355 | Siemens NH-2-355 | 355 | [4800.0, 120.0, 6.0, 0.1, 0.004] | 0 | 0 | [650.0, 1116.27, 2350.0, 5840.0, 12790.0] | 0 | 0
Siemens NH-2-400 | Siemens NH-2-400 | 400 | [4800.0, 120.0, 7.0, 0.1, 0.004] | 0 | 0 | [720.0, 1350.0, 2800.0, 6500.0, 15000.0] | 0 | 0
Siemens NH-2-425 | Siemens NH-2-425 | 425 | [4800.0, 120.0, 7.0, 0.1, 0.004] | 0 | 0 | [850.0, 1500.0, 3050.0, 7500.0, 16500.0] | 0 | 0
Siemens NH-2-630 | Siemens NH-2-630 | 630 | [4800.0, 120.0, 7.0, 0.1, 0.004] | 0 | 0 | [1200.0, 2000.0, 4800.0, 12000.0, 26000.0] | 0 | 0

## dtypes
| element | column | dtype
0 | bus | name | object
1 | bus | vn_kv | float64
2 | bus | type | object
3 | bus | zone | object
4 | bus | in_service | bool
5 | load | name | object
6 | load | bus | uint32
7 | load | p_mw | float64
8 | load | q_mvar | float64
9 | load | const_z_percent | float64
10 | load | const_i_percent | float64
11 | load | sn_mva | float64
12 | load | scaling | float64
13 | load | in_service | bool
14 | load | type | object
15 | ext_grid | name | object
16 | ext_grid | bus | uint32
17 | ext_grid | vm_pu | float64
18 | ext_grid | va_degree | float64
19 | ext_grid | slack_weight | float64
20 | ext_grid | in_service | bool
21 | line | name | object
22 | line | std_type | object
23 | line | from_bus | uint32
24 | line | to_bus | uint32
25 | line | length_km | float64
26 | line | r_ohm_per_km | float64
27 | line | x_ohm_per_km | float64
28 | line | c_nf_per_km | float64
29 | line | g_us_per_km | float64
30 | line | max_i_ka | float64
31 | line | df | float64
32 | line | parallel | uint32
33 | line | type | object
34 | line | in_service | bool
35 | trafo | name | object
36 | trafo | std_type | object
37 | trafo | hv_bus | uint32
38 | trafo | lv_bus | uint32
39 | trafo | sn_mva | float64
40 | trafo | vn_hv_kv | float64
41 | trafo | vn_lv_kv | float64
42 | trafo | vk_percent | float64
43 | trafo | vkr_percent | float64
44 | trafo | pfe_kw | float64
45 | trafo | i0_percent | float64
46 | trafo | shift_degree | float64
47 | trafo | tap_side | object
48 | trafo | tap_neutral | int32
49 | trafo | tap_min | int32
50 | trafo | tap_max | int32
51 | trafo | tap_step_percent | float64
52 | trafo | tap_step_degree | float64
53 | trafo | tap_pos | int32
54 | trafo | tap_phase_shifter | bool
55 | trafo | parallel | uint32
56 | trafo | df | float64
57 | trafo | in_service | bool
58 | line_geodata | coords | object
59 | bus_geodata | x | float64
60 | bus_geodata | y | float64
61 | bus_geodata | coords | object

## parameters
| version | format_version | converged | OPF_converged | name | f_hz | sn_mva
0 | 2.14.6 | 2.14.0 | FALSE | FALSE |  | 50 | 1