## bus
| name | vn_kv | type | zone | in_service
0 | bus_LV_6157-13_0_3_node_0 | 0.4 | n |  | TRUE
1 | bus_LV_6157-13_0_3_node_1 | 0.4 | n |  | TRUE
2 | bus_LV_6157-13_0_3_node_2 | 0.4 | n |  | TRUE
3 | bus_LV_6157-13_0_3_node_3 | 0.4 | n |  | TRUE
4 | bus_LV_6157-13_0_3_node_4 | 0.4 | n |  | TRUE
5 | bus_LV_6157-13_0_3_node_5 | 0.4 | n |  | TRUE
6 | bus_LV_6157-13_0_3_node_53 | 0.4 | n |  | TRUE
7 | bus_LV_6157-13_0_3_node_16 | 0.4 | n |  | TRUE
8 | bus_LV_6157-13_0_3_node_39 | 0.4 | n |  | TRUE
9 | bus_LV_6157-13_0_3_node_58 | 0.4 | n |  | TRUE
10 | bus_LV_6157-13_0_3_node_57 | 0.4 | n |  | TRUE
11 | bus_LV_6157-13_0_3_node_22 | 0.4 | n |  | TRUE
12 | bus_LV_6157-13_0_3_node_32 | 0.4 | n |  | TRUE
13 | bus_LV_6157-13_0_3_node_20 | 0.4 | n |  | TRUE
14 | bus_LV_6157-13_0_3_node_14 | 0.4 | n |  | TRUE
15 | bus_LV_6157-13_0_3_node_40 | 0.4 | n |  | TRUE
16 | bus_LV_6157-13_0_3_node_6 | 0.4 | n |  | TRUE
17 | bus_LV_6157-13_0_3_node_7 | 0.4 | n |  | TRUE
18 | bus_LV_6157-13_0_3_node_8 | 0.4 | n |  | TRUE
19 | bus_LV_6157-13_0_3_node_9 | 0.4 | n |  | TRUE
20 | bus_LV_6157-13_0_3_node_10 | 0.4 | n |  | TRUE
21 | bus_LV_6157-13_0_3_node_11 | 0.4 | n |  | TRUE
22 | bus_LV_6157-13_0_3_node_35 | 0.4 | n |  | TRUE
23 | bus_LV_6157-13_0_3_node_33 | 0.4 | n |  | TRUE
24 | bus_LV_6157-13_0_3_node_17 | 0.4 | n |  | TRUE
25 | bus_LV_6157-13_0_3_node_38 | 0.4 | n |  | TRUE
26 | bus_LV_6157-13_0_3_node_79 | 0.4 | n |  | TRUE
27 | bus_LV_6157-13_0_3_node_34 | 0.4 | n |  | TRUE
28 | bus_LV_6157-13_0_3_node_18 | 0.4 | n |  | TRUE
29 | bus_LV_6157-13_0_3_node_12 | 0.4 | n |  | TRUE
30 | bus_LV_6157-13_0_3_node_15 | 0.4 | n |  | TRUE
31 | bus_LV_6157-13_0_3_node_19 | 0.4 | n |  | TRUE
32 | bus_LV_6157-13_0_3_node_21 | 0.4 | n |  | TRUE
33 | bus_LV_6157-13_0_3_node_23 | 0.4 | n |  | TRUE
34 | bus_LV_6157-13_0_3_node_24 | 0.4 | n |  | TRUE
35 | bus_LV_6157-13_0_3_node_75 | 0.4 | n |  | TRUE
36 | bus_LV_6157-13_0_3_node_25 | 0.4 | n |  | TRUE
37 | bus_LV_6157-13_0_3_node_26 | 0.4 | n |  | TRUE
38 | bus_LV_6157-13_0_3_node_29 | 0.4 | n |  | TRUE
39 | bus_LV_6157-13_0_3_node_27 | 0.4 | n |  | TRUE
40 | bus_LV_6157-13_0_3_node_74 | 0.4 | n |  | TRUE
41 | bus_LV_6157-13_0_3_node_36 | 0.4 | n |  | TRUE
42 | bus_LV_6157-13_0_3_node_28 | 0.4 | n |  | TRUE
43 | bus_LV_6157-13_0_3_node_30 | 0.4 | n |  | TRUE
44 | bus_LV_6157-13_0_3_node_31 | 0.4 | n |  | TRUE
45 | bus_LV_6157-13_0_3_node_41 | 0.4 | n |  | TRUE
46 | bus_LV_6157-13_0_3_node_42 | 0.4 | n |  | TRUE
47 | bus_LV_6157-13_0_3_node_76 | 0.4 | n |  | TRUE
48 | bus_LV_6157-13_0_3_node_37 | 0.4 | n |  | TRUE
49 | bus_LV_6157-13_0_3_node_80 | 0.4 | n |  | TRUE
50 | bus_LV_6157-13_0_3_node_78 | 0.4 | n |  | TRUE
51 | bus_LV_6157-13_0_3_node_43 | 0.4 | n |  | TRUE
52 | bus_LV_6157-13_0_3_node_44 | 0.4 | n |  | TRUE
53 | bus_LV_6157-13_0_3_node_52 | 0.4 | n |  | TRUE
54 | bus_LV_6157-13_0_3_node_46 | 0.4 | n |  | TRUE
55 | bus_LV_6157-13_0_3_node_73 | 0.4 | n |  | TRUE
56 | bus_LV_6157-13_0_3_node_54 | 0.4 | n |  | TRUE
57 | bus_LV_6157-13_0_3_node_49 | 0.4 | n |  | TRUE
58 | bus_LV_6157-13_0_3_node_47 | 0.4 | n |  | TRUE
59 | bus_LV_6157-13_0_3_node_45 | 0.4 | n |  | TRUE
60 | bus_LV_6157-13_0_3_node_59 | 0.4 | n |  | TRUE
61 | bus_LV_6157-13_0_3_node_63 | 0.4 | n |  | TRUE
62 | bus_LV_6157-13_0_3_node_48 | 0.4 | n |  | TRUE
63 | bus_LV_6157-13_0_3_node_50 | 0.4 | n |  | TRUE
64 | bus_LV_6157-13_0_3_node_51 | 0.4 | n |  | TRUE
65 | bus_LV_6157-13_0_3_node_55 | 0.4 | n |  | TRUE
66 | bus_LV_6157-13_0_3_node_56 | 0.4 | n |  | TRUE
67 | bus_LV_6157-13_0_3_node_62 | 0.4 | n |  | TRUE
68 | bus_LV_6157-13_0_3_node_60 | 0.4 | n |  | TRUE
69 | bus_LV_6157-13_0_3_node_61 | 0.4 | n |  | TRUE
70 | bus_LV_6157-13_0_3_node_71 | 0.4 | n |  | TRUE
71 | bus_LV_6157-13_0_3_node_67 | 0.4 | n |  | TRUE
72 | bus_LV_6157-13_0_3_node_72 | 0.4 | n |  | TRUE
73 | bus_LV_6157-13_0_3_node_66 | 0.4 | n |  | TRUE
74 | bus_LV_6157-13_0_3_node_64 | 0.4 | n |  | TRUE
75 | bus_LV_6157-13_0_3_node_65 | 0.4 | n |  | TRUE
76 | bus_LV_6157-13_0_3_node_70 | 0.4 | n |  | TRUE
77 | bus_LV_6157-13_0_3_node_68 | 0.4 | n |  | TRUE
78 | bus_MV_204_0_node_221 | 20 | n |  | TRUE

## load
| name | bus | p_mw | q_mvar | const_z_percent | const_i_percent | sn_mva | scaling | in_service | type
0 | LV_6157-13_0_3_load_0 | 0 | 0.014594 | 0.0036576 | 0 | 0 |  | 1 | TRUE | wye
1 | LV_6157-13_0_3_load_1 | 1 | 0.004654 | 0.0011664 | 0 | 0 |  | 1 | TRUE | wye
2 | LV_6157-13_0_3_load_4 | 4 | 0.001372 | 0.00034385 | 0 | 0 |  | 1 | TRUE | wye
3 | LV_6157-13_0_3_load_16 | 7 | 0.0030204 | 0.00075698 | 0 | 0 |  | 1 | TRUE | wye
4 | LV_6157-13_0_3_load_39 | 8 | 0.0045101 | 0.0011303 | 0 | 0 |  | 1 | TRUE | wye
5 | LV_6157-13_0_3_load_58 | 9 | 0.0053612 | 0.0013436 | 0 | 0 |  | 1 | TRUE | wye
6 | LV_6157-13_0_3_load_57 | 10 | 0.00356 | 0.00089221 | 0 | 0 |  | 1 | TRUE | wye
7 | LV_6157-13_0_3_load_20 | 13 | 0.0021509 | 0.00053907 | 0 | 0 |  | 1 | TRUE | wye
8 | LV_6157-13_0_3_load_40 | 15 | 0.00099779 | 0.00025007 | 0 | 0 |  | 1 | TRUE | wye
9 | LV_6157-13_0_3_load_6 | 16 | 0.0053337 | 0.0013367 | 0 | 0 |  | 1 | TRUE | wye
10 | LV_6157-13_0_3_load_7 | 17 | 0.0032418 | 0.00081248 | 0 | 0 |  | 1 | TRUE | wye
11 | LV_6157-13_0_3_load_10 | 20 | 0.0062316 | 0.0015618 | 0 | 0 |  | 1 | TRUE | wye
12 | LV_6157-13_0_3_load_11 | 21 | 0.0097655 | 0.0024475 | 0 | 0 |  | 1 | TRUE | wye
13 | LV_6157-13_0_3_load_33 | 23 | 0.0037877 | 0.00094929 | 0 | 0 |  | 1 | TRUE | wye
14 | LV_6157-13_0_3_load_17 | 24 | 0.0036154 | 0.00090611 | 0 | 0 |  | 1 | TRUE | wye
15 | LV_6157-13_0_3_load_38 | 25 | 0.006203 | 0.0015546 | 0 | 0 |  | 1 | TRUE | wye
16 | LV_6157-13_0_3_load_79 | 26 | 0.0033948 | 0.00085082 | 0 | 0 |  | 1 | TRUE | wye
17 | LV_6157-13_0_3_load_18 | 28 | 0.012131 | 0.0030404 | 0 | 0 |  | 1 | TRUE | wye
18 | LV_6157-13_0_3_load_12 | 29 | 0.0014213 | 0.00035621 | 0 | 0 |  | 1 | TRUE | wye
19 | LV_6157-13_0_3_load_15 | 30 | 0.0014291 | 0.00035817 | 0 | 0 |  | 1 | TRUE | wye
20 | LV_6157-13_0_3_load_19 | 31 | 0.0038636 | 0.00096831 | 0 | 0 |  | 1 | TRUE | wye
21 | LV_6157-13_0_3_load_21 | 32 | 0.0025461 | 0.0006381 | 0 | 0 |  | 1 | TRUE | wye
22 | LV_6157-13_0_3_load_23 | 33 | 0.0012049 | 0.00030198 | 0 | 0 |  | 1 | TRUE | wye
23 | LV_6157-13_0_3_load_75 | 35 | 0.0020846 | 0.00052245 | 0 | 0 |  | 1 | TRUE | wye
24 | LV_6157-13_0_3_load_29 | 38 | 0.007885 | 0.0019762 | 0 | 0 |  | 1 | TRUE | wye
25 | LV_6157-13_0_3_load_27 | 39 | 0.0028847 | 0.00072296 | 0 | 0 |  | 1 | TRUE | wye
26 | LV_6157-13_0_3_load_74 | 40 | 0.0039925 | 0.0010006 | 0 | 0 |  | 1 | TRUE | wye
27 | LV_6157-13_0_3_load_36 | 41 | 0.0060001 | 0.0015038 | 0 | 0 |  | 1 | TRUE | wye
28 | LV_6157-13_0_3_load_30 | 43 | 0.0027622 | 0.00069228 | 0 | 0 |  | 1 | TRUE | wye
29 | LV_6157-13_0_3_load_31 | 44 | 0.0042437 | 0.0010636 | 0 | 0 |  | 1 | TRUE | wye
30 | LV_6157-13_0_3_load_41 | 45 | 0.0044149 | 0.0011065 | 0 | 0 |  | 1 | TRUE | wye
31 | LV_6157-13_0_3_load_76 | 47 | 0.0027708 | 0.00069444 | 0 | 0 |  | 1 | TRUE | wye
32 | LV_6157-13_0_3_load_37 | 48 | 0.0046521 | 0.0011659 | 0 | 0 |  | 1 | TRUE | wye
33 | LV_6157-13_0_3_load_80 | 49 | 0.0050636 | 0.0012691 | 0 | 0 |  | 1 | TRUE | wye
34 | LV_6157-13_0_3_load_78 | 50 | 0.0029576 | 0.00074124 | 0 | 0 |  | 1 | TRUE | wye
35 | LV_6157-13_0_3_load_46 | 54 | 0.0032622 | 0.00081759 | 0 | 0 |  | 1 | TRUE | wye
36 | LV_6157-13_0_3_load_73 | 55 | 0.0040196 | 0.0010074 | 0 | 0 |  | 1 | TRUE | wye
37 | LV_6157-13_0_3_load_54 | 56 | 0.0035874 | 0.00089908 | 0 | 0 |  | 1 | TRUE | wye
38 | LV_6157-13_0_3_load_47 | 58 | 0.0063607 | 0.0015942 | 0 | 0 |  | 1 | TRUE | wye
39 | LV_6157-13_0_3_load_45 | 59 | 0.00086274 | 0.00021622 | 0 | 0 |  | 1 | TRUE | wye
40 | LV_6157-13_0_3_load_59 | 60 | 0.0041579 | 0.0010421 | 0 | 0 |  | 1 | TRUE | wye
41 | LV_6157-13_0_3_load_63 | 61 | 0.011776 | 0.0029514 | 0 | 0 |  | 1 | TRUE | wye
42 | LV_6157-13_0_3_load_48 | 62 | 0.0027546 | 0.00069036 | 0 | 0 |  | 1 | TRUE | wye
43 | LV_6157-13_0_3_load_50 | 63 | 0.0057037 | 0.0014295 | 0 | 0 |  | 1 | TRUE | wye
44 | LV_6157-13_0_3_load_51 | 64 | 0.0045042 | 0.0011289 | 0 | 0 |  | 1 | TRUE | wye
45 | LV_6157-13_0_3_load_55 | 65 | 0.0035831 | 0.00089802 | 0 | 0 |  | 1 | TRUE | wye
46 | LV_6157-13_0_3_load_56 | 66 | 0.0031726 | 0.00079513 | 0 | 0 |  | 1 | TRUE | wye
47 | LV_6157-13_0_3_load_62 | 67 | 0.0028878 | 0.00072375 | 0 | 0 |  | 1 | TRUE | wye
48 | LV_6157-13_0_3_load_60 | 68 | 0.00079673 | 0.00019968 | 0 | 0 |  | 1 | TRUE | wye
49 | LV_6157-13_0_3_load_71 | 70 | 0.0017397 | 0.00043601 | 0 | 0 |  | 1 | TRUE | wye
50 | LV_6157-13_0_3_load_67 | 71 | 0.0024118 | 0.00060446 | 0 | 0 |  | 1 | TRUE | wye
51 | LV_6157-13_0_3_load_72 | 72 | 0.0034604 | 0.00086726 | 0 | 0 |  | 1 | TRUE | wye
52 | LV_6157-13_0_3_load_64 | 74 | 0.001131 | 0.00028344 | 0 | 0 |  | 1 | TRUE | wye
53 | LV_6157-13_0_3_load_65 | 75 | 0.001734 | 0.00043458 | 0 | 0 |  | 1 | TRUE | wye
54 | LV_6157-13_0_3_load_70 | 76 | 0.0029004 | 0.0007269 | 0 | 0 |  | 1 | TRUE | wye
55 | LV_6157-13_0_3_load_68 | 77 | 0.0021891 | 0.00054863 | 0 | 0 |  | 1 | TRUE | wye

## ext_grid
| name | bus | vm_pu | va_degree | slack_weight | in_service
0 |  | 9 | 1 | 0 | 1 | TRUE

## line
| name | std_type | from_bus | to_bus | length_km | r_ohm_per_km | x_ohm_per_km | c_nf_per_km | g_us_per_km | max_i_ka | df | parallel | type | in_service
0 | LV_6157-13_0_3_line_0 | NAYY 4x150 SE | 0 | 1 | 0.034581 | 0.208 | 0.08 | 261 | 0 | 0.27 | 1 | 1 | cs | TRUE
1 | LV_6157-13_0_3_line_1 | NAYY 4x150 SE | 0 | 2 | 0.04707 | 0.208 | 0.08 | 261 | 0 | 0.27 | 1 | 1 | cs | TRUE
2 | LV_6157-13_0_3_line_2 | NAYY 4x150 SE | 1 | 3 | 0.0028474 | 0.208 | 0.08 | 261 | 0 | 0.27 | 1 | 1 | cs | TRUE
3 | LV_6157-13_0_3_line_3 | NAYY 4x150 SE | 2 | 4 | 0.060929 | 0.208 | 0.08 | 261 | 0 | 0.27 | 1 | 1 | cs | TRUE
4 | LV_6157-13_0_3_line_4 | NAYY 4x150 SE | 2 | 5 | 0.013744 | 0.208 | 0.08 | 261 | 0 | 0.27 | 1 | 1 | cs | TRUE
5 | LV_6157-13_0_3_line_5 | NAYY 4x150 SE | 3 | 6 | 0.000489 | 0.208 | 0.08 | 261 | 0 | 0.27 | 1 | 1 | cs | TRUE
6 | LV_6157-13_0_3_line_6 | NAYY 4x150 SE | 4 | 7 | 0.029513 | 0.208 | 0.08 | 261 | 0 | 0.27 | 1 | 1 | cs | TRUE
7 | LV_6157-13_0_3_line_7 | NAYY 4x150 SE | 5 | 8 | 0.020652 | 0.208 | 0.08 | 261 | 0 | 0.27 | 1 | 1 | cs | TRUE
8 | LV_6157-13_0_3_line_8 | NAYY 4x150 SE | 6 | 9 | 0.024078 | 0.208 | 0.08 | 261 | 0 | 0.27 | 1 | 3 | cs | TRUE
9 | LV_6157-13_0_3_line_9 | NAYY 4x150 SE | 6 | 10 | 0.035018 | 0.208 | 0.08 | 261 | 0 | 0.27 | 1 | 3 | cs | TRUE
10 | LV_6157-13_0_3_line_10 | NAYY 4x150 SE | 7 | 14 | 0.006605 | 0.208 | 0.08 | 261 | 0 | 0.27 | 1 | 1 | cs | TRUE
11 | LV_6157-13_0_3_line_11 | NAYY 4x150 SE | 8 | 15 | 0.008556 | 0.208 | 0.08 | 261 | 0 | 0.27 | 1 | 1 | cs | TRUE
12 | LV_6157-13_0_3_line_12 | NAYY 4x150 SE | 10 | 51 | 0.012428 | 0.208 | 0.08 | 261 | 0 | 0.27 | 1 | 3 | cs | TRUE
13 | LV_6157-13_0_3_line_13 | NAYY 4x150 SE | 11 | 12 | 0.042843 | 0.208 | 0.08 | 261 | 0 | 0.27 | 1 | 1 | cs | TRUE
14 | LV_6157-13_0_3_line_14 | NAYY 4x150 SE | 11 | 13 | 0.015017 | 0.208 | 0.08 | 261 | 0 | 0.27 | 1 | 1 | cs | TRUE
15 | LV_6157-13_0_3_line_15 | NAYY 4x150 SE | 12 | 35 | 0.019341 | 0.208 | 0.08 | 261 | 0 | 0.27 | 1 | 1 | cs | TRUE
16 | LV_6157-13_0_3_line_16 | NAYY 4x150 SE | 13 | 31 | 0.0099796 | 0.208 | 0.08 | 261 | 0 | 0.27 | 1 | 1 | cs | TRUE
17 | LV_6157-13_0_3_line_17 | NAYY 4x150 SE | 14 | 30 | 0.018218 | 0.208 | 0.08 | 261 | 0 | 0.27 | 1 | 1 | cs | TRUE
18 | LV_6157-13_0_3_line_18 | NAYY 4x150 SE | 14 | 29 | 0.031939 | 0.208 | 0.08 | 261 | 0 | 0.27 | 1 | 1 | cs | TRUE
19 | LV_6157-13_0_3_line_19 | NAYY 4x150 SE | 16 | 17 | 0.0056615 | 0.208 | 0.08 | 261 | 0 | 0.27 | 1 | 1 | cs | TRUE
20 | LV_6157-13_0_3_line_20 | NAYY 4x150 SE | 16 | 18 | 0.034242 | 0.208 | 0.08 | 261 | 0 | 0.27 | 1 | 1 | cs | TRUE
21 | LV_6157-13_0_3_line_21 | NAYY 4x150 SE | 17 | 19 | 0.041178 | 0.208 | 0.08 | 261 | 0 | 0.27 | 1 | 1 | cs | TRUE
22 | LV_6157-13_0_3_line_22 | NAYY 4x150 SE | 18 | 20 | 0.010312 | 0.208 | 0.08 | 261 | 0 | 0.27 | 1 | 1 | cs | TRUE
23 | LV_6157-13_0_3_line_23 | NAYY 4x150 SE | 18 | 21 | 0.022491 | 0.208 | 0.08 | 261 | 0 | 0.27 | 1 | 1 | cs | TRUE
24 | LV_6157-13_0_3_line_24 | NAYY 4x150 SE | 19 | 22 | 0.019972 | 0.208 | 0.08 | 261 | 0 | 0.27 | 1 | 1 | cs | TRUE
25 | LV_6157-13_0_3_line_25 | NAYY 4x150 SE | 19 | 23 | 0.020485 | 0.208 | 0.08 | 261 | 0 | 0.27 | 1 | 1 | cs | TRUE
26 | LV_6157-13_0_3_line_26 | NAYY 4x150 SE | 20 | 24 | 0.019791 | 0.208 | 0.08 | 261 | 0 | 0.27 | 1 | 1 | cs | TRUE
27 | LV_6157-13_0_3_line_27 | NAYY 4x150 SE | 21 | 25 | 0.021421 | 0.208 | 0.08 | 261 | 0 | 0.27 | 1 | 1 | cs | TRUE
28 | LV_6157-13_0_3_line_28 | NAYY 4x150 SE | 22 | 26 | 0.014849 | 0.208 | 0.08 | 261 | 0 | 0.27 | 1 | 1 | cs | TRUE
29 | LV_6157-13_0_3_line_29 | NAYY 4x150 SE | 23 | 27 | 0.039905 | 0.208 | 0.08 | 261 | 0 | 0.27 | 1 | 1 | cs | TRUE
30 | LV_6157-13_0_3_line_30 | NAYY 4x150 SE | 24 | 28 | 0.0052469 | 0.208 | 0.08 | 261 | 0 | 0.27 | 1 | 1 | cs | TRUE
31 | LV_6157-13_0_3_line_31 | NAYY 4x150 SE | 26 | 50 | 0.03085 | 0.208 | 0.08 | 261 | 0 | 0.27 | 1 | 1 | cs | TRUE
32 | LV_6157-13_0_3_line_32 | NAYY 4x150 SE | 27 | 48 | 0.019024 | 0.208 | 0.08 | 261 | 0 | 0.27 | 1 | 1 | cs | TRUE
33 | LV_6157-13_0_3_line_33 | NAYY 4x150 SE | 27 | 41 | 0.0061874 | 0.208 | 0.08 | 261 | 0 | 0.27 | 1 | 1 | cs | TRUE
34 | LV_6157-13_0_3_line_34 | NAYY 4x150 SE | 31 | 32 | 0.012828 | 0.208 | 0.08 | 261 | 0 | 0.27 | 1 | 1 | cs | TRUE
35 | LV_6157-13_0_3_line_35 | NAYY 4x150 SE | 32 | 33 | 0.0082217 | 0.208 | 0.08 | 261 | 0 | 0.27 | 1 | 1 | cs | TRUE
36 | LV_6157-13_0_3_line_36 | NAYY 4x150 SE | 33 | 34 | 0.024126 | 0.208 | 0.08 | 261 | 0 | 0.27 | 1 | 1 | cs | TRUE
37 | LV_6157-13_0_3_line_37 | NAYY 4x150 SE | 34 | 36 | 0.009168 | 0.208 | 0.08 | 261 | 0 | 0.27 | 1 | 1 | cs | TRUE
38 | LV_6157-13_0_3_line_38 | NAYY 4x150 SE | 34 | 37 | 0.002267 | 0.208 | 0.08 | 261 | 0 | 0.27 | 1 | 1 | cs | TRUE
39 | LV_6157-13_0_3_line_39 | NAYY 4x150 SE | 35 | 47 | 0.0094257 | 0.208 | 0.08 | 261 | 0 | 0.27 | 1 | 1 | cs | TRUE
40 | LV_6157-13_0_3_line_40 | NAYY 4x150 SE | 36 | 38 | 0.031429 | 0.208 | 0.08 | 261 | 0 | 0.27 | 1 | 1 | cs | TRUE
41 | LV_6157-13_0_3_line_41 | NAYY 4x150 SE | 36 | 39 | 0.0037796 | 0.208 | 0.08 | 261 | 0 | 0.27 | 1 | 1 | cs | TRUE
42 | LV_6157-13_0_3_line_42 | NAYY 4x150 SE | 37 | 40 | 0.097931 | 0.208 | 0.08 | 261 | 0 | 0.27 | 1 | 1 | cs | TRUE
43 | LV_6157-13_0_3_line_43 | NAYY 4x150 SE | 37 | 41 | 0.013011 | 0.208 | 0.08 | 261 | 0 | 0.27 | 1 | 1 | cs | TRUE
44 | LV_6157-13_0_3_line_44 | NAYY 4x150 SE | 39 | 42 | 0.010383 | 0.208 | 0.08 | 261 | 0 | 0.27 | 1 | 1 | cs | TRUE
45 | LV_6157-13_0_3_line_45 | NAYY 4x150 SE | 42 | 43 | 0.0097373 | 0.208 | 0.08 | 261 | 0 | 0.27 | 1 | 2 | cs | TRUE
46 | LV_6157-13_0_3_line_46 | NAYY 4x150 SE | 42 | 44 | 0.015345 | 0.208 | 0.08 | 261 | 0 | 0.27 | 1 | 1 | cs | TRUE
47 | LV_6157-13_0_3_line_47 | NAYY 4x150 SE | 43 | 45 | 0.022046 | 0.208 | 0.08 | 261 | 0 | 0.27 | 1 | 3 | cs | TRUE
48 | LV_6157-13_0_3_line_48 | NAYY 4x150 SE | 45 | 46 | 0.0434 | 0.208 | 0.08 | 261 | 0 | 0.27 | 1 | 3 | cs | TRUE
49 | LV_6157-13_0_3_line_49 | NAYY 4x150 SE | 46 | 51 | 0.007321 | 0.208 | 0.08 | 261 | 0 | 0.27 | 1 | 3 | cs | TRUE
50 | LV_6157-13_0_3_line_50 | NAYY 4x150 SE | 46 | 52 | 0.05249 | 0.208 | 0.08 | 261 | 0 | 0.27 | 1 | 1 | cs | TRUE
51 | LV_6157-13_0_3_line_51 | NAYY 4x150 SE | 48 | 49 | 0.0092823 | 0.208 | 0.08 | 261 | 0 | 0.27 | 1 | 1 | cs | TRUE
52 | LV_6157-13_0_3_line_52 | NAYY 4x150 SE | 51 | 53 | 0.025163 | 0.208 | 0.08 | 261 | 0 | 0.27 | 1 | 1 | cs | TRUE
53 | LV_6157-13_0_3_line_53 | NAYY 4x150 SE | 52 | 54 | 0.012683 | 0.208 | 0.08 | 261 | 0 | 0.27 | 1 | 1 | cs | TRUE
54 | LV_6157-13_0_3_line_54 | NAYY 4x150 SE | 52 | 55 | 0.042034 | 0.208 | 0.08 | 261 | 0 | 0.27 | 1 | 1 | cs | TRUE
55 | LV_6157-13_0_3_line_55 | NAYY 4x150 SE | 53 | 56 | 0.0044888 | 0.208 | 0.08 | 261 | 0 | 0.27 | 1 | 1 | cs | TRUE
56 | LV_6157-13_0_3_line_56 | NAYY 4x150 SE | 53 | 57 | 0.001412 | 0.208 | 0.08 | 261 | 0 | 0.27 | 1 | 1 | cs | TRUE
57 | LV_6157-13_0_3_line_57 | NAYY 4x150 SE | 54 | 58 | 0.026969 | 0.208 | 0.08 | 261 | 0 | 0.27 | 1 | 1 | cs | TRUE
58 | LV_6157-13_0_3_line_58 | NAYY 4x150 SE | 54 | 59 | 0.024492 | 0.208 | 0.08 | 261 | 0 | 0.27 | 1 | 1 | cs | TRUE
59 | LV_6157-13_0_3_line_59 | NAYY 4x150 SE | 55 | 60 | 0.16551 | 0.208 | 0.08 | 261 | 0 | 0.27 | 1 | 1 | cs | TRUE
60 | LV_6157-13_0_3_line_60 | NAYY 4x150 SE | 56 | 65 | 0.021251 | 0.208 | 0.08 | 261 | 0 | 0.27 | 1 | 1 | cs | TRUE
61 | LV_6157-13_0_3_line_61 | NAYY 4x150 SE | 57 | 64 | 0.008085 | 0.208 | 0.08 | 261 | 0 | 0.27 | 1 | 1 | cs | TRUE
62 | LV_6157-13_0_3_line_62 | NAYY 4x150 SE | 57 | 62 | 0.02006 | 0.208 | 0.08 | 261 | 0 | 0.27 | 1 | 1 | cs | TRUE
63 | LV_6157-13_0_3_line_63 | NAYY 4x150 SE | 58 | 61 | 0.040308 | 0.208 | 0.08 | 261 | 0 | 0.27 | 1 | 1 | cs | TRUE
64 | LV_6157-13_0_3_line_64 | NAYY 4x150 SE | 60 | 67 | 0.061003 | 0.208 | 0.08 | 261 | 0 | 0.27 | 1 | 1 | cs | TRUE
65 | LV_6157-13_0_3_line_65 | NAYY 4x150 SE | 62 | 63 | 0.0032098 | 0.208 | 0.08 | 261 | 0 | 0.27 | 1 | 1 | cs | TRUE
66 | LV_6157-13_0_3_line_66 | NAYY 4x150 SE | 65 | 66 | 0.015243 | 0.208 | 0.08 | 261 | 0 | 0.27 | 1 | 1 | cs | TRUE
67 | LV_6157-13_0_3_line_67 | NAYY 4x150 SE | 67 | 68 | 0.022448 | 0.208 | 0.08 | 261 | 0 | 0.27 | 1 | 1 | cs | TRUE
68 | LV_6157-13_0_3_line_68 | NAYY 4x150 SE | 68 | 69 | 0.025129 | 0.208 | 0.08 | 261 | 0 | 0.27 | 1 | 1 | cs | TRUE
69 | LV_6157-13_0_3_line_69 | NAYY 4x150 SE | 68 | 70 | 0.21093 | 0.208 | 0.08 | 261 | 0 | 0.27 | 1 | 1 | cs | TRUE
70 | LV_6157-13_0_3_line_70 | NAYY 4x150 SE | 69 | 71 | 0.16009 | 0.208 | 0.08 | 261 | 0 | 0.27 | 1 | 1 | cs | TRUE
71 | LV_6157-13_0_3_line_71 | NAYY 4x150 SE | 70 | 72 | 0.0077021 | 0.208 | 0.08 | 261 | 0 | 0.27 | 1 | 1 | cs | TRUE
72 | LV_6157-13_0_3_line_72 | NAYY 4x150 SE | 71 | 73 | 0.050188 | 0.208 | 0.08 | 261 | 0 | 0.27 | 1 | 1 | cs | TRUE
73 | LV_6157-13_0_3_line_73 | NAYY 4x150 SE | 73 | 74 | 0.087456 | 0.208 | 0.08 | 261 | 0 | 0.27 | 1 | 1 | cs | TRUE
74 | LV_6157-13_0_3_line_74 | NAYY 4x150 SE | 74 | 75 | 0.019589 | 0.208 | 0.08 | 261 | 0 | 0.27 | 1 | 1 | cs | TRUE
75 | LV_6157-13_0_3_line_75 | NAYY 4x150 SE | 75 | 76 | 0.15303 | 0.208 | 0.08 | 261 | 0 | 0.27 | 1 | 1 | cs | TRUE
76 | LV_6157-13_0_3_line_76 | NAYY 4x150 SE | 76 | 77 | 0.1215 | 0.208 | 0.08 | 261 | 0 | 0.27 | 1 | 1 | cs | TRUE

## trafo
| name | std_type | hv_bus | lv_bus | sn_mva | vn_hv_kv | vn_lv_kv | vk_percent | vkr_percent | pfe_kw | i0_percent | shift_degree | tap_side | tap_neutral | tap_min | tap_max | tap_step_percent | tap_step_degree | tap_pos | tap_phase_shifter | parallel | df | in_service
0 | LV_6157-13_0_3_trafo_58 | 0.25 MVA 20/0.4 kV | 78 | 9 | 0.25 | 20 | 0.4 | 6 | 1.44 | 0.8 | 0.32 | 150 | hv | 0 | -2 | 2 | 2.5 | 0 | 0 | FALSE | 1 | 1 | TRUE

## line_geodata
| x0 | y0 | x1 | y1 | x2 | y2 | x3 | y3 | x4 | y4 | x5 | y5 | x6 | y6 | x7 | y7 | x8 | y8 | x9 | y9 | x10 | y10 | x11 | y11 | x12 | y12 | x13 | y13
0 | 2557420.6305 | 1115921.089 | 2557426.4726 | 1115934.1736 | 2557431.5037 | 1115945.8775 | 2557435.2322 | 1115952.399
1 | 2557405.2301 | 1115876.638 | 2557408.0615 | 1115885.1113 | 2557413.0322 | 1115901.3847 | 2557420.1739 | 1115920.0662 | 2557420.6305 | 1115921.089
2 | 2557437.7963 | 1115953.6372 | 2557435.2322 | 1115952.399
3 | 2557405.2301 | 1115876.638 | 2557402.9194 | 1115869.7285 | 2557399.3259 | 1115858.2812 | 2557396.2204 | 1115850.3324 | 2557392.2984 | 1115842.656 | 2557388.0954 | 1115835.6487 | 2557384.4568 | 1115827.648 | 2557382.0212 | 1115820.5224
4 | 2557391.5325 | 1115876.3788 | 2557401.4669 | 1115877.2426 | 2557405.2301 | 1115876.638
5 | 2557437.7997 | 1115954.1263 | 2557437.7963 | 1115953.6372
6 | 2557382.0212 | 1115820.5224 | 2557381.9815 | 1115820.4062 | 2557377.856 | 1115809.0628 | 2557373.7329 | 1115798.0639 | 2557371.3667 | 1115793.0173
7 | 2557391.5325 | 1115876.3788 | 2557390.3515 | 1115896.997
8 | 2557456.5237 | 1115941.3324 | 2557454.7745 | 1115945.0799 | 2557451.752 | 1115948.9143 | 2557446.7088 | 1115951.9291 | 2557443.1278 | 1115953.1883 | 2557440.0453 | 1115953.9771 | 2557437.7997 | 1115954.1263
9 | 2557437.7997 | 1115954.1263 | 2557437.8191 | 1115956.872 | 2557439.9429 | 1115964.6611 | 2557448.5794 | 1115987.2664
10 | 2557368.3443 | 1115787.1519 | 2557369.7119 | 1115789.4879 | 2557371.3667 | 1115793.0173
11 | 2557389.8622 | 1115905.539 | 2557390.3515 | 1115896.997
12 | 2557453.0148 | 1115998.8756 | 2557448.5794 | 1115987.2664
13 | 2557457.6077 | 1115854.0575 | 2557457.4771 | 1115855.2479 | 2557451.7263 | 1115886.071 | 2557449.6665 | 1115896.1462
14 | 2557449.6665 | 1115896.1462 | 2557456.9511 | 1115895.6725 | 2557462.1903 | 1115896.3693 | 2557464.5372 | 1115897.0076
15 | 2557457.6077 | 1115854.0575 | 2557460.2044 | 1115854.4394 | 2557461.9758 | 1115850.5472 | 2557464.7873 | 1115847.448 | 2557467.6893 | 1115846.227 | 2557471.3892 | 1115846.49 | 2557472.7748 | 1115846.6724
16 | 2557464.5372 | 1115897.0076 | 2557470.1188 | 1115898.5257 | 2557473.9333 | 1115900.2721
17 | 2557368.3443 | 1115787.1519 | 2557370.7395 | 1115786.3234 | 2557373.154 | 1115786.0396 | 2557376.881 | 1115786.8582 | 2557378.723 | 1115788.6016 | 2557380.4444 | 1115791.8467 | 2557381.5024 | 1115794.8958
18 | 2557368.3443 | 1115787.1519 | 2557365.4372 | 1115782.1698 | 2557359.3575 | 1115776.1763 | 2557349.457 | 1115767.008 | 2557346.6588 | 1115763.9571
19 | 2557587.022 | 1115882.5864 | 2557582.9132 | 1115878.6915
20 | 2557611.5089 | 1115906.4478 | 2557610.0979 | 1115904.5012 | 2557607.5069 | 1115901.629 | 2557596.4501 | 1115891.5235 | 2557587.022 | 1115882.5864
21 | 2557550.15 | 1115853.918 | 2557557.8242 | 1115858.3442 | 2557570.0499 | 1115867.7854 | 2557580.1522 | 1115876.0744 | 2557582.9132 | 1115878.6915
22 | 2557611.5089 | 1115906.4478 | 2557612.0219 | 1115910.2462 | 2557610.5289 | 1115915.3148 | 2557610.1167 | 1115916.4365
23 | 2557611.5089 | 1115906.4478 | 2557614.6849 | 1115906.8702 | 2557622.9062 | 1115911.1704 | 2557632.0729 | 1115915.1885
24 | 2557555.1095 | 1115834.5732 | 2557552.335 | 1115845.1537 | 2557550.15 | 1115853.918
25 | 2557550.15 | 1115853.918 | 2557545.5179 | 1115860.5206 | 2557541.6175 | 1115867.9852 | 2557540.3758 | 1115871.7854
26 | 2557610.1167 | 1115916.4365 | 2557608.6653 | 1115920.3861 | 2557605.5679 | 1115927.8561 | 2557601.2738 | 1115934.0008
27 | 2557637.7341 | 1115928.3975 | 2557639.6146 | 1115927.9397 | 2557641.9386 | 1115925.7667 | 2557642.6415 | 1115923.6162 | 2557640.9964 | 1115920.2149 | 2557634.863 | 1115916.4115 | 2557632.0729 | 1115915.1885
28 | 2557555.1095 | 1115834.5732 | 2557551.5405 | 1115834.2648 | 2557540.319 | 1115833.2547
29 | 2557523.4213 | 1115907.589 | 2557525.3346 | 1115905.2076 | 2557529.9625 | 1115898.0047 | 2557534.2211 | 1115889.904 | 2557537.0376 | 1115882.0023 | 2557540.3758 | 1115871.7854
30 | 2557598.2684 | 1115938.3015 | 2557601.2738 | 1115934.0008
31 | 2557510.5126 | 1115825.9048 | 2557517.1698 | 1115828.8034 | 2557524.686 | 1115830.5181 | 2557538.1373 | 1115833.0583 | 2557540.319 | 1115833.2547
32 | 2557523.4213 | 1115907.589 | 2557524.949 | 1115908.5565 | 2557529.785 | 1115909.0005 | 2557536.3453 | 1115910.9332 | 2557541.5766 | 1115912.6974
33 | 2557523.4213 | 1115907.589 | 2557520.7044 | 1115910.9765 | 2557519.6412 | 1115912.4842
34 | 2557484.6415 | 1115907.2872 | 2557481.5072 | 1115905.2602 | 2557475.5714 | 1115901.022 | 2557473.9333 | 1115900.2721
35 | 2557484.6415 | 1115907.2872 | 2557491.5453 | 1115911.7518
36 | 2557511.4565 | 1115925.3711 | 2557496.3358 | 1115914.8498 | 2557491.5453 | 1115911.7518
37 | 2557511.4565 | 1115925.3711 | 2557507.6241 | 1115933.7023
38 | 2557512.6085 | 1115923.4176 | 2557511.4565 | 1115925.3711
39 | 2557481.1589 | 1115850.2788 | 2557478.6261 | 1115848.0065 | 2557475.477 | 1115847.0282 | 2557472.7748 | 1115846.6724
40 | 2557507.6241 | 1115933.7023 | 2557510.2264 | 1115934.8847 | 2557516.3544 | 1115937.9209 | 2557520.8138 | 1115941.9027 | 2557525.4117 | 1115948.018 | 2557529.0913 | 1115955.2848
41 | 2557507.6241 | 1115933.7023 | 2557507.0233 | 1115934.9961 | 2557505.9638 | 1115937.0972
42 | 2557512.6085 | 1115923.4176 | 2557516.9304 | 1115926.511 | 2557522.3629 | 1115930.5416 | 2557530.1863 | 1115936.4452 | 2557540.0148 | 1115944.2246 | 2557545.1693 | 1115948.2571 | 2557548.9962 | 1115953.4218 | 2557551.7868 | 1115958.327 | 2557552.9641 | 1115964.3663 | 2557553.1943 | 1115969.6674 | 2557554.3756 | 1115976.2736 | 2557556.7994 | 1115983.9161 | 2557559.4261 | 1115992.9801 | 2557563.9459 | 1116001.1748
43 | 2557512.6085 | 1115923.4176 | 2557516.0722 | 1115917.5457 | 2557519.6412 | 1115912.4842
44 | 2557500.9877 | 1115946.1999 | 2557503.1249 | 1115942.7275 | 2557505.9638 | 1115937.0972
45 | 2557500.9877 | 1115946.1999 | 2557496.0108 | 1115954.2501 | 2557495.8728 | 1115954.4855
46 | 2557500.9877 | 1115946.1999 | 2557507.2391 | 1115949.2242 | 2557510.4106 | 1115951.2029 | 2557512.5061 | 1115953.8673 | 2557513.1114 | 1115954.9872
47 | 2557483.5642 | 1115972.7033 | 2557489.5264 | 1115965.3125 | 2557495.8728 | 1115954.4855
48 | 2557455.6261 | 1116005.7163 | 2557457.8861 | 1116004.3441 | 2557460.5627 | 1116000.7345 | 2557468.935 | 1115990.2814 | 2557482.4011 | 1115974.145 | 2557483.5642 | 1115972.7033
49 | 2557455.6261 | 1116005.7163 | 2557453.0148 | 1115998.8756
50 | 2557455.6261 | 1116005.7163 | 2557456.2395 | 1116007.3239 | 2557472.7973 | 1116038.857 | 2557479.8091 | 1116052.3146
51 | 2557545.8082 | 1115920.5161 | 2557545.7916 | 1115918.1484 | 2557543.9729 | 1115915.3264 | 2557541.5766 | 1115912.6974
52 | 2557453.0148 | 1115998.8756 | 2557450.5677 | 1115999.9934 | 2557441.8632 | 1116002.7339 | 2557434.6238 | 1116004.1189 | 2557430.8654 | 1116003.2115 | 2557428.898 | 1116002.2805
53 | 2557479.8091 | 1116052.3146 | 2557485.6707 | 1116063.5681
54 | 2557479.8091 | 1116052.3146 | 2557477.6961 | 1116053.7302 | 2557474.3883 | 1116054.3093 | 2557469.5751 | 1116055.9885 | 2557465.0398 | 1116057.6768 | 2557461.0449 | 1116058.2497 | 2557458.2861 | 1116057.8578 | 2557454.4088 | 1116055.406 | 2557450.273 | 1116055.7131 | 2557447.961 | 1116059.5758 | 2557449.368 | 1116064.235 | 2557450.1651 | 1116065.2232
55 | 2557428.898 | 1116002.2805 | 2557426.9615 | 1116001.3714 | 2557425.0984 | 1115999.94
56 | 2557428.898 | 1116002.2805 | 2557428.9002 | 1116003.6923
57 | 2557485.6707 | 1116063.5681 | 2557500.2184 | 1116058.5298 | 2557511.375 | 1116055.4507
58 | 2557485.6707 | 1116063.5681 | 2557496.9906 | 1116085.2869
59 | 2557450.1651 | 1116065.2232 | 2557295.7821 | 1116124.8941
60 | 2557425.0984 | 1115999.94 | 2557422.6458 | 1115998.0557 | 2557416.8261 | 1115991.6711 | 2557412.0741 | 1115983.4226 | 2557412.0741 | 1115983.4226
61 | 2557428.9002 | 1116003.6923 | 2557420.952 | 1116005.2936
62 | 2557428.9002 | 1116003.6923 | 2557428.9024 | 1116010.5847 | 2557430.0207 | 1116016.9913 | 2557431.515 | 1116023.4859
63 | 2557543.6147 | 1116033.5454 | 2557541.3043 | 1116037.6415 | 2557534.6206 | 1116044.4919 | 2557525.7031 | 1116050.969 | 2557511.7914 | 1116055.3357 | 2557511.375 | 1116055.4507
64 | 2557235.8875 | 1116136.4676 | 2557295.7821 | 1116124.8941
65 | 2557432.2347 | 1116026.614 | 2557431.515 | 1116023.4859
66 | 2557404.4155 | 1115970.2475 | 2557408.5395 | 1115977.022 | 2557412.0741 | 1115983.4226
67 | 2557235.8875 | 1116136.4676 | 2557231.4445 | 1116114.4639
68 | 2557226.4709 | 1116089.8324 | 2557231.4445 | 1116114.4639
69 | 2557231.4445 | 1116114.4639 | 2557025.5493 | 1116160.2937
70 | 2557173.9374 | 1115938.6041 | 2557226.4709 | 1116089.8324
71 | 2557025.5493 | 1116160.2937 | 2557023.7703 | 1116152.7999
72 | 2557173.9374 | 1115938.6041 | 2557161.8328 | 1115910.3864 | 2557156.3714 | 1115901.2315 | 2557155.2516 | 1115892.4683
73 | 2557155.2516 | 1115892.4683 | 2557146.1491 | 1115875.0015 | 2557138.4947 | 1115857.091 | 2557134.1595 | 1115849.9736 | 2557124.6033 | 1115840.4031 | 2557123.5703 | 1115833.0066 | 2557124.146 | 1115814.0603
74 | 2557124.146 | 1115814.0603 | 2557124.2275 | 1115811.3797 | 2557127.1052 | 1115794.7187
75 | 2557127.1052 | 1115794.7187 | 2557014.0421 | 1115691.5985
76 | 2557014.0421 | 1115691.5985 | 2556966.4497 | 1115803.3938

## bus_geodata
| x | y | coords
0 | 2557420.6305 | 1115921.089
1 | 2557435.2322 | 1115952.399
2 | 2557405.2301 | 1115876.638
3 | 2557437.7963 | 1115953.6372
4 | 2557382.0212 | 1115820.5224
5 | 2557391.5325 | 1115876.3788
6 | 2557437.7997 | 1115954.1263
7 | 2557371.3667 | 1115793.0173
8 | 2557390.3515 | 1115896.997
9 | 2557456.5237 | 1115941.3324
10 | 2557448.5794 | 1115987.2664
11 | 2557449.6665 | 1115896.1462
12 | 2557457.6077 | 1115854.0575
13 | 2557464.5372 | 1115897.0076
14 | 2557368.3443 | 1115787.1519
15 | 2557389.8622 | 1115905.539
16 | 2557587.022 | 1115882.5864
17 | 2557582.9132 | 1115878.6915
18 | 2557611.5089 | 1115906.4478
19 | 2557550.15 | 1115853.918
20 | 2557610.1167 | 1115916.4365
21 | 2557632.0729 | 1115915.1885
22 | 2557555.1095 | 1115834.5732
23 | 2557540.3758 | 1115871.7854
24 | 2557601.2738 | 1115934.0008
25 | 2557637.7341 | 1115928.3975
26 | 2557540.319 | 1115833.2547
27 | 2557523.4213 | 1115907.589
28 | 2557598.2684 | 1115938.3015
29 | 2557346.6588 | 1115763.9571
30 | 2557381.5024 | 1115794.8958
31 | 2557473.9333 | 1115900.2721
32 | 2557484.6415 | 1115907.2872
33 | 2557491.5453 | 1115911.7518
34 | 2557511.4565 | 1115925.3711
35 | 2557472.7748 | 1115846.6724
36 | 2557507.6241 | 1115933.7023
37 | 2557512.6085 | 1115923.4176
38 | 2557529.0913 | 1115955.2848
39 | 2557505.9638 | 1115937.0972
40 | 2557563.9459 | 1116001.1748
41 | 2557519.6412 | 1115912.4843
42 | 2557500.9877 | 1115946.1999
43 | 2557495.8728 | 1115954.4855
44 | 2557513.1114 | 1115954.9872
45 | 2557483.5642 | 1115972.7033
46 | 2557455.6261 | 1116005.7163
47 | 2557481.1589 | 1115850.2788
48 | 2557541.5766 | 1115912.6974
49 | 2557545.8082 | 1115920.5161
50 | 2557510.5126 | 1115825.9048
51 | 2557453.0148 | 1115998.8756
52 | 2557479.8091 | 1116052.3146
53 | 2557428.898 | 1116002.2805
54 | 2557485.6707 | 1116063.5681
55 | 2557450.1651 | 1116065.2232
56 | 2557425.0984 | 1115999.94
57 | 2557428.9002 | 1116003.6923
58 | 2557511.375 | 1116055.4507
59 | 2557496.9906 | 1116085.2869
60 | 2557295.7821 | 1116124.8941
61 | 2557543.6147 | 1116033.5453
62 | 2557431.515 | 1116023.4859
63 | 2557432.2347 | 1116026.614
64 | 2557420.952 | 1116005.2935
65 | 2557412.0741 | 1115983.4226
66 | 2557404.4155 | 1115970.2475
67 | 2557235.8875 | 1116136.4676
68 | 2557231.4445 | 1116114.4639
69 | 2557226.4709 | 1116089.8324
70 | 2557025.5493 | 1116160.2938
71 | 2557173.9374 | 1115938.6041
72 | 2557023.7703 | 1116152.7999
73 | 2557155.2516 | 1115892.4683
74 | 2557124.146 | 1115814.0603
75 | 2557127.1052 | 1115794.7187
76 | 2557014.0421 | 1115691.5985
77 | 2556966.4497 | 1115803.3938
78 | 2557437.7997 | 1115954.1263

## line_std_types
| c_nf_per_km | r_ohm_per_km | x_ohm_per_km | max_i_ka | type | q_mm2 | alpha | voltage_rating
NAYY 4x50 SE | 210 | 0.642 | 0.083 | 0.142 | cs | 50 | 0.00403 | LV
NAYY 4x120 SE | 264 | 0.225 | 0.08 | 0.242 | cs | 120 | 0.00403 | LV
NAYY 4x150 SE | 261 | 0.208 | 0.08 | 0.27 | cs | 150 | 0.00403 | LV
NA2XS2Y 1x95 RM/25 12/20 kV | 216 | 0.313 | 0.132 | 0.252 | cs | 95 | 0.00403 | MV
NA2XS2Y 1x185 RM/25 12/20 kV | 273 | 0.161 | 0.117 | 0.362 | cs | 185 | 0.00403 | MV
NA2XS2Y 1x240 RM/25 12/20 kV | 304 | 0.122 | 0.112 | 0.421 | cs | 240 | 0.00403 | MV
NA2XS2Y 1x95 RM/25 6/10 kV | 315 | 0.313 | 0.123 | 0.249 | cs | 95 | 0.00403 | MV
NA2XS2Y 1x185 RM/25 6/10 kV | 406 | 0.161 | 0.11 | 0.358 | cs | 185 | 0.00403 | MV
NA2XS2Y 1x240 RM/25 6/10 kV | 456 | 0.122 | 0.105 | 0.416 | cs | 240 | 0.00403 | MV
NA2XS2Y 1x150 RM/25 12/20 kV | 250 | 0.206 | 0.116 | 0.319 | cs | 150 | 0.00403 | MV
NA2XS2Y 1x120 RM/25 12/20 kV | 230 | 0.253 | 0.119 | 0.283 | cs | 120 | 0.00403 | MV
NA2XS2Y 1x70 RM/25 12/20 kV | 190 | 0.443 | 0.132 | 0.22 | cs | 70 | 0.00403 | MV
NA2XS2Y 1x150 RM/25 6/10 kV | 360 | 0.206 | 0.11 | 0.315 | cs | 150 | 0.00403 | MV
NA2XS2Y 1x120 RM/25 6/10 kV | 340 | 0.253 | 0.113 | 0.28 | cs | 120 | 0.00403 | MV
NA2XS2Y 1x70 RM/25 6/10 kV | 280 | 0.443 | 0.123 | 0.217 | cs | 70 | 0.00403 | MV
N2XS(FL)2Y 1x120 RM/35 64/110 kV | 112 | 0.153 | 0.166 | 0.366 | cs | 120 | 0.00393 | HV
N2XS(FL)2Y 1x185 RM/35 64/110 kV | 125 | 0.099 | 0.156 | 0.457 | cs | 185 | 0.00393 | HV
N2XS(FL)2Y 1x240 RM/35 64/110 kV | 135 | 0.075 | 0.149 | 0.526 | cs | 240 | 0.00393 | HV
N2XS(FL)2Y 1x300 RM/35 64/110 kV | 144 | 0.06 | 0.144 | 0.588 | cs | 300 | 0.00393 | HV
15-AL1/3-ST1A 0.4 | 11 | 1.8769 | 0.35 | 0.105 | ol | 16 | 0.00403 | LV
24-AL1/4-ST1A 0.4 | 11.25 | 1.2012 | 0.335 | 0.14 | ol | 24 | 0.00403 | LV
48-AL1/8-ST1A 0.4 | 12.2 | 0.5939 | 0.3 | 0.21 | ol | 48 | 0.00403 | LV
94-AL1/15-ST1A 0.4 | 13.2 | 0.306 | 0.29 | 0.35 | ol | 94 | 0.00403 | LV
34-AL1/6-ST1A 10.0 | 9.7 | 0.8342 | 0.36 | 0.17 | ol | 34 | 0.00403 | MV
48-AL1/8-ST1A 10.0 | 10.1 | 0.5939 | 0.35 | 0.21 | ol | 48 | 0.00403 | MV
70-AL1/11-ST1A 10.0 | 10.4 | 0.4132 | 0.339 | 0.29 | ol | 70 | 0.00403 | MV
94-AL1/15-ST1A 10.0 | 10.75 | 0.306 | 0.33 | 0.35 | ol | 94 | 0.00403 | MV
122-AL1/20-ST1A 10.0 | 11.1 | 0.2376 | 0.323 | 0.41 | ol | 122 | 0.00403 | MV
149-AL1/24-ST1A 10.0 | 11.25 | 0.194 | 0.315 | 0.47 | ol | 149 | 0.00403 | MV
34-AL1/6-ST1A 20.0 | 9.15 | 0.8342 | 0.382 | 0.17 | ol | 34 | 0.00403 | MV
48-AL1/8-ST1A 20.0 | 9.5 | 0.5939 | 0.372 | 0.21 | ol | 48 | 0.00403 | MV
70-AL1/11-ST1A 20.0 | 9.7 | 0.4132 | 0.36 | 0.29 | ol | 70 | 0.00403 | MV
94-AL1/15-ST1A 20.0 | 10 | 0.306 | 0.35 | 0.35 | ol | 94 | 0.00403 | MV
122-AL1/20-ST1A 20.0 | 10.3 | 0.2376 | 0.344 | 0.41 | ol | 122 | 0.00403 | MV
149-AL1/24-ST1A 20.0 | 10.5 | 0.194 | 0.337 | 0.47 | ol | 149 | 0.00403 | MV
184-AL1/30-ST1A 20.0 | 10.75 | 0.1571 | 0.33 | 0.535 | ol | 184 | 0.00403 | MV
243-AL1/39-ST1A 20.0 | 11 | 0.1188 | 0.32 | 0.645 | ol | 243 | 0.00403 | MV
48-AL1/8-ST1A 110.0 | 8 | 0.5939 | 0.46 | 0.21 | ol | 48 | 0.00403 | HV
70-AL1/11-ST1A 110.0 | 8.4 | 0.4132 | 0.45 | 0.29 | ol | 70 | 0.00403 | HV
94-AL1/15-ST1A 110.0 | 8.65 | 0.306 | 0.44 | 0.35 | ol | 94 | 0.00403 | HV
122-AL1/20-ST1A 110.0 | 8.5 | 0.2376 | 0.43 | 0.41 | ol | 122 | 0.00403 | HV
149-AL1/24-ST1A 110.0 | 8.75 | 0.194 | 0.41 | 0.47 | ol | 149 | 0.00403 | HV
184-AL1/30-ST1A 110.0 | 8.8 | 0.1571 | 0.4 | 0.535 | ol | 184 | 0.00403 | HV
243-AL1/39-ST1A 110.0 | 9 | 0.1188 | 0.39 | 0.645 | ol | 243 | 0.00403 | HV
305-AL1/39-ST1A 110.0 | 9.2 | 0.0949 | 0.38 | 0.74 | ol | 305 | 0.00403 | HV
490-AL1/64-ST1A 110.0 | 9.75 | 0.059 | 0.37 | 0.96 | ol | 490 | 0.00403 | HV
679-AL1/86-ST1A 110.0 | 9.95 | 0.042 | 0.36 | 1.15 | ol | 679 | 0.00403 | HV
490-AL1/64-ST1A 220.0 | 10 | 0.059 | 0.285 | 0.96 | ol | 490 | 0.00403 | HV
679-AL1/86-ST1A 220.0 | 11.7 | 0.042 | 0.275 | 1.15 | ol | 679 | 0.00403 | HV
490-AL1/64-ST1A 380.0 | 11 | 0.059 | 0.253 | 0.96 | ol | 490 | 0.00403 | HV
679-AL1/86-ST1A 380.0 | 14.6 | 0.042 | 0.25 | 1.15 | ol | 679 | 0.00403 | HV

## trafo_std_types
| i0_percent | pfe_kw | vkr_percent | sn_mva | vn_lv_kv | vn_hv_kv | vk_percent | shift_degree | vector_group | tap_side | tap_neutral | tap_min | tap_max | tap_step_degree | tap_step_percent | tap_phase_shifter
160 MVA 380/110 kV | 0.06 | 60 | 0.25 | 160 | 110 | 380 | 12.2 | 0 | Yy0 | hv | 0 | -9 | 9 | 0 | 1.5 | FALSE
100 MVA 220/110 kV | 0.06 | 55 | 0.26 | 100 | 110 | 220 | 12 | 0 | Yy0 | hv | 0 | -9 | 9 | 0 | 1.5 | FALSE
63 MVA 110/20 kV | 0.04 | 22 | 0.32 | 63 | 20 | 110 | 18 | 150 | YNd5 | hv | 0 | -9 | 9 | 0 | 1.5 | FALSE
40 MVA 110/20 kV | 0.05 | 18 | 0.34 | 40 | 20 | 110 | 16.2 | 150 | YNd5 | hv | 0 | -9 | 9 | 0 | 1.5 | FALSE
25 MVA 110/20 kV | 0.07 | 14 | 0.41 | 25 | 20 | 110 | 12 | 150 | YNd5 | hv | 0 | -9 | 9 | 0 | 1.5 | FALSE
63 MVA 110/10 kV | 0.04 | 22 | 0.32 | 63 | 10 | 110 | 18 | 150 | YNd5 | hv | 0 | -9 | 9 | 0 | 1.5 | FALSE
40 MVA 110/10 kV | 0.05 | 18 | 0.34 | 40 | 10 | 110 | 16.2 | 150 | YNd5 | hv | 0 | -9 | 9 | 0 | 1.5 | FALSE
25 MVA 110/10 kV | 0.07 | 14 | 0.41 | 25 | 10 | 110 | 12 | 150 | YNd5 | hv | 0 | -9 | 9 | 0 | 1.5 | FALSE
0.25 MVA 20/0.4 kV | 0.32 | 0.8 | 1.44 | 0.25 | 0.4 | 20 | 6 | 150 | Yzn5 | hv | 0 | -2 | 2 | 0 | 2.5 | FALSE
0.4 MVA 20/0.4 kV | 0.3375 | 1.35 | 1.425 | 0.4 | 0.4 | 20 | 6 | 150 | Dyn5 | hv | 0 | -2 | 2 | 0 | 2.5 | FALSE
0.63 MVA 20/0.4 kV | 0.2619 | 1.65 | 1.206 | 0.63 | 0.4 | 20 | 6 | 150 | Dyn5 | hv | 0 | -2 | 2 | 0 | 2.5 | FALSE
0.25 MVA 10/0.4 kV | 0.24 | 0.6 | 1.2 | 0.25 | 0.4 | 10 | 4 | 150 | Dyn5 | hv | 0 | -2 | 2 | 0 | 2.5 | FALSE
0.4 MVA 10/0.4 kV | 0.2375 | 0.95 | 1.325 | 0.4 | 0.4 | 10 | 4 | 150 | Dyn5 | hv | 0 | -2 | 2 | 0 | 2.5 | FALSE
0.63 MVA 10/0.4 kV | 0.1873 | 1.18 | 1.0794 | 0.63 | 0.4 | 10 | 4 | 150 | Dyn5 | hv | 0 | -2 | 2 | 0 | 2.5 | FALSE

## trafo3w_std_types
| sn_hv_mva | sn_mv_mva | sn_lv_mva | vn_hv_kv | vn_mv_kv | vn_lv_kv | vk_hv_percent | vk_mv_percent | vk_lv_percent | vkr_hv_percent | vkr_mv_percent | vkr_lv_percent | pfe_kw | i0_percent | shift_mv_degree | shift_lv_degree | vector_group | tap_side | tap_neutral | tap_min | tap_max | tap_step_percent
63/25/38 MVA 110/20/10 kV | 63 | 25 | 38 | 110 | 20 | 10 | 10.4 | 10.4 | 10.4 | 0.28 | 0.32 | 0.35 | 35 | 0.89 | 0 | 0 | YN0yn0yn0 | hv | 0 | -10 | 10 | 1.2
63/25/38 MVA 110/10/10 kV | 63 | 25 | 38 | 110 | 10 | 10 | 10.4 | 10.4 | 10.4 | 0.28 | 0.32 | 0.35 | 35 | 0.89 | 0 | 0 | YN0yn0yn0 | hv | 0 | -10 | 10 | 1.2

## fuse_std_types
| fuse_type | i_rated_a | t_avg | t_min | t_total | x_avg | x_min | x_total
HV 100A | HV 100A | 100 | 0 | [10.0, 3.64, 0.854, 0.281, 0.1, 0.0531, 0.022, 0.01] | [10.0, 4.267, 1.21, 0.403, 0.1, 0.058, 0.022, 0.01] | 0 | [300.0, 350.0, 450.0, 550.0, 700.0, 850.0, 1200.0, 1752.0] | [600.0, 700.0, 900.0, 1150.0, 1665.0, 2000.0, 3000.0, 4313.0]
HV 10A | HV 10A | 10 | 0 | [10.0, 1675.0, 0.344, 0.156, 0.1, 0.0417, 0.0171, 0.01] | [10.0, 1.3, 0.3, 0.155, 0.1, 0.0555, 0.023, 0.01] | 0 | [30.0, 32.0, 35.0, 37.0, 39.0, 50.0, 70.0, 88.0] | [60.0, 70.0, 80.0, 87.0, 94.0, 110.0, 150.0, 216.0]
HV 125A | HV 125A | 125 | 0 | [10.0, 1.82, 0.344, 0.1, 0.0467, 0.0269, 0.01] | [10.0, 2.478, 0.426, 0.1, 0.0427, 0.0211, 0.01] | 0 | [375.0, 500.0, 700.0, 925.0, 1200.0, 1500.0, 2341.0] | [750.0, 1000.0, 1500.0, 2200.0, 3000.0, 4000.0, 5765.0]
HV 160A | HV 160A | 160 | 0 | [10.0, 4.15, 1.03, 0.198, 0.1, 0.051, 0.0172, 0.01] | [10.0, 2.3, 0.734, 0.274, 0.1, 0.046, 0.0177, 0.01] | 0 | [480.0, 550.0, 700.0, 1000.0, 1260.0, 1600.0, 2500.0, 3227.0] | [960.0, 1300.0, 1700.0, 2200.0, 2996.0, 4000.0, 6000.0, 7946.0]
HV 16A | HV 16A | 16 | 0 | [10.0, 0.352, 0.164, 0.1, 0.0649, 0.0342, 0.01] | [10.0, 2.34, 0.722, 0.181, 0.1, 0.055, 0.0296, 0.01] | 0 | [48.0, 60.0, 65.0, 71.0, 80.0, 100.0, 162.0] | [96.0, 110.0, 125.0, 150.0, 168.0, 200.0, 250.0, 398.0]
HV 200A | HV 200A | 200 | 0 | [10.0, 4.267, 1.21, 0.403, 0.1, 0.058, 0.022, 0.01] | [10.0, 3.73, 1.654, 0.328, 0.1, 0.0531, 0.019, 0.01] | 0 | [600.0, 700.0, 900.0, 1150.0, 1665.0, 2000.0, 3000.0, 4313.0] | [1200.0, 1500.0, 1800.0, 2700.0, 3960.0, 5000.0, 7500.0, 10620.0]
HV 20A | HV 20A | 20 | 0 | [10.0, 1.3, 0.3, 0.155, 0.1, 0.0555, 0.023, 0.01] | [10.0, 1.3, 0.161, 0.1, 0.0611, 0.0399, 0.0141, 0.01] | 0 | [60.0, 70.0, 80.0, 87.0, 94.0, 110.0, 150.0, 216.0] | [120.0, 150.0, 200.0, 223.0, 260.0, 300.0, 450.0, 532.0]
HV 25A | HV 25A | 25 | 0 | [10.0, 2.512, 0.833, 0.299, 0.1, 0.0372, 0.0223, 0.01] | [10.0, 3.125, 0.597, 0.198, 0.1, 0.0378, 0.022, 0.01] | 0 | [75.0, 82.0, 90.0, 100.0, 124.0, 170.0, 200.0, 289.0] | [150.0, 170.0, 210.0, 250.0, 294.0, 400.0, 500.0, 711.0]
HV 31.5A | HV 31.5A | 31.5 | 0 | [10.0, 2.34, 0.722, 0.181, 0.1, 0.055, 0.0296, 0.01] | [10.0, 2.84, 0.368, 0.164, 0.1, 0.0621, 0.0378, 0.0195, 0.01] | 0 | [95.0, 110.0, 125.0, 150.0, 165.0, 200.0, 250.0, 390.0] | [189.0, 220.0, 300.0, 350.0, 393.0, 450.0, 530.0, 700.0, 960.0]
HV 40A | HV 40A | 40 | 0 | [10.0, 1.3, 0.161, 0.1, 0.0611, 0.0399, 0.0141, 0.01] | [10.0, 2.05, 0.369, 0.198, 0.1, 0.051, 0.0298, 0.01] | 0 | [120.0, 150.0, 200.0, 223.0, 260.0, 300.0, 450.0, 532.0] | [240.0, 300.0, 400.0, 450.0, 530.0, 650.0, 800.0, 1311.0]
HV 50A | HV 50A | 50 | 0 | [10.0, 3.215, 0.597, 0.198, 0.1, 0.0378, 0.022, 0.01] | [10.0, 3.64, 0.854, 0.281, 0.1, 0.0531, 0.022, 0.01] | 0 | [150.0, 170.0, 210.0, 250.0, 294.0, 400.0, 500.0, 711.0] | [300.0, 350.0, 450.0, 550.0, 700.0, 850.0, 1200.0, 1752.0]
HV 6.3A | HV 6.3A | 6.3 | 0 | [10.0, 1.39, 0.344, 0.168, 0.1, 0.056, 0.0263, 0.01] | [10.0, 1.711, 0.516, 0.198, 0.1, 0.0634, 0.0303, 0.01] | 0 | [19.0, 19.5, 20.4, 20.8, 22.0, 25.0, 32.0, 48.0] | [38.0, 40.0, 43.0, 48.0, 53.0, 60.0, 75.0, 118.0]
HV 63A | HV 63A | 63 | 0 | [10.0, 2.84, 0.368, 0.164, 0.1, 0.0621, 0.0378, 0.0195, 0.01] | [10.0, 1.82, 0.344, 0.1, 0.0467, 0.0269, 0.01] | 0 | [189.0, 220.0, 300.0, 350.0, 393.0, 450.0, 530.0, 700.0, 961.0] | [378.0, 500.0, 700.0, 934.0, 1200.0, 1500.0, 2366.0]
HV 80A | HV 80A | 80 | 0 | [10.0, 2.05, 0.369, 0.198, 0.1, 0.051, 0.0298, 0.01] | [10.0, 4.15, 1.03, 0.198, 0.1, 0.051, 0.0172, 0.01] | 0 | [240.0, 300.0, 400.0, 450.0, 530.0, 650.0, 800.0, 1311.0] | [480.0, 550.0, 700.0, 1000.0, 1260.0, 1600.0, 2500.0, 3227.0]
Siemens NH-1-100 | Siemens NH-1-100 | 100 | [5400.0, 2000.0, 400.0, 20.0, 1.0, 0.2, 0.012, 0.004] | 0 | 0 | [150.0, 190.0, 250.0, 430.0, 900.0, 1250.0, 2700.0, 3600.0] | 0 | 0
Siemens NH-1-125 | Siemens NH-1-125 | 125 | [4800.0, 120.0, 7.0, 0.1, 0.004] | 0 | 0 | [180.0, 400.0, 740.0, 2000.0, 4250.0] | 0 | 0
Siemens NH-1-16 | Siemens NH-1-16 | 16 | [4000.0, 400.0, 2.0, 0.1, 0.04, 0.01] | 0 | 0 | [26.0, 35.0, 75.0, 150.0, 200.0, 300.0] | 0 | 0
Siemens NH-1-160 | Siemens NH-1-160 | 160 | [4800.0, 120.0, 7.0, 0.1, 0.004] | 0 | 0 | [210.0, 500.0, 900.0, 2300.0, 5000.0] | 0 | 0
Siemens NH-1-25 | Siemens NH-1-25 | 25 | [4000.0, 1000.0, 10.0, 0.2, 0.02, 0.01] | 0 | 0 | [40.0, 50.0, 100.0, 210.0, 400.0, 500.0] | 0 | 0
Siemens NH-1-50 | Siemens NH-1-50 | 50 | [4000.0, 40.0, 4.0, 1.0, 0.02, 0.01] | 0 | 0 | [86.0, 200.0, 300.0, 400.0, 1000.0, 1280.0] | 0 | 0
Siemens NH-1-63 | Siemens NH-1-63 | 63 | [4000.0, 100.0, 10.0, 2.0, 0.04, 0.01] | 0 | 0 | [100.0, 200.0, 300.0, 400.0, 1000.0, 1500.0] | 0 | 0
Siemens NH-1-80 | Siemens NH-1-80 | 80 | [4800.0, 120.0, 7.0, 0.1, 0.01] | 0 | 0 | [150.58, 250.0, 450.0, 1150.0, 2470.0] | 0 | 0
Siemens NH-2-1000 | Siemens NH-2-1000 | 1000 | [4800.0, 120.0, 7.0, 0.1, 0.004] | 0 | 0 | [1900.0, 3500.0, 8400.0, 24000.0, 52000.0] | 0 | 0
Siemens NH-2-200 | Siemens NH-2-200 | 200 | [4800.0, 120.0, 7.0, 0.1, 0.004] | 0 | 0 | [280.0, 650.0, 1200.0, 3000.0, 7000.0] | 0 | 0
Siemens NH-2-224 | Siemens NH-2-224 | 224 | [4800.0, 120.0, 7.0, 0.2, 0.04, 0.004] | 0 | 0 | [400.0, 750.0, 1453.0, 3025.0, 4315.0, 7600.0] | 0 | 0
Siemens NH-2-250 | Siemens NH-2-250 | 250 | [4800.0, 120.0, 7.0, 0.1, 0.004] | 0 | 0 | [450.0, 800.0, 1650.0, 4000.0, 8500.0] | 0 | 0
Siemens NH-2-315 | Siemens NH-2-315 | 315 | [4800.0, 120.0, 7.0, 0.1, 0.004] | 0 | 0 | [550.0, 920.0, 1900.0, 5000.0, 11000.0] | 0 | 0
Siemens NH-2-355 | Siemens NH-2-355 | 355 | [4800.0, 120.0, 6.0, 0.1, 0.004] | 0 | 0 | [650.0, 1116.27, 2350.0, 5840.0, 12790.0] | 0 | 0
Siemens NH-2-400 | Siemens NH-2-400 | 400 | [4800.0, 120.0, 7.0, 0.1, 0.004] | 0 | 0 | [720.0, 1350.0, 2800.0, 6500.0, 15000.0] | 0 | 0
Siemens NH-2-425 | Siemens NH-2-425 | 425 | [4800.0, 120.0, 7.0, 0.1, 0.004] | 0 | 0 | [850.0, 1500.0, 3050.0, 7500.0, 16500.0] | 0 | 0
Siemens NH-2-630 | Siemens NH-2-630 | 630 | [4800.0, 120.0, 7.0, 0.1, 0.004] | 0 | 0 | [1200.0, 2000.0, 4800.0, 12000.0, 26000.0] | 0 | 0

## dtypes
| element | column | dtype
0 | bus | name | object
1 | bus | vn_kv | float64
2 | bus | type | object
3 | bus | zone | object
4 | bus | in_service | bool
5 | load | name | object
6 | load | bus | uint32
7 | load | p_mw | float64
8 | load | q_mvar | float64
9 | load | const_z_percent | float64
10 | load | const_i_percent | float64
11 | load | sn_mva | float64
12 | load | scaling | float64
13 | load | in_service | bool
14 | load | type | object
15 | ext_grid | name | object
16 | ext_grid | bus | uint32
17 | ext_grid | vm_pu | float64
18 | ext_grid | va_degree | float64
19 | ext_grid | slack_weight | float64
20 | ext_grid | in_service | bool
21 | line | name | object
22 | line | std_type | object
23 | line | from_bus | uint32
24 | line | to_bus | uint32
25 | line | length_km | float64
26 | line | r_ohm_per_km | float64
27 | line | x_ohm_per_km | float64
28 | line | c_nf_per_km | float64
29 | line | g_us_per_km | float64
30 | line | max_i_ka | float64
31 | line | df | float64
32 | line | parallel | uint32
33 | line | type | object
34 | line | in_service | bool
35 | trafo | name | object
36 | trafo | std_type | object
37 | trafo | hv_bus | uint32
38 | trafo | lv_bus | uint32
39 | trafo | sn_mva | float64
40 | trafo | vn_hv_kv | float64
41 | trafo | vn_lv_kv | float64
42 | trafo | vk_percent | float64
43 | trafo | vkr_percent | float64
44 | trafo | pfe_kw | float64
45 | trafo | i0_percent | float64
46 | trafo | shift_degree | float64
47 | trafo | tap_side | object
48 | trafo | tap_neutral | int32
49 | trafo | tap_min | int32
50 | trafo | tap_max | int32
51 | trafo | tap_step_percent | float64
52 | trafo | tap_step_degree | float64
53 | trafo | tap_pos | int32
54 | trafo | tap_phase_shifter | bool
55 | trafo | parallel | uint32
56 | trafo | df | float64
57 | trafo | in_service | bool
58 | line_geodata | coords | object
59 | bus_geodata | x | float64
60 | bus_geodata | y | float64
61 | bus_geodata | coords | object

## parameters
| version | format_version | converged | OPF_converged | name | f_hz | sn_mva
0 | 2.14.6 | 2.14.0 | FALSE | FALSE |  | 50 | 1