## bus
| name | vn_kv | type | zone | in_service
0 | bus_LV_6157-17_0_2_node_0 | 0.4 | n |  | TRUE
1 | bus_LV_6157-17_0_2_node_1 | 0.4 | n |  | TRUE
2 | bus_LV_6157-17_0_2_node_2 | 0.4 | n |  | TRUE
3 | bus_LV_6157-17_0_2_node_3 | 0.4 | n |  | TRUE
4 | bus_LV_6157-17_0_2_node_4 | 0.4 | n |  | TRUE
5 | bus_LV_6157-17_0_2_node_7 | 0.4 | n |  | TRUE
6 | bus_LV_6157-17_0_2_node_5 | 0.4 | n |  | TRUE
7 | bus_LV_6157-17_0_2_node_11 | 0.4 | n |  | TRUE
8 | bus_LV_6157-17_0_2_node_6 | 0.4 | n |  | TRUE
9 | bus_LV_6157-17_0_2_node_12 | 0.4 | n |  | TRUE
10 | bus_LV_6157-17_0_2_node_13 | 0.4 | n |  | TRUE
11 | bus_LV_6157-17_0_2_node_8 | 0.4 | n |  | TRUE
12 | bus_LV_6157-17_0_2_node_9 | 0.4 | n |  | TRUE
13 | bus_LV_6157-17_0_2_node_10 | 0.4 | n |  | TRUE
14 | bus_LV_6157-17_0_2_node_31 | 0.4 | n |  | TRUE
15 | bus_LV_6157-17_0_2_node_14 | 0.4 | n |  | TRUE
16 | bus_LV_6157-17_0_2_node_42 | 0.4 | n |  | TRUE
17 | bus_LV_6157-17_0_2_node_28 | 0.4 | n |  | TRUE
18 | bus_LV_6157-17_0_2_node_29 | 0.4 | n |  | TRUE
19 | bus_LV_6157-17_0_2_node_15 | 0.4 | n |  | TRUE
20 | bus_LV_6157-17_0_2_node_16 | 0.4 | n |  | TRUE
21 | bus_LV_6157-17_0_2_node_19 | 0.4 | n |  | TRUE
22 | bus_LV_6157-17_0_2_node_21 | 0.4 | n |  | TRUE
23 | bus_LV_6157-17_0_2_node_18 | 0.4 | n |  | TRUE
24 | bus_LV_6157-17_0_2_node_17 | 0.4 | n |  | TRUE
25 | bus_LV_6157-17_0_2_node_20 | 0.4 | n |  | TRUE
26 | bus_LV_6157-17_0_2_node_22 | 0.4 | n |  | TRUE
27 | bus_LV_6157-17_0_2_node_23 | 0.4 | n |  | TRUE
28 | bus_LV_6157-17_0_2_node_24 | 0.4 | n |  | TRUE
29 | bus_LV_6157-17_0_2_node_60 | 0.4 | n |  | TRUE
30 | bus_LV_6157-17_0_2_node_25 | 0.4 | n |  | TRUE
31 | bus_LV_6157-17_0_2_node_26 | 0.4 | n |  | TRUE
32 | bus_LV_6157-17_0_2_node_54 | 0.4 | n |  | TRUE
33 | bus_LV_6157-17_0_2_node_46 | 0.4 | n |  | TRUE
34 | bus_LV_6157-17_0_2_node_48 | 0.4 | n |  | TRUE
35 | bus_LV_6157-17_0_2_node_45 | 0.4 | n |  | TRUE
36 | bus_LV_6157-17_0_2_node_61 | 0.4 | n |  | TRUE
37 | bus_LV_6157-17_0_2_node_27 | 0.4 | n |  | TRUE
38 | bus_LV_6157-17_0_2_node_58 | 0.4 | n |  | TRUE
39 | bus_LV_6157-17_0_2_node_34 | 0.4 | n |  | TRUE
40 | bus_LV_6157-17_0_2_node_47 | 0.4 | n |  | TRUE
41 | bus_LV_6157-17_0_2_node_37 | 0.4 | n |  | TRUE
42 | bus_LV_6157-17_0_2_node_39 | 0.4 | n |  | TRUE
43 | bus_LV_6157-17_0_2_node_36 | 0.4 | n |  | TRUE
44 | bus_LV_6157-17_0_2_node_49 | 0.4 | n |  | TRUE
45 | bus_LV_6157-17_0_2_node_33 | 0.4 | n |  | TRUE
46 | bus_LV_6157-17_0_2_node_59 | 0.4 | n |  | TRUE
47 | bus_LV_6157-17_0_2_node_30 | 0.4 | n |  | TRUE
48 | bus_LV_6157-17_0_2_node_55 | 0.4 | n |  | TRUE
49 | bus_LV_6157-17_0_2_node_43 | 0.4 | n |  | TRUE
50 | bus_LV_6157-17_0_2_node_44 | 0.4 | n |  | TRUE
51 | bus_LV_6157-17_0_2_node_32 | 0.4 | n |  | TRUE
52 | bus_LV_6157-17_0_2_node_35 | 0.4 | n |  | TRUE
53 | bus_LV_6157-17_0_2_node_38 | 0.4 | n |  | TRUE
54 | bus_LV_6157-17_0_2_node_40 | 0.4 | n |  | TRUE
55 | bus_LV_6157-17_0_2_node_41 | 0.4 | n |  | TRUE
56 | bus_LV_6157-17_0_2_node_57 | 0.4 | n |  | TRUE
57 | bus_LV_6157-17_0_2_node_50 | 0.4 | n |  | TRUE
58 | bus_LV_6157-17_0_2_node_51 | 0.4 | n |  | TRUE
59 | bus_LV_6157-17_0_2_node_52 | 0.4 | n |  | TRUE
60 | bus_LV_6157-17_0_2_node_53 | 0.4 | n |  | TRUE
61 | bus_MV_204_0_node_99 | 20 | n |  | TRUE

## load
| name | bus | p_mw | q_mvar | const_z_percent | const_i_percent | sn_mva | scaling | in_service | type
0 | LV_6157-17_0_2_load_0 | 0 | 0.002168 | 0.00054335 | 0 | 0 |  | 1 | TRUE | wye
1 | LV_6157-17_0_2_load_2 | 2 | 0.0021354 | 0.00053519 | 0 | 0 |  | 1 | TRUE | wye
2 | LV_6157-17_0_2_load_4 | 4 | 0.0019677 | 0.00049316 | 0 | 0 |  | 1 | TRUE | wye
3 | LV_6157-17_0_2_load_7 | 5 | 0.00215 | 0.00053885 | 0 | 0 |  | 1 | TRUE | wye
4 | LV_6157-17_0_2_load_5 | 6 | 0.0017471 | 0.00043787 | 0 | 0 |  | 1 | TRUE | wye
5 | LV_6157-17_0_2_load_13 | 10 | 0.0015717 | 0.00039389 | 0 | 0 |  | 1 | TRUE | wye
6 | LV_6157-17_0_2_load_8 | 11 | 0.00088939 | 0.0002229 | 0 | 0 |  | 1 | TRUE | wye
7 | LV_6157-17_0_2_load_9 | 12 | 0.004562 | 0.0011433 | 0 | 0 |  | 1 | TRUE | wye
8 | LV_6157-17_0_2_load_10 | 13 | 0.0022997 | 0.00057635 | 0 | 0 |  | 1 | TRUE | wye
9 | LV_6157-17_0_2_load_31 | 14 | 0.0079014 | 0.0019803 | 0 | 0 |  | 1 | TRUE | wye
10 | LV_6157-17_0_2_load_28 | 17 | 0.0049407 | 0.0012382 | 0 | 0 |  | 1 | TRUE | wye
11 | LV_6157-17_0_2_load_29 | 18 | 0.0049408 | 0.0012383 | 0 | 0 |  | 1 | TRUE | wye
12 | LV_6157-17_0_2_load_16 | 20 | 0.002441 | 0.00061176 | 0 | 0 |  | 1 | TRUE | wye
13 | LV_6157-17_0_2_load_21 | 22 | 0.0042467 | 0.0010643 | 0 | 0 |  | 1 | TRUE | wye
14 | LV_6157-17_0_2_load_17 | 24 | 0.0037403 | 0.00093741 | 0 | 0 |  | 1 | TRUE | wye
15 | LV_6157-17_0_2_load_20 | 25 | 0.004563 | 0.0011436 | 0 | 0 |  | 1 | TRUE | wye
16 | LV_6157-17_0_2_load_22 | 26 | 0.0025998 | 0.00065157 | 0 | 0 |  | 1 | TRUE | wye
17 | LV_6157-17_0_2_load_23 | 27 | 0.0015713 | 0.00039381 | 0 | 0 |  | 1 | TRUE | wye
18 | LV_6157-17_0_2_load_60 | 29 | 0.0018381 | 0.00046067 | 0 | 0 |  | 1 | TRUE | wye
19 | LV_6157-17_0_2_load_26 | 31 | 0.0039793 | 0.0009973 | 0 | 0 |  | 1 | TRUE | wye
20 | LV_6157-17_0_2_load_54 | 32 | 0.005967 | 0.0014955 | 0 | 0 |  | 1 | TRUE | wye
21 | LV_6157-17_0_2_load_48 | 34 | 0.0043094 | 0.00108 | 0 | 0 |  | 1 | TRUE | wye
22 | LV_6157-17_0_2_load_61 | 36 | 0.0014328 | 0.0003591 | 0 | 0 |  | 1 | TRUE | wye
23 | LV_6157-17_0_2_load_47 | 40 | 0.0047127 | 0.0011811 | 0 | 0 |  | 1 | TRUE | wye
24 | LV_6157-17_0_2_load_39 | 42 | 0.0019563 | 0.00049029 | 0 | 0 |  | 1 | TRUE | wye
25 | LV_6157-17_0_2_load_49 | 44 | 0.0054412 | 0.0013637 | 0 | 0 |  | 1 | TRUE | wye
26 | LV_6157-17_0_2_load_33 | 45 | 0.0057886 | 0.0014508 | 0 | 0 |  | 1 | TRUE | wye
27 | LV_6157-17_0_2_load_59 | 46 | 0.0024076 | 0.0006034 | 0 | 0 |  | 1 | TRUE | wye
28 | LV_6157-17_0_2_load_55 | 48 | 0.004336 | 0.0010867 | 0 | 0 |  | 1 | TRUE | wye
29 | LV_6157-17_0_2_load_43 | 49 | 0.0048084 | 0.0012051 | 0 | 0 |  | 1 | TRUE | wye
30 | LV_6157-17_0_2_load_44 | 50 | 0.0058053 | 0.001455 | 0 | 0 |  | 1 | TRUE | wye
31 | LV_6157-17_0_2_load_32 | 51 | 0.0030534 | 0.00076525 | 0 | 0 |  | 1 | TRUE | wye
32 | LV_6157-17_0_2_load_35 | 52 | 0.0027075 | 0.00067856 | 0 | 0 |  | 1 | TRUE | wye
33 | LV_6157-17_0_2_load_38 | 53 | 0.0039748 | 0.00099618 | 0 | 0 |  | 1 | TRUE | wye
34 | LV_6157-17_0_2_load_40 | 54 | 0.0027083 | 0.00067876 | 0 | 0 |  | 1 | TRUE | wye
35 | LV_6157-17_0_2_load_41 | 55 | 0.0047375 | 0.0011873 | 0 | 0 |  | 1 | TRUE | wye
36 | LV_6157-17_0_2_load_50 | 57 | 0.0032989 | 0.00082678 | 0 | 0 |  | 1 | TRUE | wye
37 | LV_6157-17_0_2_load_51 | 58 | 0.0024912 | 0.00062435 | 0 | 0 |  | 1 | TRUE | wye
38 | LV_6157-17_0_2_load_53 | 60 | 0.0035837 | 0.00089816 | 0 | 0 |  | 1 | TRUE | wye

## ext_grid
| name | bus | vm_pu | va_degree | slack_weight | in_service
0 |  | 17 | 1 | 0 | 1 | TRUE

## line
| name | std_type | from_bus | to_bus | length_km | r_ohm_per_km | x_ohm_per_km | c_nf_per_km | g_us_per_km | max_i_ka | df | parallel | type | in_service
0 | LV_6157-17_0_2_line_0 | NAYY 4x150 SE | 0 | 1 | 0.015916 | 0.208 | 0.08 | 261 | 0 | 0.27 | 1 | 1 | cs | TRUE
1 | LV_6157-17_0_2_line_1 | NAYY 4x150 SE | 0 | 2 | 0.023119 | 0.208 | 0.08 | 261 | 0 | 0.27 | 1 | 1 | cs | TRUE
2 | LV_6157-17_0_2_line_2 | NAYY 4x150 SE | 1 | 3 | 0.019601 | 0.208 | 0.08 | 261 | 0 | 0.27 | 1 | 1 | cs | TRUE
3 | LV_6157-17_0_2_line_3 | NAYY 4x150 SE | 1 | 4 | 0.039089 | 0.208 | 0.08 | 261 | 0 | 0.27 | 1 | 1 | cs | TRUE
4 | LV_6157-17_0_2_line_4 | NAYY 4x150 SE | 3 | 5 | 0.031176 | 0.208 | 0.08 | 261 | 0 | 0.27 | 1 | 1 | cs | TRUE
5 | LV_6157-17_0_2_line_5 | NAYY 4x150 SE | 3 | 6 | 0.013328 | 0.208 | 0.08 | 261 | 0 | 0.27 | 1 | 1 | cs | TRUE
6 | LV_6157-17_0_2_line_6 | NAYY 4x150 SE | 4 | 7 | 0.01319 | 0.208 | 0.08 | 261 | 0 | 0.27 | 1 | 1 | cs | TRUE
7 | LV_6157-17_0_2_line_7 | NAYY 4x150 SE | 6 | 8 | 0.0063102 | 0.208 | 0.08 | 261 | 0 | 0.27 | 1 | 1 | cs | TRUE
8 | LV_6157-17_0_2_line_8 | NAYY 4x150 SE | 7 | 9 | 0.097049 | 0.208 | 0.08 | 261 | 0 | 0.27 | 1 | 1 | cs | TRUE
9 | LV_6157-17_0_2_line_9 | NAYY 4x150 SE | 7 | 10 | 0.0081868 | 0.208 | 0.08 | 261 | 0 | 0.27 | 1 | 1 | cs | TRUE
10 | LV_6157-17_0_2_line_10 | NAYY 4x150 SE | 8 | 11 | 0.015965 | 0.208 | 0.08 | 261 | 0 | 0.27 | 1 | 1 | cs | TRUE
11 | LV_6157-17_0_2_line_11 | NAYY 4x150 SE | 8 | 12 | 0.010408 | 0.208 | 0.08 | 261 | 0 | 0.27 | 1 | 1 | cs | TRUE
12 | LV_6157-17_0_2_line_12 | NAYY 4x150 SE | 9 | 14 | 0.034421 | 0.208 | 0.08 | 261 | 0 | 0.27 | 1 | 1 | cs | TRUE
13 | LV_6157-17_0_2_line_13 | NAYY 4x150 SE | 10 | 15 | 0.057926 | 0.208 | 0.08 | 261 | 0 | 0.27 | 1 | 1 | cs | TRUE
14 | LV_6157-17_0_2_line_14 | NAYY 4x150 SE | 11 | 13 | 0.0069299 | 0.208 | 0.08 | 261 | 0 | 0.27 | 1 | 1 | cs | TRUE
15 | LV_6157-17_0_2_line_15 | NAYY 4x150 SE | 14 | 16 | 0.040598 | 0.208 | 0.08 | 261 | 0 | 0.27 | 1 | 2 | cs | TRUE
16 | LV_6157-17_0_2_line_16 | NAYY 4x150 SE | 15 | 19 | 0.013034 | 0.208 | 0.08 | 261 | 0 | 0.27 | 1 | 1 | cs | TRUE
17 | LV_6157-17_0_2_line_17 | NAYY 4x150 SE | 15 | 20 | 0.071267 | 0.208 | 0.08 | 261 | 0 | 0.27 | 1 | 1 | cs | TRUE
18 | LV_6157-17_0_2_line_18 | NAYY 4x150 SE | 16 | 49 | 0.026916 | 0.208 | 0.08 | 261 | 0 | 0.27 | 1 | 1 | cs | TRUE
19 | LV_6157-17_0_2_line_19 | NAYY 4x150 SE | 16 | 50 | 0.034724 | 0.208 | 0.08 | 261 | 0 | 0.27 | 1 | 2 | cs | TRUE
20 | LV_6157-17_0_2_line_20 | NAYY 4x150 SE | 17 | 18 | 0.0155 | 0.208 | 0.08 | 261 | 0 | 0.27 | 1 | 2 | cs | TRUE
21 | LV_6157-17_0_2_line_21 | NAYY 4x150 SE | 18 | 47 | 0.017221 | 0.208 | 0.08 | 261 | 0 | 0.27 | 1 | 2 | cs | TRUE
22 | LV_6157-17_0_2_line_22 | NAYY 4x150 SE | 19 | 21 | 0.044298 | 0.208 | 0.08 | 261 | 0 | 0.27 | 1 | 1 | cs | TRUE
23 | LV_6157-17_0_2_line_23 | NAYY 4x150 SE | 21 | 22 | 0.052114 | 0.208 | 0.08 | 261 | 0 | 0.27 | 1 | 1 | cs | TRUE
24 | LV_6157-17_0_2_line_24 | NAYY 4x150 SE | 21 | 23 | 0.008579 | 0.208 | 0.08 | 261 | 0 | 0.27 | 1 | 1 | cs | TRUE
25 | LV_6157-17_0_2_line_25 | NAYY 4x150 SE | 22 | 26 | 0.052419 | 0.208 | 0.08 | 261 | 0 | 0.27 | 1 | 1 | cs | TRUE
26 | LV_6157-17_0_2_line_26 | NAYY 4x150 SE | 23 | 25 | 0.019668 | 0.208 | 0.08 | 261 | 0 | 0.27 | 1 | 1 | cs | TRUE
27 | LV_6157-17_0_2_line_27 | NAYY 4x150 SE | 23 | 24 | 0.030415 | 0.208 | 0.08 | 261 | 0 | 0.27 | 1 | 1 | cs | TRUE
28 | LV_6157-17_0_2_line_28 | NAYY 4x150 SE | 27 | 28 | 0.028129 | 0.208 | 0.08 | 261 | 0 | 0.27 | 1 | 1 | cs | TRUE
29 | LV_6157-17_0_2_line_29 | NAYY 4x150 SE | 27 | 29 | 0.029266 | 0.208 | 0.08 | 261 | 0 | 0.27 | 1 | 1 | cs | TRUE
30 | LV_6157-17_0_2_line_30 | NAYY 4x150 SE | 28 | 30 | 0.019261 | 0.208 | 0.08 | 261 | 0 | 0.27 | 1 | 1 | cs | TRUE
31 | LV_6157-17_0_2_line_31 | NAYY 4x150 SE | 28 | 31 | 0.017291 | 0.208 | 0.08 | 261 | 0 | 0.27 | 1 | 1 | cs | TRUE
32 | LV_6157-17_0_2_line_32 | NAYY 4x150 SE | 29 | 32 | 0.11804 | 0.208 | 0.08 | 261 | 0 | 0.27 | 1 | 1 | cs | TRUE
33 | LV_6157-17_0_2_line_33 | NAYY 4x150 SE | 30 | 36 | 0.009172 | 0.208 | 0.08 | 261 | 0 | 0.27 | 1 | 1 | cs | TRUE
34 | LV_6157-17_0_2_line_34 | NAYY 4x150 SE | 31 | 37 | 0.019268 | 0.208 | 0.08 | 261 | 0 | 0.27 | 1 | 1 | cs | TRUE
35 | LV_6157-17_0_2_line_35 | NAYY 4x150 SE | 33 | 34 | 0.0185 | 0.208 | 0.08 | 261 | 0 | 0.27 | 1 | 2 | cs | TRUE
36 | LV_6157-17_0_2_line_36 | NAYY 4x150 SE | 33 | 35 | 0.009039 | 0.208 | 0.08 | 261 | 0 | 0.27 | 1 | 2 | cs | TRUE
37 | LV_6157-17_0_2_line_37 | NAYY 4x150 SE | 34 | 36 | 0.039845 | 0.208 | 0.08 | 261 | 0 | 0.27 | 1 | 1 | cs | TRUE
38 | LV_6157-17_0_2_line_38 | NAYY 4x150 SE | 34 | 39 | 0.029106 | 0.208 | 0.08 | 261 | 0 | 0.27 | 1 | 2 | cs | TRUE
39 | LV_6157-17_0_2_line_39 | NAYY 4x150 SE | 34 | 40 | 0.020142 | 0.208 | 0.08 | 261 | 0 | 0.27 | 1 | 1 | cs | TRUE
40 | LV_6157-17_0_2_line_40 | NAYY 4x150 SE | 35 | 53 | 0.023116 | 0.208 | 0.08 | 261 | 0 | 0.27 | 1 | 2 | cs | TRUE
41 | LV_6157-17_0_2_line_41 | NAYY 4x150 SE | 37 | 38 | 0.033426 | 0.208 | 0.08 | 261 | 0 | 0.27 | 1 | 1 | cs | TRUE
42 | LV_6157-17_0_2_line_42 | NAYY 4x150 SE | 38 | 46 | 0.015914 | 0.208 | 0.08 | 261 | 0 | 0.27 | 1 | 1 | cs | TRUE
43 | LV_6157-17_0_2_line_43 | NAYY 4x150 SE | 39 | 44 | 0.029223 | 0.208 | 0.08 | 261 | 0 | 0.27 | 1 | 2 | cs | TRUE
44 | LV_6157-17_0_2_line_44 | NAYY 4x150 SE | 39 | 45 | 0.012704 | 0.208 | 0.08 | 261 | 0 | 0.27 | 1 | 1 | cs | TRUE
45 | LV_6157-17_0_2_line_45 | NAYY 4x150 SE | 41 | 42 | 0.014882 | 0.208 | 0.08 | 261 | 0 | 0.27 | 1 | 2 | cs | TRUE
46 | LV_6157-17_0_2_line_46 | NAYY 4x150 SE | 41 | 43 | 0.002326 | 0.208 | 0.08 | 261 | 0 | 0.27 | 1 | 2 | cs | TRUE
47 | LV_6157-17_0_2_line_47 | NAYY 4x150 SE | 42 | 54 | 0.0010101 | 0.208 | 0.08 | 261 | 0 | 0.27 | 1 | 2 | cs | TRUE
48 | LV_6157-17_0_2_line_48 | NAYY 4x150 SE | 43 | 53 | 0.017495 | 0.208 | 0.08 | 261 | 0 | 0.27 | 1 | 2 | cs | TRUE
49 | LV_6157-17_0_2_line_49 | NAYY 4x150 SE | 43 | 52 | 0.019844 | 0.208 | 0.08 | 261 | 0 | 0.27 | 1 | 1 | cs | TRUE
50 | LV_6157-17_0_2_line_50 | NAYY 4x150 SE | 44 | 47 | 0.012044 | 0.208 | 0.08 | 261 | 0 | 0.27 | 1 | 2 | cs | TRUE
51 | LV_6157-17_0_2_line_51 | NAYY 4x150 SE | 45 | 51 | 0.0034396 | 0.208 | 0.08 | 261 | 0 | 0.27 | 1 | 1 | cs | TRUE
52 | LV_6157-17_0_2_line_52 | NAYY 4x150 SE | 47 | 48 | 0.023507 | 0.208 | 0.08 | 261 | 0 | 0.27 | 1 | 1 | cs | TRUE
53 | LV_6157-17_0_2_line_53 | NAYY 4x150 SE | 49 | 56 | 0.046169 | 0.208 | 0.08 | 261 | 0 | 0.27 | 1 | 1 | cs | TRUE
54 | LV_6157-17_0_2_line_54 | NAYY 4x150 SE | 49 | 55 | 0.029839 | 0.208 | 0.08 | 261 | 0 | 0.27 | 1 | 1 | cs | TRUE
55 | LV_6157-17_0_2_line_55 | NAYY 4x150 SE | 50 | 54 | 0.02284 | 0.208 | 0.08 | 261 | 0 | 0.27 | 1 | 2 | cs | TRUE
56 | LV_6157-17_0_2_line_56 | NAYY 4x150 SE | 56 | 60 | 0.061127 | 0.208 | 0.08 | 261 | 0 | 0.27 | 1 | 1 | cs | TRUE
57 | LV_6157-17_0_2_line_57 | NAYY 4x150 SE | 57 | 58 | 0.017732 | 0.208 | 0.08 | 261 | 0 | 0.27 | 1 | 1 | cs | TRUE
58 | LV_6157-17_0_2_line_58 | NAYY 4x150 SE | 57 | 59 | 0.056266 | 0.208 | 0.08 | 261 | 0 | 0.27 | 1 | 1 | cs | TRUE
59 | LV_6157-17_0_2_line_59 | NAYY 4x150 SE | 59 | 60 | 0.0038833 | 0.208 | 0.08 | 261 | 0 | 0.27 | 1 | 1 | cs | TRUE

## trafo
| name | std_type | hv_bus | lv_bus | sn_mva | vn_hv_kv | vn_lv_kv | vk_percent | vkr_percent | pfe_kw | i0_percent | shift_degree | tap_side | tap_neutral | tap_min | tap_max | tap_step_percent | tap_step_degree | tap_pos | tap_phase_shifter | parallel | df | in_service
0 | LV_6157-17_0_2_trafo_28 | 0.25 MVA 20/0.4 kV | 61 | 17 | 0.25 | 20 | 0.4 | 6 | 1.44 | 0.8 | 0.32 | 150 | hv | 0 | -2 | 2 | 2.5 | 0 | 0 | FALSE | 1 | 1 | TRUE

## line_geodata
| x0 | y0 | x1 | y1 | x2 | y2 | x3 | y3 | x4 | y4 | x5 | y5 | x6 | y6 | x7 | y7 | x8 | y8 | x9 | y9 | x10 | y10 | x11 | y11 | x12 | y12 | x13 | y13 | x14 | y14 | x15 | y15 | x16 | y16 | x17 | y17 | x18 | y18 | x19 | y19 | x20 | y20 | x21 | y21 | x22 | y22
0 | 2557941.922 | 1116393.6352 | 2557944.7917 | 1116394.4601 | 2557949.9027 | 1116394.5468 | 2557957.5781 | 1116393.0593
1 | 2557972.2593 | 1116376.8822 | 2557969.4361 | 1116383.8499 | 2557964.8166 | 1116390.0519 | 2557958.7683 | 1116392.8287 | 2557957.5781 | 1116393.0593
2 | 2557941.6317 | 1116374.1161 | 2557942.6063 | 1116384.3701 | 2557942.3731 | 1116389.6856 | 2557941.922 | 1116393.6352
3 | 2557941.922 | 1116393.6352 | 2557941.6888 | 1116395.6267 | 2557939.2978 | 1116402.5803 | 2557938.4229 | 1116406.6329 | 2557938.5387 | 1116409.9671 | 2557939.2875 | 1116413.2859 | 2557942.3773 | 1116415.7879 | 2557947.4434 | 1116417.1978 | 2557955.6781 | 1116419.1193 | 2557956.8328 | 1116419.1766
4 | 2557941.6317 | 1116374.1161 | 2557947.0731 | 1116372.8664 | 2557951.1441 | 1116371.0483 | 2557955.7809 | 1116367.3252 | 2557957.286 | 1116362.8569 | 2557957.5071 | 1116358.0196 | 2557956.6344 | 1116352.4227
5 | 2557941.6317 | 1116374.1161 | 2557937.6655 | 1116362.1597 | 2557937.4443 | 1116361.4631
6 | 2557970.0089 | 1116419.5865 | 2557966.8754 | 1116419.675 | 2557956.8328 | 1116419.1766
7 | 2557935.5345 | 1116355.4489 | 2557937.4443 | 1116361.4631
8 | 2557970.0089 | 1116419.5865 | 2557968.9582 | 1116422.7844 | 2557967.9906 | 1116425.7371 | 2557964.8328 | 1116426.7707 | 2557959.8628 | 1116426.9831 | 2557954.9933 | 1116427.1949 | 2557948.7578 | 1116427.4717 | 2557943.2554 | 1116427.7101 | 2557939.1006 | 1116428.5728 | 2557936.3181 | 1116430.3042 | 2557933.8958 | 1116432.7556 | 2557932.9163 | 1116435.097 | 2557932.3027 | 1116437.8916 | 2557932.1503 | 1116441.4945 | 2557932.2749 | 1116450.5205 | 2557932.2462 | 1116455.2676 | 2557931.5697 | 1116460.1081 | 2557930.7583 | 1116463.3043 | 2557928.4174 | 1116466.3666 | 2557925.2452 | 1116469.7682 | 2557920.3579 | 1116474.0711 | 2557915.9649 | 1116476.2028 | 2557912.0311 | 1116476.6527
9 | 2557970.0089 | 1116419.5865 | 2557975.3652 | 1116419.427 | 2557978.0967 | 1116418.6939
10 | 2557935.5345 | 1116355.4489 | 2557933.1395 | 1116356.2882 | 2557930.5216 | 1116369.4576
11 | 2557935.5345 | 1116355.4489 | 2557932.378 | 1116345.5306
12 | 2557912.0311 | 1116476.6527 | 2557912.1728 | 1116478.1636 | 2557906.7828 | 1116482.3366 | 2557900.3014 | 1116486.0836 | 2557893.1877 | 1116488.8235 | 2557886.7869 | 1116490.858 | 2557883.2761 | 1116493.2729
13 | 2558033.1554 | 1116408.5198 | 2558031.3988 | 1116406.7978 | 2558026.5818 | 1116405.6863 | 2558022.4991 | 1116405.8369 | 2558000.2464 | 1116410.6829 | 2557989.2937 | 1116414.2164 | 2557984.2955 | 1116417.0303 | 2557978.0967 | 1116418.6939
14 | 2557933.9848 | 1116373.4801 | 2557934.3193 | 1116370.5095 | 2557930.5216 | 1116369.4576
15 | 2557851.1214 | 1116482.8914 | 2557853.8832 | 1116485.9626 | 2557857.5555 | 1116490.0725 | 2557863.6966 | 1116496.1995 | 2557868.797 | 1116499.1988 | 2557871.8585 | 1116499.8667 | 2557877.5294 | 1116497.2258 | 2557883.2761 | 1116493.2729
16 | 2558033.1554 | 1116408.5198 | 2558036.109 | 1116411.4231 | 2558040.7175 | 1116418.0834 | 2558041.0776 | 1116418.8035
17 | 2558033.1554 | 1116408.5198 | 2558034.0607 | 1116407.7131 | 2558041.343 | 1116398.1021 | 2558043.8893 | 1116394.6048 | 2558047.3996 | 1116389.8447 | 2558050.6529 | 1116384.7751 | 2558054.2118 | 1116378.1247 | 2558058.2062 | 1116369.7149 | 2558060.6751 | 1116360.6153 | 2558062.0072 | 1116352.3351 | 2558062.1064 | 1116345.2719
18 | 2557851.1214 | 1116482.8914 | 2557850.5724 | 1116483.8735 | 2557851.7717 | 1116486.4887 | 2557853.4392 | 1116494.2366 | 2557853.8112 | 1116499.9814 | 2557855.3182 | 1116509.0867
19 | 2557851.1214 | 1116482.8914 | 2557849.9621 | 1116481.5988 | 2557846.2946 | 1116478.1671 | 2557842.5533 | 1116476.3367 | 2557834.579 | 1116474.1134 | 2557830.5081 | 1116472.6188 | 2557828.3612 | 1116469.1764 | 2557827.8312 | 1116465.1336 | 2557828.0382 | 1116462.09
20 | 2557885.76 | 1116441.1748 | 2557883.2602 | 1116437.8553 | 2557876.2875 | 1116428.9061
21 | 2557865.7031 | 1116415.3216 | 2557876.2875 | 1116428.9061
22 | 2558041.0776 | 1116418.8035 | 2558044.3106 | 1116425.251 | 2558050.9504 | 1116434.2874 | 2558062.779 | 1116442.3983 | 2558072.5871 | 1116448.5779
23 | 2558072.5871 | 1116448.5779 | 2558079.0457 | 1116452.6352 | 2558091.122 | 1116459.744 | 2558101.5272 | 1116464.0852 | 2558117.383 | 1116469.6449 | 2558119.7027 | 1116470.2478
24 | 2558078.7091 | 1116443.0659 | 2558075.8849 | 1116444.3418 | 2558073.7513 | 1116446.1353 | 2558072.5871 | 1116448.5779
25 | 2558119.7027 | 1116470.2478 | 2558082.7055 | 1116507.3821
26 | 2558080.3023 | 1116423.467 | 2558079.8897 | 1116428.5281 | 2558078.7091 | 1116443.0659
27 | 2558078.7091 | 1116443.0659 | 2558082.8724 | 1116441.1917 | 2558096.1179 | 1116433.2291 | 2558105.0265 | 1116427.8728
28 | 2557780.4784 | 1116388.736 | 2557779.7499 | 1116390.542 | 2557776.9889 | 1116397.5426 | 2557775.646 | 1116403.0993 | 2557774.6431 | 1116413.1337 | 2557774.4298 | 1116415.9809
29 | 2557774.4298 | 1116415.9809 | 2557746.5176 | 1116407.1828
30 | 2557780.4784 | 1116388.736 | 2557782.1024 | 1116407.9234
31 | 2557780.4784 | 1116388.736 | 2557782.5645 | 1116381.262 | 2557784.0761 | 1116375.5262 | 2557784.0817 | 1116371.9269
32 | 2557746.5176 | 1116407.1828 | 2557669.5318 | 1116496.6675
33 | 2557791.2454 | 1116407.2481 | 2557786.7652 | 1116407.9575 | 2557782.1024 | 1116407.9234
34 | 2557775.5744 | 1116356.4091 | 2557777.7839 | 1116356.6494 | 2557780.0713 | 1116359.2014 | 2557782.1338 | 1116362.711 | 2557784.0873 | 1116368.3002 | 2557784.0817 | 1116371.9269
35 | 2557828.9956 | 1116429.5627 | 2557829.5617 | 1116417.7749 | 2557830.8931 | 1116411.2098
36 | 2557828.9956 | 1116429.5627 | 2557828.8472 | 1116432.632 | 2557827.3745 | 1116438.4119
37 | 2557830.8931 | 1116411.2098 | 2557791.2454 | 1116407.2481
38 | 2557839.6292 | 1116383.6427 | 2557835.6076 | 1116391.4414 | 2557832.614 | 1116402.7237 | 2557830.8931 | 1116411.2098
39 | 2557830.8931 | 1116411.2098 | 2557810.8084 | 1116409.6905
40 | 2557827.3745 | 1116438.4119 | 2557804.4931 | 1116435.1278
41 | 2557775.5744 | 1116356.4091 | 2557742.1725 | 1116357.6654
42 | 2557742.1725 | 1116357.6654 | 2557741.2049 | 1116358.3948 | 2557738.0786 | 1116365.0423 | 2557735.3087 | 1116371.8652
43 | 2557839.6292 | 1116383.6427 | 2557841.8833 | 1116384.7498 | 2557858.3008 | 1116405.821
44 | 2557839.6292 | 1116383.6427 | 2557844.9684 | 1116373.289 | 2557845.4599 | 1116372.3553
45 | 2557797.346 | 1116452.8623 | 2557798.3256 | 1116453.856 | 2557800.8624 | 1116457.8625 | 2557805.1227 | 1116465.4989
46 | 2557799.3291 | 1116451.6367 | 2557797.346 | 1116452.8623
47 | 2557805.1227 | 1116465.4989 | 2557805.3105 | 1116465.8356 | 2557805.606 | 1116466.3859
48 | 2557799.3291 | 1116451.6367 | 2557802.0067 | 1116447.0601 | 2557804.0574 | 1116437.841 | 2557804.4931 | 1116435.1278
49 | 2557799.3291 | 1116451.6367 | 2557798.7872 | 1116446.9936 | 2557799.1758 | 1116441.8438 | 2557800.075 | 1116436.8572 | 2557799.7062 | 1116431.9335
50 | 2557865.7031 | 1116415.3216 | 2557858.3008 | 1116405.821
51 | 2557847.062 | 1116369.3116 | 2557845.4599 | 1116372.3553
52 | 2557865.7031 | 1116415.3216 | 2557864.7974 | 1116416.0617 | 2557864.9754 | 1116418.3394 | 2557864.7961 | 1116428.0456 | 2557863.6432 | 1116433.2007 | 2557860.8783 | 1116437.4444
53 | 2557855.3182 | 1116509.0867 | 2557868.0099 | 1116553.4767
54 | 2557855.3182 | 1116509.0867 | 2557825.5048 | 1116507.8607
55 | 2557828.0382 | 1116462.09 | 2557805.606 | 1116466.3859
56 | 2557868.0099 | 1116553.4767 | 2557867.0715 | 1116555.0729 | 2557869.8898 | 1116560.7117 | 2557871.4893 | 1116566.4702 | 2557872.5531 | 1116576.2234 | 2557873.6532 | 1116590.0673 | 2557873.9458 | 1116599.937 | 2557874.2393 | 1116609.9178 | 2557874.4046 | 1116613.3515
57 | 2557841.6977 | 1116594.2311 | 2557842.3188 | 1116595.3885 | 2557847.2591 | 1116602.013 | 2557852.3496 | 1116608.3843
58 | 2557874.5913 | 1116617.2303 | 2557872.6108 | 1116613.2865 | 2557870.4555 | 1116609.7219 | 2557867.4226 | 1116605.4186 | 2557862.6067 | 1116601.1277 | 2557856.118 | 1116596.0704 | 2557847.0674 | 1116590.0304 | 2557841.0311 | 1116586.7486 | 2557839.2558 | 1116586.761 | 2557838.8212 | 1116588.6539 | 2557840.0663 | 1116591.1909 | 2557841.6977 | 1116594.2311
59 | 2557874.5913 | 1116617.2303 | 2557874.4046 | 1116613.3515

## bus_geodata
| x | y | coords
0 | 2557957.5781 | 1116393.0593
1 | 2557941.922 | 1116393.6352
2 | 2557972.2593 | 1116376.8822
3 | 2557941.6317 | 1116374.1161
4 | 2557956.8328 | 1116419.1766
5 | 2557956.6344 | 1116352.4227
6 | 2557937.4443 | 1116361.4631
7 | 2557970.0089 | 1116419.5865
8 | 2557935.5345 | 1116355.4489
9 | 2557912.0311 | 1116476.6527
10 | 2557978.0967 | 1116418.6939
11 | 2557930.5216 | 1116369.4576
12 | 2557932.378 | 1116345.5306
13 | 2557933.9848 | 1116373.4801
14 | 2557883.2761 | 1116493.2729
15 | 2558033.1554 | 1116408.5198
16 | 2557851.1214 | 1116482.8914
17 | 2557885.76 | 1116441.1748
18 | 2557876.2875 | 1116428.9061
19 | 2558041.0776 | 1116418.8035
20 | 2558062.1064 | 1116345.2719
21 | 2558072.5871 | 1116448.5779
22 | 2558119.7027 | 1116470.2478
23 | 2558078.7091 | 1116443.066
24 | 2558105.0265 | 1116427.8728
25 | 2558080.3023 | 1116423.467
26 | 2558082.7055 | 1116507.3821
27 | 2557774.4298 | 1116415.9809
28 | 2557780.4784 | 1116388.736
29 | 2557746.5176 | 1116407.1828
30 | 2557782.1024 | 1116407.9234
31 | 2557784.0817 | 1116371.9269
32 | 2557669.5318 | 1116496.6675
33 | 2557828.9956 | 1116429.5627
34 | 2557830.8931 | 1116411.2098
35 | 2557827.3745 | 1116438.4119
36 | 2557791.2454 | 1116407.2481
37 | 2557775.5744 | 1116356.4091
38 | 2557742.1725 | 1116357.6654
39 | 2557839.6292 | 1116383.6427
40 | 2557810.8084 | 1116409.6905
41 | 2557797.346 | 1116452.8623
42 | 2557805.1227 | 1116465.4989
43 | 2557799.3291 | 1116451.6367
44 | 2557858.3008 | 1116405.821
45 | 2557845.4599 | 1116372.3553
46 | 2557735.3087 | 1116371.8652
47 | 2557865.7031 | 1116415.3216
48 | 2557860.8783 | 1116437.4444
49 | 2557855.3182 | 1116509.0867
50 | 2557828.0382 | 1116462.09
51 | 2557847.062 | 1116369.3116
52 | 2557799.7062 | 1116431.9335
53 | 2557804.4931 | 1116435.1278
54 | 2557805.606 | 1116466.3859
55 | 2557825.5048 | 1116507.8607
56 | 2557868.0098 | 1116553.4767
57 | 2557841.6977 | 1116594.2311
58 | 2557852.3496 | 1116608.3843
59 | 2557874.5913 | 1116617.2303
60 | 2557874.4046 | 1116613.3515
61 | 2557865.7031 | 1116415.3216

## line_std_types
| c_nf_per_km | r_ohm_per_km | x_ohm_per_km | max_i_ka | type | q_mm2 | alpha | voltage_rating
NAYY 4x50 SE | 210 | 0.642 | 0.083 | 0.142 | cs | 50 | 0.00403 | LV
NAYY 4x120 SE | 264 | 0.225 | 0.08 | 0.242 | cs | 120 | 0.00403 | LV
NAYY 4x150 SE | 261 | 0.208 | 0.08 | 0.27 | cs | 150 | 0.00403 | LV
NA2XS2Y 1x95 RM/25 12/20 kV | 216 | 0.313 | 0.132 | 0.252 | cs | 95 | 0.00403 | MV
NA2XS2Y 1x185 RM/25 12/20 kV | 273 | 0.161 | 0.117 | 0.362 | cs | 185 | 0.00403 | MV
NA2XS2Y 1x240 RM/25 12/20 kV | 304 | 0.122 | 0.112 | 0.421 | cs | 240 | 0.00403 | MV
NA2XS2Y 1x95 RM/25 6/10 kV | 315 | 0.313 | 0.123 | 0.249 | cs | 95 | 0.00403 | MV
NA2XS2Y 1x185 RM/25 6/10 kV | 406 | 0.161 | 0.11 | 0.358 | cs | 185 | 0.00403 | MV
NA2XS2Y 1x240 RM/25 6/10 kV | 456 | 0.122 | 0.105 | 0.416 | cs | 240 | 0.00403 | MV
NA2XS2Y 1x150 RM/25 12/20 kV | 250 | 0.206 | 0.116 | 0.319 | cs | 150 | 0.00403 | MV
NA2XS2Y 1x120 RM/25 12/20 kV | 230 | 0.253 | 0.119 | 0.283 | cs | 120 | 0.00403 | MV
NA2XS2Y 1x70 RM/25 12/20 kV | 190 | 0.443 | 0.132 | 0.22 | cs | 70 | 0.00403 | MV
NA2XS2Y 1x150 RM/25 6/10 kV | 360 | 0.206 | 0.11 | 0.315 | cs | 150 | 0.00403 | MV
NA2XS2Y 1x120 RM/25 6/10 kV | 340 | 0.253 | 0.113 | 0.28 | cs | 120 | 0.00403 | MV
NA2XS2Y 1x70 RM/25 6/10 kV | 280 | 0.443 | 0.123 | 0.217 | cs | 70 | 0.00403 | MV
N2XS(FL)2Y 1x120 RM/35 64/110 kV | 112 | 0.153 | 0.166 | 0.366 | cs | 120 | 0.00393 | HV
N2XS(FL)2Y 1x185 RM/35 64/110 kV | 125 | 0.099 | 0.156 | 0.457 | cs | 185 | 0.00393 | HV
N2XS(FL)2Y 1x240 RM/35 64/110 kV | 135 | 0.075 | 0.149 | 0.526 | cs | 240 | 0.00393 | HV
N2XS(FL)2Y 1x300 RM/35 64/110 kV | 144 | 0.06 | 0.144 | 0.588 | cs | 300 | 0.00393 | HV
15-AL1/3-ST1A 0.4 | 11 | 1.8769 | 0.35 | 0.105 | ol | 16 | 0.00403 | LV
24-AL1/4-ST1A 0.4 | 11.25 | 1.2012 | 0.335 | 0.14 | ol | 24 | 0.00403 | LV
48-AL1/8-ST1A 0.4 | 12.2 | 0.5939 | 0.3 | 0.21 | ol | 48 | 0.00403 | LV
94-AL1/15-ST1A 0.4 | 13.2 | 0.306 | 0.29 | 0.35 | ol | 94 | 0.00403 | LV
34-AL1/6-ST1A 10.0 | 9.7 | 0.8342 | 0.36 | 0.17 | ol | 34 | 0.00403 | MV
48-AL1/8-ST1A 10.0 | 10.1 | 0.5939 | 0.35 | 0.21 | ol | 48 | 0.00403 | MV
70-AL1/11-ST1A 10.0 | 10.4 | 0.4132 | 0.339 | 0.29 | ol | 70 | 0.00403 | MV
94-AL1/15-ST1A 10.0 | 10.75 | 0.306 | 0.33 | 0.35 | ol | 94 | 0.00403 | MV
122-AL1/20-ST1A 10.0 | 11.1 | 0.2376 | 0.323 | 0.41 | ol | 122 | 0.00403 | MV
149-AL1/24-ST1A 10.0 | 11.25 | 0.194 | 0.315 | 0.47 | ol | 149 | 0.00403 | MV
34-AL1/6-ST1A 20.0 | 9.15 | 0.8342 | 0.382 | 0.17 | ol | 34 | 0.00403 | MV
48-AL1/8-ST1A 20.0 | 9.5 | 0.5939 | 0.372 | 0.21 | ol | 48 | 0.00403 | MV
70-AL1/11-ST1A 20.0 | 9.7 | 0.4132 | 0.36 | 0.29 | ol | 70 | 0.00403 | MV
94-AL1/15-ST1A 20.0 | 10 | 0.306 | 0.35 | 0.35 | ol | 94 | 0.00403 | MV
122-AL1/20-ST1A 20.0 | 10.3 | 0.2376 | 0.344 | 0.41 | ol | 122 | 0.00403 | MV
149-AL1/24-ST1A 20.0 | 10.5 | 0.194 | 0.337 | 0.47 | ol | 149 | 0.00403 | MV
184-AL1/30-ST1A 20.0 | 10.75 | 0.1571 | 0.33 | 0.535 | ol | 184 | 0.00403 | MV
243-AL1/39-ST1A 20.0 | 11 | 0.1188 | 0.32 | 0.645 | ol | 243 | 0.00403 | MV
48-AL1/8-ST1A 110.0 | 8 | 0.5939 | 0.46 | 0.21 | ol | 48 | 0.00403 | HV
70-AL1/11-ST1A 110.0 | 8.4 | 0.4132 | 0.45 | 0.29 | ol | 70 | 0.00403 | HV
94-AL1/15-ST1A 110.0 | 8.65 | 0.306 | 0.44 | 0.35 | ol | 94 | 0.00403 | HV
122-AL1/20-ST1A 110.0 | 8.5 | 0.2376 | 0.43 | 0.41 | ol | 122 | 0.00403 | HV
149-AL1/24-ST1A 110.0 | 8.75 | 0.194 | 0.41 | 0.47 | ol | 149 | 0.00403 | HV
184-AL1/30-ST1A 110.0 | 8.8 | 0.1571 | 0.4 | 0.535 | ol | 184 | 0.00403 | HV
243-AL1/39-ST1A 110.0 | 9 | 0.1188 | 0.39 | 0.645 | ol | 243 | 0.00403 | HV
305-AL1/39-ST1A 110.0 | 9.2 | 0.0949 | 0.38 | 0.74 | ol | 305 | 0.00403 | HV
490-AL1/64-ST1A 110.0 | 9.75 | 0.059 | 0.37 | 0.96 | ol | 490 | 0.00403 | HV
679-AL1/86-ST1A 110.0 | 9.95 | 0.042 | 0.36 | 1.15 | ol | 679 | 0.00403 | HV
490-AL1/64-ST1A 220.0 | 10 | 0.059 | 0.285 | 0.96 | ol | 490 | 0.00403 | HV
679-AL1/86-ST1A 220.0 | 11.7 | 0.042 | 0.275 | 1.15 | ol | 679 | 0.00403 | HV
490-AL1/64-ST1A 380.0 | 11 | 0.059 | 0.253 | 0.96 | ol | 490 | 0.00403 | HV
679-AL1/86-ST1A 380.0 | 14.6 | 0.042 | 0.25 | 1.15 | ol | 679 | 0.00403 | HV

## trafo_std_types
| i0_percent | pfe_kw | vkr_percent | sn_mva | vn_lv_kv | vn_hv_kv | vk_percent | shift_degree | vector_group | tap_side | tap_neutral | tap_min | tap_max | tap_step_degree | tap_step_percent | tap_phase_shifter
160 MVA 380/110 kV | 0.06 | 60 | 0.25 | 160 | 110 | 380 | 12.2 | 0 | Yy0 | hv | 0 | -9 | 9 | 0 | 1.5 | FALSE
100 MVA 220/110 kV | 0.06 | 55 | 0.26 | 100 | 110 | 220 | 12 | 0 | Yy0 | hv | 0 | -9 | 9 | 0 | 1.5 | FALSE
63 MVA 110/20 kV | 0.04 | 22 | 0.32 | 63 | 20 | 110 | 18 | 150 | YNd5 | hv | 0 | -9 | 9 | 0 | 1.5 | FALSE
40 MVA 110/20 kV | 0.05 | 18 | 0.34 | 40 | 20 | 110 | 16.2 | 150 | YNd5 | hv | 0 | -9 | 9 | 0 | 1.5 | FALSE
25 MVA 110/20 kV | 0.07 | 14 | 0.41 | 25 | 20 | 110 | 12 | 150 | YNd5 | hv | 0 | -9 | 9 | 0 | 1.5 | FALSE
63 MVA 110/10 kV | 0.04 | 22 | 0.32 | 63 | 10 | 110 | 18 | 150 | YNd5 | hv | 0 | -9 | 9 | 0 | 1.5 | FALSE
40 MVA 110/10 kV | 0.05 | 18 | 0.34 | 40 | 10 | 110 | 16.2 | 150 | YNd5 | hv | 0 | -9 | 9 | 0 | 1.5 | FALSE
25 MVA 110/10 kV | 0.07 | 14 | 0.41 | 25 | 10 | 110 | 12 | 150 | YNd5 | hv | 0 | -9 | 9 | 0 | 1.5 | FALSE
0.25 MVA 20/0.4 kV | 0.32 | 0.8 | 1.44 | 0.25 | 0.4 | 20 | 6 | 150 | Yzn5 | hv | 0 | -2 | 2 | 0 | 2.5 | FALSE
0.4 MVA 20/0.4 kV | 0.3375 | 1.35 | 1.425 | 0.4 | 0.4 | 20 | 6 | 150 | Dyn5 | hv | 0 | -2 | 2 | 0 | 2.5 | FALSE
0.63 MVA 20/0.4 kV | 0.2619 | 1.65 | 1.206 | 0.63 | 0.4 | 20 | 6 | 150 | Dyn5 | hv | 0 | -2 | 2 | 0 | 2.5 | FALSE
0.25 MVA 10/0.4 kV | 0.24 | 0.6 | 1.2 | 0.25 | 0.4 | 10 | 4 | 150 | Dyn5 | hv | 0 | -2 | 2 | 0 | 2.5 | FALSE
0.4 MVA 10/0.4 kV | 0.2375 | 0.95 | 1.325 | 0.4 | 0.4 | 10 | 4 | 150 | Dyn5 | hv | 0 | -2 | 2 | 0 | 2.5 | FALSE
0.63 MVA 10/0.4 kV | 0.1873 | 1.18 | 1.0794 | 0.63 | 0.4 | 10 | 4 | 150 | Dyn5 | hv | 0 | -2 | 2 | 0 | 2.5 | FALSE

## trafo3w_std_types
| sn_hv_mva | sn_mv_mva | sn_lv_mva | vn_hv_kv | vn_mv_kv | vn_lv_kv | vk_hv_percent | vk_mv_percent | vk_lv_percent | vkr_hv_percent | vkr_mv_percent | vkr_lv_percent | pfe_kw | i0_percent | shift_mv_degree | shift_lv_degree | vector_group | tap_side | tap_neutral | tap_min | tap_max | tap_step_percent
63/25/38 MVA 110/20/10 kV | 63 | 25 | 38 | 110 | 20 | 10 | 10.4 | 10.4 | 10.4 | 0.28 | 0.32 | 0.35 | 35 | 0.89 | 0 | 0 | YN0yn0yn0 | hv | 0 | -10 | 10 | 1.2
63/25/38 MVA 110/10/10 kV | 63 | 25 | 38 | 110 | 10 | 10 | 10.4 | 10.4 | 10.4 | 0.28 | 0.32 | 0.35 | 35 | 0.89 | 0 | 0 | YN0yn0yn0 | hv | 0 | -10 | 10 | 1.2

## fuse_std_types
| fuse_type | i_rated_a | t_avg | t_min | t_total | x_avg | x_min | x_total
HV 100A | HV 100A | 100 | 0 | [10.0, 3.64, 0.854, 0.281, 0.1, 0.0531, 0.022, 0.01] | [10.0, 4.267, 1.21, 0.403, 0.1, 0.058, 0.022, 0.01] | 0 | [300.0, 350.0, 450.0, 550.0, 700.0, 850.0, 1200.0, 1752.0] | [600.0, 700.0, 900.0, 1150.0, 1665.0, 2000.0, 3000.0, 4313.0]
HV 10A | HV 10A | 10 | 0 | [10.0, 1675.0, 0.344, 0.156, 0.1, 0.0417, 0.0171, 0.01] | [10.0, 1.3, 0.3, 0.155, 0.1, 0.0555, 0.023, 0.01] | 0 | [30.0, 32.0, 35.0, 37.0, 39.0, 50.0, 70.0, 88.0] | [60.0, 70.0, 80.0, 87.0, 94.0, 110.0, 150.0, 216.0]
HV 125A | HV 125A | 125 | 0 | [10.0, 1.82, 0.344, 0.1, 0.0467, 0.0269, 0.01] | [10.0, 2.478, 0.426, 0.1, 0.0427, 0.0211, 0.01] | 0 | [375.0, 500.0, 700.0, 925.0, 1200.0, 1500.0, 2341.0] | [750.0, 1000.0, 1500.0, 2200.0, 3000.0, 4000.0, 5765.0]
HV 160A | HV 160A | 160 | 0 | [10.0, 4.15, 1.03, 0.198, 0.1, 0.051, 0.0172, 0.01] | [10.0, 2.3, 0.734, 0.274, 0.1, 0.046, 0.0177, 0.01] | 0 | [480.0, 550.0, 700.0, 1000.0, 1260.0, 1600.0, 2500.0, 3227.0] | [960.0, 1300.0, 1700.0, 2200.0, 2996.0, 4000.0, 6000.0, 7946.0]
HV 16A | HV 16A | 16 | 0 | [10.0, 0.352, 0.164, 0.1, 0.0649, 0.0342, 0.01] | [10.0, 2.34, 0.722, 0.181, 0.1, 0.055, 0.0296, 0.01] | 0 | [48.0, 60.0, 65.0, 71.0, 80.0, 100.0, 162.0] | [96.0, 110.0, 125.0, 150.0, 168.0, 200.0, 250.0, 398.0]
HV 200A | HV 200A | 200 | 0 | [10.0, 4.267, 1.21, 0.403, 0.1, 0.058, 0.022, 0.01] | [10.0, 3.73, 1.654, 0.328, 0.1, 0.0531, 0.019, 0.01] | 0 | [600.0, 700.0, 900.0, 1150.0, 1665.0, 2000.0, 3000.0, 4313.0] | [1200.0, 1500.0, 1800.0, 2700.0, 3960.0, 5000.0, 7500.0, 10620.0]
HV 20A | HV 20A | 20 | 0 | [10.0, 1.3, 0.3, 0.155, 0.1, 0.0555, 0.023, 0.01] | [10.0, 1.3, 0.161, 0.1, 0.0611, 0.0399, 0.0141, 0.01] | 0 | [60.0, 70.0, 80.0, 87.0, 94.0, 110.0, 150.0, 216.0] | [120.0, 150.0, 200.0, 223.0, 260.0, 300.0, 450.0, 532.0]
HV 25A | HV 25A | 25 | 0 | [10.0, 2.512, 0.833, 0.299, 0.1, 0.0372, 0.0223, 0.01] | [10.0, 3.125, 0.597, 0.198, 0.1, 0.0378, 0.022, 0.01] | 0 | [75.0, 82.0, 90.0, 100.0, 124.0, 170.0, 200.0, 289.0] | [150.0, 170.0, 210.0, 250.0, 294.0, 400.0, 500.0, 711.0]
HV 31.5A | HV 31.5A | 31.5 | 0 | [10.0, 2.34, 0.722, 0.181, 0.1, 0.055, 0.0296, 0.01] | [10.0, 2.84, 0.368, 0.164, 0.1, 0.0621, 0.0378, 0.0195, 0.01] | 0 | [95.0, 110.0, 125.0, 150.0, 165.0, 200.0, 250.0, 390.0] | [189.0, 220.0, 300.0, 350.0, 393.0, 450.0, 530.0, 700.0, 960.0]
HV 40A | HV 40A | 40 | 0 | [10.0, 1.3, 0.161, 0.1, 0.0611, 0.0399, 0.0141, 0.01] | [10.0, 2.05, 0.369, 0.198, 0.1, 0.051, 0.0298, 0.01] | 0 | [120.0, 150.0, 200.0, 223.0, 260.0, 300.0, 450.0, 532.0] | [240.0, 300.0, 400.0, 450.0, 530.0, 650.0, 800.0, 1311.0]
HV 50A | HV 50A | 50 | 0 | [10.0, 3.215, 0.597, 0.198, 0.1, 0.0378, 0.022, 0.01] | [10.0, 3.64, 0.854, 0.281, 0.1, 0.0531, 0.022, 0.01] | 0 | [150.0, 170.0, 210.0, 250.0, 294.0, 400.0, 500.0, 711.0] | [300.0, 350.0, 450.0, 550.0, 700.0, 850.0, 1200.0, 1752.0]
HV 6.3A | HV 6.3A | 6.3 | 0 | [10.0, 1.39, 0.344, 0.168, 0.1, 0.056, 0.0263, 0.01] | [10.0, 1.711, 0.516, 0.198, 0.1, 0.0634, 0.0303, 0.01] | 0 | [19.0, 19.5, 20.4, 20.8, 22.0, 25.0, 32.0, 48.0] | [38.0, 40.0, 43.0, 48.0, 53.0, 60.0, 75.0, 118.0]
HV 63A | HV 63A | 63 | 0 | [10.0, 2.84, 0.368, 0.164, 0.1, 0.0621, 0.0378, 0.0195, 0.01] | [10.0, 1.82, 0.344, 0.1, 0.0467, 0.0269, 0.01] | 0 | [189.0, 220.0, 300.0, 350.0, 393.0, 450.0, 530.0, 700.0, 961.0] | [378.0, 500.0, 700.0, 934.0, 1200.0, 1500.0, 2366.0]
HV 80A | HV 80A | 80 | 0 | [10.0, 2.05, 0.369, 0.198, 0.1, 0.051, 0.0298, 0.01] | [10.0, 4.15, 1.03, 0.198, 0.1, 0.051, 0.0172, 0.01] | 0 | [240.0, 300.0, 400.0, 450.0, 530.0, 650.0, 800.0, 1311.0] | [480.0, 550.0, 700.0, 1000.0, 1260.0, 1600.0, 2500.0, 3227.0]
Siemens NH-1-100 | Siemens NH-1-100 | 100 | [5400.0, 2000.0, 400.0, 20.0, 1.0, 0.2, 0.012, 0.004] | 0 | 0 | [150.0, 190.0, 250.0, 430.0, 900.0, 1250.0, 2700.0, 3600.0] | 0 | 0
Siemens NH-1-125 | Siemens NH-1-125 | 125 | [4800.0, 120.0, 7.0, 0.1, 0.004] | 0 | 0 | [180.0, 400.0, 740.0, 2000.0, 4250.0] | 0 | 0
Siemens NH-1-16 | Siemens NH-1-16 | 16 | [4000.0, 400.0, 2.0, 0.1, 0.04, 0.01] | 0 | 0 | [26.0, 35.0, 75.0, 150.0, 200.0, 300.0] | 0 | 0
Siemens NH-1-160 | Siemens NH-1-160 | 160 | [4800.0, 120.0, 7.0, 0.1, 0.004] | 0 | 0 | [210.0, 500.0, 900.0, 2300.0, 5000.0] | 0 | 0
Siemens NH-1-25 | Siemens NH-1-25 | 25 | [4000.0, 1000.0, 10.0, 0.2, 0.02, 0.01] | 0 | 0 | [40.0, 50.0, 100.0, 210.0, 400.0, 500.0] | 0 | 0
Siemens NH-1-50 | Siemens NH-1-50 | 50 | [4000.0, 40.0, 4.0, 1.0, 0.02, 0.01] | 0 | 0 | [86.0, 200.0, 300.0, 400.0, 1000.0, 1280.0] | 0 | 0
Siemens NH-1-63 | Siemens NH-1-63 | 63 | [4000.0, 100.0, 10.0, 2.0, 0.04, 0.01] | 0 | 0 | [100.0, 200.0, 300.0, 400.0, 1000.0, 1500.0] | 0 | 0
Siemens NH-1-80 | Siemens NH-1-80 | 80 | [4800.0, 120.0, 7.0, 0.1, 0.01] | 0 | 0 | [150.58, 250.0, 450.0, 1150.0, 2470.0] | 0 | 0
Siemens NH-2-1000 | Siemens NH-2-1000 | 1000 | [4800.0, 120.0, 7.0, 0.1, 0.004] | 0 | 0 | [1900.0, 3500.0, 8400.0, 24000.0, 52000.0] | 0 | 0
Siemens NH-2-200 | Siemens NH-2-200 | 200 | [4800.0, 120.0, 7.0, 0.1, 0.004] | 0 | 0 | [280.0, 650.0, 1200.0, 3000.0, 7000.0] | 0 | 0
Siemens NH-2-224 | Siemens NH-2-224 | 224 | [4800.0, 120.0, 7.0, 0.2, 0.04, 0.004] | 0 | 0 | [400.0, 750.0, 1453.0, 3025.0, 4315.0, 7600.0] | 0 | 0
Siemens NH-2-250 | Siemens NH-2-250 | 250 | [4800.0, 120.0, 7.0, 0.1, 0.004] | 0 | 0 | [450.0, 800.0, 1650.0, 4000.0, 8500.0] | 0 | 0
Siemens NH-2-315 | Siemens NH-2-315 | 315 | [4800.0, 120.0, 7.0, 0.1, 0.004] | 0 | 0 | [550.0, 920.0, 1900.0, 5000.0, 11000.0] | 0 | 0
Siemens NH-2-355 | Siemens NH-2-355 | 355 | [4800.0, 120.0, 6.0, 0.1, 0.004] | 0 | 0 | [650.0, 1116.27, 2350.0, 5840.0, 12790.0] | 0 | 0
Siemens NH-2-400 | Siemens NH-2-400 | 400 | [4800.0, 120.0, 7.0, 0.1, 0.004] | 0 | 0 | [720.0, 1350.0, 2800.0, 6500.0, 15000.0] | 0 | 0
Siemens NH-2-425 | Siemens NH-2-425 | 425 | [4800.0, 120.0, 7.0, 0.1, 0.004] | 0 | 0 | [850.0, 1500.0, 3050.0, 7500.0, 16500.0] | 0 | 0
Siemens NH-2-630 | Siemens NH-2-630 | 630 | [4800.0, 120.0, 7.0, 0.1, 0.004] | 0 | 0 | [1200.0, 2000.0, 4800.0, 12000.0, 26000.0] | 0 | 0

## dtypes
| element | column | dtype
0 | bus | name | object
1 | bus | vn_kv | float64
2 | bus | type | object
3 | bus | zone | object
4 | bus | in_service | bool
5 | load | name | object
6 | load | bus | uint32
7 | load | p_mw | float64
8 | load | q_mvar | float64
9 | load | const_z_percent | float64
10 | load | const_i_percent | float64
11 | load | sn_mva | float64
12 | load | scaling | float64
13 | load | in_service | bool
14 | load | type | object
15 | ext_grid | name | object
16 | ext_grid | bus | uint32
17 | ext_grid | vm_pu | float64
18 | ext_grid | va_degree | float64
19 | ext_grid | slack_weight | float64
20 | ext_grid | in_service | bool
21 | line | name | object
22 | line | std_type | object
23 | line | from_bus | uint32
24 | line | to_bus | uint32
25 | line | length_km | float64
26 | line | r_ohm_per_km | float64
27 | line | x_ohm_per_km | float64
28 | line | c_nf_per_km | float64
29 | line | g_us_per_km | float64
30 | line | max_i_ka | float64
31 | line | df | float64
32 | line | parallel | uint32
33 | line | type | object
34 | line | in_service | bool
35 | trafo | name | object
36 | trafo | std_type | object
37 | trafo | hv_bus | uint32
38 | trafo | lv_bus | uint32
39 | trafo | sn_mva | float64
40 | trafo | vn_hv_kv | float64
41 | trafo | vn_lv_kv | float64
42 | trafo | vk_percent | float64
43 | trafo | vkr_percent | float64
44 | trafo | pfe_kw | float64
45 | trafo | i0_percent | float64
46 | trafo | shift_degree | float64
47 | trafo | tap_side | object
48 | trafo | tap_neutral | int32
49 | trafo | tap_min | int32
50 | trafo | tap_max | int32
51 | trafo | tap_step_percent | float64
52 | trafo | tap_step_degree | float64
53 | trafo | tap_pos | int32
54 | trafo | tap_phase_shifter | bool
55 | trafo | parallel | uint32
56 | trafo | df | float64
57 | trafo | in_service | bool
58 | line_geodata | coords | object
59 | bus_geodata | x | float64
60 | bus_geodata | y | float64
61 | bus_geodata | coords | object

## parameters
| version | format_version | converged | OPF_converged | name | f_hz | sn_mva
0 | 2.14.6 | 2.14.0 | FALSE | FALSE |  | 50 | 1