## bus
| name | vn_kv | type | zone | in_service
0 | bus_LV_6157-1_1_3_node_21 | 0.4 | n |  | TRUE
1 | bus_LV_6157-1_1_3_node_22 | 0.4 | n |  | TRUE
2 | bus_LV_6157-1_1_3_node_23 | 0.4 | n |  | TRUE
3 | bus_LV_6157-1_1_3_node_28 | 0.4 | n |  | TRUE
4 | bus_LV_6157-1_1_3_node_24 | 0.4 | n |  | TRUE
5 | bus_LV_6157-1_1_3_node_25 | 0.4 | n |  | TRUE
6 | bus_LV_6157-1_1_3_node_34 | 0.4 | n |  | TRUE
7 | bus_LV_6157-1_1_3_node_26 | 0.4 | n |  | TRUE
8 | bus_LV_6157-1_1_3_node_30 | 0.4 | n |  | TRUE
9 | bus_LV_6157-1_1_3_node_31 | 0.4 | n |  | TRUE
10 | bus_LV_6157-1_1_3_node_27 | 0.4 | n |  | TRUE
11 | bus_LV_6157-1_1_3_node_29 | 0.4 | n |  | TRUE
12 | bus_LV_6157-1_1_3_node_32 | 0.4 | n |  | TRUE
13 | bus_LV_6157-1_1_3_node_35 | 0.4 | n |  | TRUE
14 | bus_LV_6157-1_1_3_node_61 | 0.4 | n |  | TRUE
15 | bus_LV_6157-1_1_3_node_66 | 0.4 | n |  | TRUE
16 | bus_LV_6157-1_1_3_node_42 | 0.4 | n |  | TRUE
17 | bus_LV_6157-1_1_3_node_43 | 0.4 | n |  | TRUE
18 | bus_LV_6157-1_1_3_node_44 | 0.4 | n |  | TRUE
19 | bus_LV_6157-1_1_3_node_45 | 0.4 | n |  | TRUE
20 | bus_LV_6157-1_1_3_node_46 | 0.4 | n |  | TRUE
21 | bus_LV_6157-1_1_3_node_47 | 0.4 | n |  | TRUE
22 | bus_LV_6157-1_1_3_node_57 | 0.4 | n |  | TRUE
23 | bus_LV_6157-1_1_3_node_49 | 0.4 | n |  | TRUE
24 | bus_LV_6157-1_1_3_node_65 | 0.4 | n |  | TRUE
25 | bus_LV_6157-1_1_3_node_48 | 0.4 | n |  | TRUE
26 | bus_LV_6157-1_1_3_node_50 | 0.4 | n |  | TRUE
27 | bus_LV_6157-1_1_3_node_62 | 0.4 | n |  | TRUE
28 | bus_LV_6157-1_1_3_node_63 | 0.4 | n |  | TRUE
29 | bus_MV_0_node_34 | 20 | n |  | TRUE

## load
| name | bus | p_mw | q_mvar | const_z_percent | const_i_percent | sn_mva | scaling | in_service | type
0 | LV_6157-1_1_3_load_21 | 0 | 0.0082495 | 0.0020675 | 0 | 0 |  | 1 | TRUE | wye
1 | LV_6157-1_1_3_load_28 | 3 | 0.008376 | 0.0020992 | 0 | 0 |  | 1 | TRUE | wye
2 | LV_6157-1_1_3_load_24 | 4 | 0.0018879 | 0.00047314 | 0 | 0 |  | 1 | TRUE | wye
3 | LV_6157-1_1_3_load_25 | 5 | 0.0018254 | 0.00045749 | 0 | 0 |  | 1 | TRUE | wye
4 | LV_6157-1_1_3_load_34 | 6 | 0.0042067 | 0.0010543 | 0 | 0 |  | 1 | TRUE | wye
5 | LV_6157-1_1_3_load_30 | 8 | 0.0017579 | 0.00044058 | 0 | 0 |  | 1 | TRUE | wye
6 | LV_6157-1_1_3_load_31 | 9 | 0.0014383 | 0.00036047 | 0 | 0 |  | 1 | TRUE | wye
7 | LV_6157-1_1_3_load_27 | 10 | 0.0046858 | 0.0011744 | 0 | 0 |  | 1 | TRUE | wye
8 | LV_6157-1_1_3_load_29 | 11 | 0.0023604 | 0.00059156 | 0 | 0 |  | 1 | TRUE | wye
9 | LV_6157-1_1_3_load_32 | 12 | 0.0015301 | 0.00038349 | 0 | 0 |  | 1 | TRUE | wye
10 | LV_6157-1_1_3_load_61 | 14 | 0.00071728 | 0.00017977 | 0 | 0 |  | 1 | TRUE | wye
11 | LV_6157-1_1_3_load_66 | 15 | 0.003056 | 0.0007659 | 0 | 0 |  | 1 | TRUE | wye
12 | LV_6157-1_1_3_load_42 | 16 | 0.00033768 | 8.463e-05 | 0 | 0 |  | 1 | TRUE | wye
13 | LV_6157-1_1_3_load_43 | 17 | 0.0011903 | 0.00029832 | 0 | 0 |  | 1 | TRUE | wye
14 | LV_6157-1_1_3_load_46 | 20 | 0.0018948 | 0.00047487 | 0 | 0 |  | 1 | TRUE | wye
15 | LV_6157-1_1_3_load_57 | 22 | 0.0022023 | 0.00055194 | 0 | 0 |  | 1 | TRUE | wye
16 | LV_6157-1_1_3_load_65 | 24 | 0.0017033 | 0.00042688 | 0 | 0 |  | 1 | TRUE | wye
17 | LV_6157-1_1_3_load_48 | 25 | 0.0012296 | 0.00030816 | 0 | 0 |  | 1 | TRUE | wye
18 | LV_6157-1_1_3_load_50 | 26 | 0.0021461 | 0.00053786 | 0 | 0 |  | 1 | TRUE | wye
19 | LV_6157-1_1_3_load_63 | 28 | 0.002357 | 0.00059071 | 0 | 0 |  | 1 | TRUE | wye

## ext_grid
| name | bus | vm_pu | va_degree | slack_weight | in_service
0 |  | 6 | 1 | 0 | 1 | TRUE

## line
| name | std_type | from_bus | to_bus | length_km | r_ohm_per_km | x_ohm_per_km | c_nf_per_km | g_us_per_km | max_i_ka | df | parallel | type | in_service
0 | LV_6157-1_1_3_line_0 | NAYY 4x150 SE | 0 | 1 | 0.016773 | 0.208 | 0.08 | 261 | 0 | 0.27 | 1 | 1 | cs | TRUE
1 | LV_6157-1_1_3_line_1 | NAYY 4x150 SE | 1 | 2 | 0.079261 | 0.208 | 0.08 | 261 | 0 | 0.27 | 1 | 1 | cs | TRUE
2 | LV_6157-1_1_3_line_2 | NAYY 4x150 SE | 2 | 3 | 0.046085 | 0.208 | 0.08 | 261 | 0 | 0.27 | 1 | 1 | cs | TRUE
3 | LV_6157-1_1_3_line_3 | NAYY 4x150 SE | 3 | 11 | 0.033324 | 0.208 | 0.08 | 261 | 0 | 0.27 | 1 | 1 | cs | TRUE
4 | LV_6157-1_1_3_line_4 | NAYY 4x150 SE | 4 | 5 | 0.051549 | 0.208 | 0.08 | 261 | 0 | 0.27 | 1 | 1 | cs | TRUE
5 | LV_6157-1_1_3_line_5 | NAYY 4x150 SE | 4 | 6 | 0.1851 | 0.208 | 0.08 | 261 | 0 | 0.27 | 1 | 1 | cs | TRUE
6 | LV_6157-1_1_3_line_6 | NAYY 4x150 SE | 5 | 7 | 0.007478 | 0.208 | 0.08 | 261 | 0 | 0.27 | 1 | 1 | cs | TRUE
7 | LV_6157-1_1_3_line_7 | NAYY 4x150 SE | 6 | 13 | 0.16283 | 0.208 | 0.08 | 261 | 0 | 0.27 | 1 | 1 | cs | TRUE
8 | LV_6157-1_1_3_line_8 | NAYY 4x150 SE | 6 | 14 | 0.10163 | 0.208 | 0.08 | 261 | 0 | 0.27 | 1 | 1 | cs | TRUE
9 | LV_6157-1_1_3_line_9 | NAYY 4x150 SE | 7 | 8 | 0.01609 | 0.208 | 0.08 | 261 | 0 | 0.27 | 1 | 1 | cs | TRUE
10 | LV_6157-1_1_3_line_10 | NAYY 4x150 SE | 7 | 9 | 0.018155 | 0.208 | 0.08 | 261 | 0 | 0.27 | 1 | 1 | cs | TRUE
11 | LV_6157-1_1_3_line_11 | NAYY 4x150 SE | 8 | 12 | 0.032675 | 0.208 | 0.08 | 261 | 0 | 0.27 | 1 | 1 | cs | TRUE
12 | LV_6157-1_1_3_line_12 | NAYY 4x150 SE | 9 | 10 | 0.075236 | 0.208 | 0.08 | 261 | 0 | 0.27 | 1 | 1 | cs | TRUE
13 | LV_6157-1_1_3_line_13 | NAYY 4x150 SE | 9 | 11 | 0.040284 | 0.208 | 0.08 | 261 | 0 | 0.27 | 1 | 1 | cs | TRUE
14 | LV_6157-1_1_3_line_14 | NAYY 4x150 SE | 13 | 15 | 0.083013 | 0.208 | 0.08 | 261 | 0 | 0.27 | 1 | 1 | cs | TRUE
15 | LV_6157-1_1_3_line_15 | NAYY 4x150 SE | 14 | 27 | 0.055943 | 0.208 | 0.08 | 261 | 0 | 0.27 | 1 | 1 | cs | TRUE
16 | LV_6157-1_1_3_line_16 | NAYY 4x150 SE | 15 | 25 | 0.076179 | 0.208 | 0.08 | 261 | 0 | 0.27 | 1 | 1 | cs | TRUE
17 | LV_6157-1_1_3_line_17 | NAYY 4x150 SE | 16 | 17 | 0.05835 | 0.208 | 0.08 | 261 | 0 | 0.27 | 1 | 1 | cs | TRUE
18 | LV_6157-1_1_3_line_18 | NAYY 4x150 SE | 16 | 18 | 0.085918 | 0.208 | 0.08 | 261 | 0 | 0.27 | 1 | 1 | cs | TRUE
19 | LV_6157-1_1_3_line_19 | NAYY 4x150 SE | 17 | 19 | 0.19036 | 0.208 | 0.08 | 261 | 0 | 0.27 | 1 | 1 | cs | TRUE
20 | LV_6157-1_1_3_line_20 | NAYY 4x150 SE | 18 | 20 | 0.058306 | 0.208 | 0.08 | 261 | 0 | 0.27 | 1 | 1 | cs | TRUE
21 | LV_6157-1_1_3_line_21 | NAYY 4x150 SE | 18 | 21 | 0.145 | 0.208 | 0.08 | 261 | 0 | 0.27 | 1 | 1 | cs | TRUE
22 | LV_6157-1_1_3_line_22 | NAYY 4x150 SE | 19 | 22 | 0.048191 | 0.208 | 0.08 | 261 | 0 | 0.27 | 1 | 1 | cs | TRUE
23 | LV_6157-1_1_3_line_23 | NAYY 4x150 SE | 21 | 23 | 0.15759 | 0.208 | 0.08 | 261 | 0 | 0.27 | 1 | 1 | cs | TRUE
24 | LV_6157-1_1_3_line_24 | NAYY 4x150 SE | 21 | 24 | 0.065109 | 0.208 | 0.08 | 261 | 0 | 0.27 | 1 | 1 | cs | TRUE
25 | LV_6157-1_1_3_line_25 | NAYY 4x150 SE | 23 | 25 | 0.061475 | 0.208 | 0.08 | 261 | 0 | 0.27 | 1 | 1 | cs | TRUE
26 | LV_6157-1_1_3_line_26 | NAYY 4x150 SE | 25 | 26 | 0.14364 | 0.208 | 0.08 | 261 | 0 | 0.27 | 1 | 1 | cs | TRUE
27 | LV_6157-1_1_3_line_27 | NAYY 4x150 SE | 27 | 28 | 0.01838 | 0.208 | 0.08 | 261 | 0 | 0.27 | 1 | 1 | cs | TRUE

## trafo
| name | std_type | hv_bus | lv_bus | sn_mva | vn_hv_kv | vn_lv_kv | vk_percent | vkr_percent | pfe_kw | i0_percent | shift_degree | tap_side | tap_neutral | tap_min | tap_max | tap_step_percent | tap_step_degree | tap_pos | tap_phase_shifter | parallel | df | in_service
0 | LV_6157-1_1_3_trafo_34 | 0.25 MVA 20/0.4 kV | 29 | 6 | 0.25 | 20 | 0.4 | 6 | 1.44 | 0.8 | 0.32 | 150 | hv | 0 | -2 | 2 | 2.5 | 0 | 0 | FALSE | 1 | 1 | TRUE

## line_geodata
| x0 | y0 | x1 | y1 | x2 | y2 | x3 | y3 | x4 | y4 | x5 | y5 | x6 | y6 | x7 | y7 | x8 | y8 | x9 | y9 | x10 | y10 | x11 | y11 | x12 | y12 | x13 | y13 | x14 | y14 | x15 | y15 | x16 | y16 | x17 | y17 | x18 | y18 | x19 | y19 | x20 | y20 | x21 | y21 | x22 | y22 | x23 | y23 | x24 | y24 | x25 | y25 | x26 | y26
0 | 2557387.8558 | 1116299.7119 | 2557396.0221 | 1116298.4536 | 2557404.5174 | 1116298.958
1 | 2557318.9128 | 1116317.4852 | 2557321.6199 | 1116316.032 | 2557325.3586 | 1116313.0819 | 2557328.393 | 1116310.9816 | 2557330.2978 | 1116309.6008 | 2557332.6028 | 1116309.1509 | 2557334.5912 | 1116313.0611 | 2557338.4869 | 1116314.8568 | 2557344.2917 | 1116314.7936 | 2557350.3563 | 1116315.4511 | 2557357.2618 | 1116316.0249 | 2557360.8787 | 1116315.5102 | 2557363.5876 | 1116314.3127 | 2557365.8777 | 1116312.8403 | 2557370.1716 | 1116308.7078 | 2557373.0081 | 1116305.9086 | 2557378.7649 | 1116302.3217 | 2557383.2561 | 1116300.9894 | 2557387.8558 | 1116299.7119
2 | 2557318.9128 | 1116317.4852 | 2557320.4176 | 1116319.5868 | 2557321.986 | 1116321.9547 | 2557324.6883 | 1116324.2034 | 2557328.0478 | 1116325.4915 | 2557333.4407 | 1116327.2321 | 2557337.208 | 1116328.3394 | 2557339.6716 | 1116329.5782 | 2557342.1258 | 1116330.5725 | 2557343.8101 | 1116331.8724 | 2557345.9167 | 1116333.9364 | 2557348.0871 | 1116337.3784 | 2557349.9617 | 1116340.4668 | 2557353.4107 | 1116345.1152
3 | 2557367.266 | 1116375.0181 | 2557365.2767 | 1116368.7956 | 2557363.4573 | 1116362.5719 | 2557361.1343 | 1116356.1071 | 2557358.3096 | 1116351.8248 | 2557354.3106 | 1116346.328 | 2557353.4107 | 1116345.1152
4 | 2557369.2971 | 1116488.9904 | 2557369.2058 | 1116482.5376 | 2557368.5665 | 1116476.1721 | 2557369.0165 | 1116472.1224 | 2557370.3526 | 1116466.7436 | 2557371.803 | 1116461.1416 | 2557374.3885 | 1116454.5088 | 2557376.1391 | 1116448.7824 | 2557376.7069 | 1116445.0209 | 2557377.4222 | 1116438.6782
5 | 2557190.4904 | 1116536.862 | 2557369.2971 | 1116488.9904
6 | 2557379.0997 | 1116431.8528 | 2557378.353 | 1116432.1471 | 2557377.6477 | 1116433.9419 | 2557377.6078 | 1116437.0326 | 2557377.4222 | 1116438.6782
7 | 2557077.3115 | 1116425.4405 | 2557084.7806 | 1116430.39 | 2557087.7732 | 1116433.2814 | 2557091.8841 | 1116438.2103 | 2557096.1597 | 1116446.7621 | 2557099.0159 | 1116453.2786 | 2557103.6134 | 1116460.4163 | 2557107.0313 | 1116466.673 | 2557113.8062 | 1116473.8953 | 2557119.5357 | 1116480.6471 | 2557125.2528 | 1116486.743 | 2557130.2486 | 1116490.1871 | 2557136.0823 | 1116493.1361 | 2557144.2921 | 1116496.9577 | 2557156.6857 | 1116506.1968 | 2557168.5751 | 1116512.9271 | 2557177.3788 | 1116518.8678 | 2557183.8621 | 1116525.2585 | 2557187.453 | 1116530.8915 | 2557190.4904 | 1116536.862
8 | 2557133.7521 | 1116621.1763 | 2557190.4904 | 1116536.862
9 | 2557379.0997 | 1116431.8528 | 2557379.9003 | 1116431.5359 | 2557381.6401 | 1116431.946 | 2557382.6614 | 1116433.3618 | 2557383.2152 | 1116435.27 | 2557383.3528 | 1116438.3595 | 2557383.3856 | 1116443.0061 | 2557383.7925 | 1116444.933
10 | 2557379.0997 | 1116431.8528 | 2557378.7549 | 1116427.8309 | 2557378.4627 | 1116422.5303 | 2557376.5667 | 1116417.4855 | 2557374.7199 | 1116414.6063
11 | 2557383.7925 | 1116444.933 | 2557384.5037 | 1116448.3009 | 2557385.3697 | 1116452.8861 | 2557386.8491 | 1116459.0677 | 2557388.5662 | 1116465.0143 | 2557390.6585 | 1116473.8151 | 2557391.1018 | 1116476.7563
12 | 2557374.7199 | 1116414.6063 | 2557338.0827 | 1116348.8932
13 | 2557374.7199 | 1116414.6063 | 2557367.266 | 1116375.0181
14 | 2557001.2387 | 1116458.6677 | 2557077.3115 | 1116425.4405
15 | 2557089.2509 | 1116592.4196 | 2557096.1888 | 1116593.2597 | 2557103.6006 | 1116594.5188 | 2557111.616 | 1116597.0633 | 2557119.1524 | 1116602.8239 | 2557124.5567 | 1116608.3662 | 2557129.782 | 1116614.7991 | 2557133.7521 | 1116621.1763
16 | 2556957.1307 | 1116520.7785 | 2557001.2387 | 1116458.6677
17 | 2556999.8238 | 1116837.7817 | 2556999.8238 | 1116837.7817 | 2556997.6317 | 1116835.6295 | 2556996.4515 | 1116831.4024 | 2556996.4068 | 1116825.1217 | 2556997.5246 | 1116815.153 | 2556997.2198 | 1116808.1293 | 2556994.3634 | 1116801.5685 | 2556990.0452 | 1116795.6962 | 2556984.1872 | 1116790.3907 | 2556979.7081 | 1116787.7514
18 | 2556994.3201 | 1116760.7922 | 2556996.3911 | 1116765.4466 | 2556999.8204 | 1116773.3151 | 2557003.4462 | 1116780.6042 | 2557006.6986 | 1116788.5629 | 2557007.7283 | 1116795.5036 | 2557007.2152 | 1116803.667 | 2557005.7743 | 1116810.5364 | 2557005.2478 | 1116816.8211 | 2557005.2174 | 1116822.3131 | 2557006.1718 | 1116827.3422 | 2557007.2434 | 1116832.5817 | 2557006.3518 | 1116836.3678 | 2557003.1547 | 1116838.336 | 2556999.8238 | 1116837.7817
19 | 2556855.509 | 1116674.6704 | 2556861.1216 | 1116678.0209 | 2556870.1737 | 1116685.2267 | 2556876.5453 | 1116691.0843 | 2556882.5047 | 1116697.5896 | 2556886.112 | 1116702.2551 | 2556887.1941 | 1116706.772 | 2556887.3867 | 1116711.0506 | 2556886.5521 | 1116718.4937 | 2556886.2758 | 1116725.1991 | 2556886.2284 | 1116730.4577 | 2556887.328 | 1116736.3529 | 2556890.1372 | 1116743.8479 | 2556893.1045 | 1116750.7747 | 2556895.6652 | 1116756.9819 | 2556898.2096 | 1116761.9774 | 2556902.8602 | 1116765.7351 | 2556907.4167 | 1116768.215 | 2556912.8622 | 1116769.7881 | 2556920.3489 | 1116771.8247 | 2556930.7969 | 1116773.4622 | 2556938.4868 | 1116774.7858 | 2556949.621 | 1116776.3073 | 2556959.3852 | 1116778.4055 | 2556966.3955 | 1116780.7568 | 2556975.4821 | 1116785.2611 | 2556979.7081 | 1116787.7514
20 | 2556994.3201 | 1116760.7922 | 2556999.6229 | 1116764.0006 | 2557006.6366 | 1116770.0872 | 2557011.1268 | 1116774.1018 | 2557016.1113 | 1116779.2356 | 2557019.7136 | 1116784.3015 | 2557023.091 | 1116791.3923 | 2557024.665 | 1116796.7171 | 2557027.9747 | 1116806.2318
21 | 2556961.4712 | 1116636.7176 | 2556961.9211 | 1116644.6074 | 2556962.2307 | 1116652.3202 | 2556961.6473 | 1116660.3508 | 2556960.8654 | 1116666.5484 | 2556958.5581 | 1116673.146 | 2556955.0665 | 1116681.4752 | 2556952.432 | 1116688.7421 | 2556950.8555 | 1116696.0794 | 2556950.1731 | 1116702.1318 | 2556950.6634 | 1116707.0308 | 2556953.4883 | 1116714.5702 | 2556957.1817 | 1116723.7375 | 2556961.5595 | 1116730.3875 | 2556965.9426 | 1116733.4356 | 2556972.4967 | 1116735.679 | 2556978.543 | 1116738.1484 | 2556984.2525 | 1116742.1098 | 2556987.4698 | 1116747.3007 | 2556990.9078 | 1116754.2242 | 2556994.3201 | 1116760.7922
22 | 2556823.9437 | 1116642.1012 | 2556827.5959 | 1116642.2418 | 2556830.0337 | 1116643.1138 | 2556832.3984 | 1116644.5532 | 2556834.6856 | 1116647.0381 | 2556837.7129 | 1116651.5411 | 2556840.3324 | 1116655.1575 | 2556843.3663 | 1116659.5048 | 2556846.9642 | 1116663.9258 | 2556852.5996 | 1116669.3773 | 2556856.4439 | 1116673.7188 | 2556855.509 | 1116674.6704
23 | 2556909.5326 | 1116491.2682 | 2556911.8361 | 1116493.8753 | 2556914.4526 | 1116497.0583 | 2556917.3526 | 1116501.0397 | 2556920.9433 | 1116506.6059 | 2556923.3908 | 1116512.0801 | 2556925.2711 | 1116518.1254 | 2556926.3454 | 1116523.7206 | 2556926.7201 | 1116528.6316 | 2556926.6467 | 1116534.5797 | 2556926.3641 | 1116542.5747 | 2556926.5198 | 1116548.1765 | 2556927.7079 | 1116554.5713 | 2556930.7477 | 1116563.0095 | 2556933.6599 | 1116568.7028 | 2556937.8458 | 1116576.5548 | 2556940.0584 | 1116581.575 | 2556941.5816 | 1116586.2443 | 2556943.3404 | 1116591.4901 | 2556944.76 | 1116597.8833 | 2556947.3379 | 1116605.4132 | 2556950.8257 | 1116612.8144 | 2556954.5439 | 1116618.9578 | 2556957.5633 | 1116624.5392 | 2556960.9976 | 1116630.9291 | 2556961.4712 | 1116636.7176
24 | 2556961.4712 | 1116636.7176 | 2556956.6749 | 1116636.3516 | 2556954.1227 | 1116634.5911 | 2556950.0474 | 1116628.1723 | 2556943.7456 | 1116622.3475 | 2556937.5715 | 1116617.1333 | 2556930.7798 | 1116609.7334 | 2556926.8655 | 1116604.2362 | 2556925.2673 | 1116598.7893 | 2556921.91 | 1116590.2088 | 2556921.1651 | 1116589.2057
25 | 2556909.5326 | 1116491.2682 | 2556912.6982 | 1116490.2673 | 2556918.4441 | 1116491.716 | 2556927.3636 | 1116496.5327 | 2556935.0074 | 1116498.9128 | 2556944.7835 | 1116502.6117 | 2556952.0371 | 1116506.5621 | 2556955.631 | 1116512.5952 | 2556957.1705 | 1116519.5545 | 2556957.1307 | 1116520.7785
26 | 2557003.7883 | 1116649.712 | 2556995.6257 | 1116640.5654 | 2556992.1679 | 1116636.2989 | 2556990.635 | 1116630.2511 | 2556988.275 | 1116620.7853 | 2556987.0874 | 1116615.5355 | 2556985.8877 | 1116608.5737 | 2556984.5839 | 1116602.1797 | 2556984.0886 | 1116596.5804 | 2556983.9305 | 1116590.6451 | 2556983.8882 | 1116584.6979 | 2556983.4855 | 1116576.9301 | 2556982.651 | 1116572.4782 | 2556981.012 | 1116567.7985 | 2556978.6959 | 1116564.5022 | 2556974.7685 | 1116560.4169 | 2556969.3415 | 1116554.9639 | 2556964.7231 | 1116550.3166 | 2556959.8616 | 1116544.0591 | 2556956.9486 | 1116538.2546 | 2556955.6578 | 1116533.6836 | 2556956.8919 | 1116528.1275 | 2556957.1307 | 1116520.7785
27 | 2557089.2509 | 1116592.4196 | 2557088.7004 | 1116594.2578 | 2557090.6214 | 1116596.2785 | 2557095.6135 | 1116599.2002 | 2557101.5483 | 1116604.4385

## bus_geodata
| x | y | coords
0 | 2557404.5174 | 1116298.958
1 | 2557387.8558 | 1116299.7119
2 | 2557318.9128 | 1116317.4852
3 | 2557353.4107 | 1116345.1152
4 | 2557369.2971 | 1116488.9904
5 | 2557377.4222 | 1116438.6782
6 | 2557190.4904 | 1116536.862
7 | 2557379.0997 | 1116431.8528
8 | 2557383.7925 | 1116444.933
9 | 2557374.7199 | 1116414.6063
10 | 2557338.0826 | 1116348.8932
11 | 2557367.266 | 1116375.0181
12 | 2557391.1018 | 1116476.7563
13 | 2557077.3115 | 1116425.4405
14 | 2557133.7521 | 1116621.1763
15 | 2557001.2387 | 1116458.6677
16 | 2556999.8238 | 1116837.7817
17 | 2556979.7081 | 1116787.7514
18 | 2556994.3201 | 1116760.7922
19 | 2556855.5089 | 1116674.6704
20 | 2557027.9747 | 1116806.2318
21 | 2556961.4712 | 1116636.7176
22 | 2556823.9437 | 1116642.1012
23 | 2556909.5326 | 1116491.2682
24 | 2556921.1651 | 1116589.2057
25 | 2556957.1307 | 1116520.7785
26 | 2557003.7883 | 1116649.712
27 | 2557089.2509 | 1116592.4196
28 | 2557101.5483 | 1116604.4385
29 | 2557190.4904 | 1116536.862

## line_std_types
| c_nf_per_km | r_ohm_per_km | x_ohm_per_km | max_i_ka | type | q_mm2 | alpha | voltage_rating
NAYY 4x50 SE | 210 | 0.642 | 0.083 | 0.142 | cs | 50 | 0.00403 | LV
NAYY 4x120 SE | 264 | 0.225 | 0.08 | 0.242 | cs | 120 | 0.00403 | LV
NAYY 4x150 SE | 261 | 0.208 | 0.08 | 0.27 | cs | 150 | 0.00403 | LV
NA2XS2Y 1x95 RM/25 12/20 kV | 216 | 0.313 | 0.132 | 0.252 | cs | 95 | 0.00403 | MV
NA2XS2Y 1x185 RM/25 12/20 kV | 273 | 0.161 | 0.117 | 0.362 | cs | 185 | 0.00403 | MV
NA2XS2Y 1x240 RM/25 12/20 kV | 304 | 0.122 | 0.112 | 0.421 | cs | 240 | 0.00403 | MV
NA2XS2Y 1x95 RM/25 6/10 kV | 315 | 0.313 | 0.123 | 0.249 | cs | 95 | 0.00403 | MV
NA2XS2Y 1x185 RM/25 6/10 kV | 406 | 0.161 | 0.11 | 0.358 | cs | 185 | 0.00403 | MV
NA2XS2Y 1x240 RM/25 6/10 kV | 456 | 0.122 | 0.105 | 0.416 | cs | 240 | 0.00403 | MV
NA2XS2Y 1x150 RM/25 12/20 kV | 250 | 0.206 | 0.116 | 0.319 | cs | 150 | 0.00403 | MV
NA2XS2Y 1x120 RM/25 12/20 kV | 230 | 0.253 | 0.119 | 0.283 | cs | 120 | 0.00403 | MV
NA2XS2Y 1x70 RM/25 12/20 kV | 190 | 0.443 | 0.132 | 0.22 | cs | 70 | 0.00403 | MV
NA2XS2Y 1x150 RM/25 6/10 kV | 360 | 0.206 | 0.11 | 0.315 | cs | 150 | 0.00403 | MV
NA2XS2Y 1x120 RM/25 6/10 kV | 340 | 0.253 | 0.113 | 0.28 | cs | 120 | 0.00403 | MV
NA2XS2Y 1x70 RM/25 6/10 kV | 280 | 0.443 | 0.123 | 0.217 | cs | 70 | 0.00403 | MV
N2XS(FL)2Y 1x120 RM/35 64/110 kV | 112 | 0.153 | 0.166 | 0.366 | cs | 120 | 0.00393 | HV
N2XS(FL)2Y 1x185 RM/35 64/110 kV | 125 | 0.099 | 0.156 | 0.457 | cs | 185 | 0.00393 | HV
N2XS(FL)2Y 1x240 RM/35 64/110 kV | 135 | 0.075 | 0.149 | 0.526 | cs | 240 | 0.00393 | HV
N2XS(FL)2Y 1x300 RM/35 64/110 kV | 144 | 0.06 | 0.144 | 0.588 | cs | 300 | 0.00393 | HV
15-AL1/3-ST1A 0.4 | 11 | 1.8769 | 0.35 | 0.105 | ol | 16 | 0.00403 | LV
24-AL1/4-ST1A 0.4 | 11.25 | 1.2012 | 0.335 | 0.14 | ol | 24 | 0.00403 | LV
48-AL1/8-ST1A 0.4 | 12.2 | 0.5939 | 0.3 | 0.21 | ol | 48 | 0.00403 | LV
94-AL1/15-ST1A 0.4 | 13.2 | 0.306 | 0.29 | 0.35 | ol | 94 | 0.00403 | LV
34-AL1/6-ST1A 10.0 | 9.7 | 0.8342 | 0.36 | 0.17 | ol | 34 | 0.00403 | MV
48-AL1/8-ST1A 10.0 | 10.1 | 0.5939 | 0.35 | 0.21 | ol | 48 | 0.00403 | MV
70-AL1/11-ST1A 10.0 | 10.4 | 0.4132 | 0.339 | 0.29 | ol | 70 | 0.00403 | MV
94-AL1/15-ST1A 10.0 | 10.75 | 0.306 | 0.33 | 0.35 | ol | 94 | 0.00403 | MV
122-AL1/20-ST1A 10.0 | 11.1 | 0.2376 | 0.323 | 0.41 | ol | 122 | 0.00403 | MV
149-AL1/24-ST1A 10.0 | 11.25 | 0.194 | 0.315 | 0.47 | ol | 149 | 0.00403 | MV
34-AL1/6-ST1A 20.0 | 9.15 | 0.8342 | 0.382 | 0.17 | ol | 34 | 0.00403 | MV
48-AL1/8-ST1A 20.0 | 9.5 | 0.5939 | 0.372 | 0.21 | ol | 48 | 0.00403 | MV
70-AL1/11-ST1A 20.0 | 9.7 | 0.4132 | 0.36 | 0.29 | ol | 70 | 0.00403 | MV
94-AL1/15-ST1A 20.0 | 10 | 0.306 | 0.35 | 0.35 | ol | 94 | 0.00403 | MV
122-AL1/20-ST1A 20.0 | 10.3 | 0.2376 | 0.344 | 0.41 | ol | 122 | 0.00403 | MV
149-AL1/24-ST1A 20.0 | 10.5 | 0.194 | 0.337 | 0.47 | ol | 149 | 0.00403 | MV
184-AL1/30-ST1A 20.0 | 10.75 | 0.1571 | 0.33 | 0.535 | ol | 184 | 0.00403 | MV
243-AL1/39-ST1A 20.0 | 11 | 0.1188 | 0.32 | 0.645 | ol | 243 | 0.00403 | MV
48-AL1/8-ST1A 110.0 | 8 | 0.5939 | 0.46 | 0.21 | ol | 48 | 0.00403 | HV
70-AL1/11-ST1A 110.0 | 8.4 | 0.4132 | 0.45 | 0.29 | ol | 70 | 0.00403 | HV
94-AL1/15-ST1A 110.0 | 8.65 | 0.306 | 0.44 | 0.35 | ol | 94 | 0.00403 | HV
122-AL1/20-ST1A 110.0 | 8.5 | 0.2376 | 0.43 | 0.41 | ol | 122 | 0.00403 | HV
149-AL1/24-ST1A 110.0 | 8.75 | 0.194 | 0.41 | 0.47 | ol | 149 | 0.00403 | HV
184-AL1/30-ST1A 110.0 | 8.8 | 0.1571 | 0.4 | 0.535 | ol | 184 | 0.00403 | HV
243-AL1/39-ST1A 110.0 | 9 | 0.1188 | 0.39 | 0.645 | ol | 243 | 0.00403 | HV
305-AL1/39-ST1A 110.0 | 9.2 | 0.0949 | 0.38 | 0.74 | ol | 305 | 0.00403 | HV
490-AL1/64-ST1A 110.0 | 9.75 | 0.059 | 0.37 | 0.96 | ol | 490 | 0.00403 | HV
679-AL1/86-ST1A 110.0 | 9.95 | 0.042 | 0.36 | 1.15 | ol | 679 | 0.00403 | HV
490-AL1/64-ST1A 220.0 | 10 | 0.059 | 0.285 | 0.96 | ol | 490 | 0.00403 | HV
679-AL1/86-ST1A 220.0 | 11.7 | 0.042 | 0.275 | 1.15 | ol | 679 | 0.00403 | HV
490-AL1/64-ST1A 380.0 | 11 | 0.059 | 0.253 | 0.96 | ol | 490 | 0.00403 | HV
679-AL1/86-ST1A 380.0 | 14.6 | 0.042 | 0.25 | 1.15 | ol | 679 | 0.00403 | HV

## trafo_std_types
| i0_percent | pfe_kw | vkr_percent | sn_mva | vn_lv_kv | vn_hv_kv | vk_percent | shift_degree | vector_group | tap_side | tap_neutral | tap_min | tap_max | tap_step_degree | tap_step_percent | tap_phase_shifter
160 MVA 380/110 kV | 0.06 | 60 | 0.25 | 160 | 110 | 380 | 12.2 | 0 | Yy0 | hv | 0 | -9 | 9 | 0 | 1.5 | FALSE
100 MVA 220/110 kV | 0.06 | 55 | 0.26 | 100 | 110 | 220 | 12 | 0 | Yy0 | hv | 0 | -9 | 9 | 0 | 1.5 | FALSE
63 MVA 110/20 kV | 0.04 | 22 | 0.32 | 63 | 20 | 110 | 18 | 150 | YNd5 | hv | 0 | -9 | 9 | 0 | 1.5 | FALSE
40 MVA 110/20 kV | 0.05 | 18 | 0.34 | 40 | 20 | 110 | 16.2 | 150 | YNd5 | hv | 0 | -9 | 9 | 0 | 1.5 | FALSE
25 MVA 110/20 kV | 0.07 | 14 | 0.41 | 25 | 20 | 110 | 12 | 150 | YNd5 | hv | 0 | -9 | 9 | 0 | 1.5 | FALSE
63 MVA 110/10 kV | 0.04 | 22 | 0.32 | 63 | 10 | 110 | 18 | 150 | YNd5 | hv | 0 | -9 | 9 | 0 | 1.5 | FALSE
40 MVA 110/10 kV | 0.05 | 18 | 0.34 | 40 | 10 | 110 | 16.2 | 150 | YNd5 | hv | 0 | -9 | 9 | 0 | 1.5 | FALSE
25 MVA 110/10 kV | 0.07 | 14 | 0.41 | 25 | 10 | 110 | 12 | 150 | YNd5 | hv | 0 | -9 | 9 | 0 | 1.5 | FALSE
0.25 MVA 20/0.4 kV | 0.32 | 0.8 | 1.44 | 0.25 | 0.4 | 20 | 6 | 150 | Yzn5 | hv | 0 | -2 | 2 | 0 | 2.5 | FALSE
0.4 MVA 20/0.4 kV | 0.3375 | 1.35 | 1.425 | 0.4 | 0.4 | 20 | 6 | 150 | Dyn5 | hv | 0 | -2 | 2 | 0 | 2.5 | FALSE
0.63 MVA 20/0.4 kV | 0.2619 | 1.65 | 1.206 | 0.63 | 0.4 | 20 | 6 | 150 | Dyn5 | hv | 0 | -2 | 2 | 0 | 2.5 | FALSE
0.25 MVA 10/0.4 kV | 0.24 | 0.6 | 1.2 | 0.25 | 0.4 | 10 | 4 | 150 | Dyn5 | hv | 0 | -2 | 2 | 0 | 2.5 | FALSE
0.4 MVA 10/0.4 kV | 0.2375 | 0.95 | 1.325 | 0.4 | 0.4 | 10 | 4 | 150 | Dyn5 | hv | 0 | -2 | 2 | 0 | 2.5 | FALSE
0.63 MVA 10/0.4 kV | 0.1873 | 1.18 | 1.0794 | 0.63 | 0.4 | 10 | 4 | 150 | Dyn5 | hv | 0 | -2 | 2 | 0 | 2.5 | FALSE

## trafo3w_std_types
| sn_hv_mva | sn_mv_mva | sn_lv_mva | vn_hv_kv | vn_mv_kv | vn_lv_kv | vk_hv_percent | vk_mv_percent | vk_lv_percent | vkr_hv_percent | vkr_mv_percent | vkr_lv_percent | pfe_kw | i0_percent | shift_mv_degree | shift_lv_degree | vector_group | tap_side | tap_neutral | tap_min | tap_max | tap_step_percent
63/25/38 MVA 110/20/10 kV | 63 | 25 | 38 | 110 | 20 | 10 | 10.4 | 10.4 | 10.4 | 0.28 | 0.32 | 0.35 | 35 | 0.89 | 0 | 0 | YN0yn0yn0 | hv | 0 | -10 | 10 | 1.2
63/25/38 MVA 110/10/10 kV | 63 | 25 | 38 | 110 | 10 | 10 | 10.4 | 10.4 | 10.4 | 0.28 | 0.32 | 0.35 | 35 | 0.89 | 0 | 0 | YN0yn0yn0 | hv | 0 | -10 | 10 | 1.2

## fuse_std_types
| fuse_type | i_rated_a | t_avg | t_min | t_total | x_avg | x_min | x_total
HV 100A | HV 100A | 100 | 0 | [10.0, 3.64, 0.854, 0.281, 0.1, 0.0531, 0.022, 0.01] | [10.0, 4.267, 1.21, 0.403, 0.1, 0.058, 0.022, 0.01] | 0 | [300.0, 350.0, 450.0, 550.0, 700.0, 850.0, 1200.0, 1752.0] | [600.0, 700.0, 900.0, 1150.0, 1665.0, 2000.0, 3000.0, 4313.0]
HV 10A | HV 10A | 10 | 0 | [10.0, 1675.0, 0.344, 0.156, 0.1, 0.0417, 0.0171, 0.01] | [10.0, 1.3, 0.3, 0.155, 0.1, 0.0555, 0.023, 0.01] | 0 | [30.0, 32.0, 35.0, 37.0, 39.0, 50.0, 70.0, 88.0] | [60.0, 70.0, 80.0, 87.0, 94.0, 110.0, 150.0, 216.0]
HV 125A | HV 125A | 125 | 0 | [10.0, 1.82, 0.344, 0.1, 0.0467, 0.0269, 0.01] | [10.0, 2.478, 0.426, 0.1, 0.0427, 0.0211, 0.01] | 0 | [375.0, 500.0, 700.0, 925.0, 1200.0, 1500.0, 2341.0] | [750.0, 1000.0, 1500.0, 2200.0, 3000.0, 4000.0, 5765.0]
HV 160A | HV 160A | 160 | 0 | [10.0, 4.15, 1.03, 0.198, 0.1, 0.051, 0.0172, 0.01] | [10.0, 2.3, 0.734, 0.274, 0.1, 0.046, 0.0177, 0.01] | 0 | [480.0, 550.0, 700.0, 1000.0, 1260.0, 1600.0, 2500.0, 3227.0] | [960.0, 1300.0, 1700.0, 2200.0, 2996.0, 4000.0, 6000.0, 7946.0]
HV 16A | HV 16A | 16 | 0 | [10.0, 0.352, 0.164, 0.1, 0.0649, 0.0342, 0.01] | [10.0, 2.34, 0.722, 0.181, 0.1, 0.055, 0.0296, 0.01] | 0 | [48.0, 60.0, 65.0, 71.0, 80.0, 100.0, 162.0] | [96.0, 110.0, 125.0, 150.0, 168.0, 200.0, 250.0, 398.0]
HV 200A | HV 200A | 200 | 0 | [10.0, 4.267, 1.21, 0.403, 0.1, 0.058, 0.022, 0.01] | [10.0, 3.73, 1.654, 0.328, 0.1, 0.0531, 0.019, 0.01] | 0 | [600.0, 700.0, 900.0, 1150.0, 1665.0, 2000.0, 3000.0, 4313.0] | [1200.0, 1500.0, 1800.0, 2700.0, 3960.0, 5000.0, 7500.0, 10620.0]
HV 20A | HV 20A | 20 | 0 | [10.0, 1.3, 0.3, 0.155, 0.1, 0.0555, 0.023, 0.01] | [10.0, 1.3, 0.161, 0.1, 0.0611, 0.0399, 0.0141, 0.01] | 0 | [60.0, 70.0, 80.0, 87.0, 94.0, 110.0, 150.0, 216.0] | [120.0, 150.0, 200.0, 223.0, 260.0, 300.0, 450.0, 532.0]
HV 25A | HV 25A | 25 | 0 | [10.0, 2.512, 0.833, 0.299, 0.1, 0.0372, 0.0223, 0.01] | [10.0, 3.125, 0.597, 0.198, 0.1, 0.0378, 0.022, 0.01] | 0 | [75.0, 82.0, 90.0, 100.0, 124.0, 170.0, 200.0, 289.0] | [150.0, 170.0, 210.0, 250.0, 294.0, 400.0, 500.0, 711.0]
HV 31.5A | HV 31.5A | 31.5 | 0 | [10.0, 2.34, 0.722, 0.181, 0.1, 0.055, 0.0296, 0.01] | [10.0, 2.84, 0.368, 0.164, 0.1, 0.0621, 0.0378, 0.0195, 0.01] | 0 | [95.0, 110.0, 125.0, 150.0, 165.0, 200.0, 250.0, 390.0] | [189.0, 220.0, 300.0, 350.0, 393.0, 450.0, 530.0, 700.0, 960.0]
HV 40A | HV 40A | 40 | 0 | [10.0, 1.3, 0.161, 0.1, 0.0611, 0.0399, 0.0141, 0.01] | [10.0, 2.05, 0.369, 0.198, 0.1, 0.051, 0.0298, 0.01] | 0 | [120.0, 150.0, 200.0, 223.0, 260.0, 300.0, 450.0, 532.0] | [240.0, 300.0, 400.0, 450.0, 530.0, 650.0, 800.0, 1311.0]
HV 50A | HV 50A | 50 | 0 | [10.0, 3.215, 0.597, 0.198, 0.1, 0.0378, 0.022, 0.01] | [10.0, 3.64, 0.854, 0.281, 0.1, 0.0531, 0.022, 0.01] | 0 | [150.0, 170.0, 210.0, 250.0, 294.0, 400.0, 500.0, 711.0] | [300.0, 350.0, 450.0, 550.0, 700.0, 850.0, 1200.0, 1752.0]
HV 6.3A | HV 6.3A | 6.3 | 0 | [10.0, 1.39, 0.344, 0.168, 0.1, 0.056, 0.0263, 0.01] | [10.0, 1.711, 0.516, 0.198, 0.1, 0.0634, 0.0303, 0.01] | 0 | [19.0, 19.5, 20.4, 20.8, 22.0, 25.0, 32.0, 48.0] | [38.0, 40.0, 43.0, 48.0, 53.0, 60.0, 75.0, 118.0]
HV 63A | HV 63A | 63 | 0 | [10.0, 2.84, 0.368, 0.164, 0.1, 0.0621, 0.0378, 0.0195, 0.01] | [10.0, 1.82, 0.344, 0.1, 0.0467, 0.0269, 0.01] | 0 | [189.0, 220.0, 300.0, 350.0, 393.0, 450.0, 530.0, 700.0, 961.0] | [378.0, 500.0, 700.0, 934.0, 1200.0, 1500.0, 2366.0]
HV 80A | HV 80A | 80 | 0 | [10.0, 2.05, 0.369, 0.198, 0.1, 0.051, 0.0298, 0.01] | [10.0, 4.15, 1.03, 0.198, 0.1, 0.051, 0.0172, 0.01] | 0 | [240.0, 300.0, 400.0, 450.0, 530.0, 650.0, 800.0, 1311.0] | [480.0, 550.0, 700.0, 1000.0, 1260.0, 1600.0, 2500.0, 3227.0]
Siemens NH-1-100 | Siemens NH-1-100 | 100 | [5400.0, 2000.0, 400.0, 20.0, 1.0, 0.2, 0.012, 0.004] | 0 | 0 | [150.0, 190.0, 250.0, 430.0, 900.0, 1250.0, 2700.0, 3600.0] | 0 | 0
Siemens NH-1-125 | Siemens NH-1-125 | 125 | [4800.0, 120.0, 7.0, 0.1, 0.004] | 0 | 0 | [180.0, 400.0, 740.0, 2000.0, 4250.0] | 0 | 0
Siemens NH-1-16 | Siemens NH-1-16 | 16 | [4000.0, 400.0, 2.0, 0.1, 0.04, 0.01] | 0 | 0 | [26.0, 35.0, 75.0, 150.0, 200.0, 300.0] | 0 | 0
Siemens NH-1-160 | Siemens NH-1-160 | 160 | [4800.0, 120.0, 7.0, 0.1, 0.004] | 0 | 0 | [210.0, 500.0, 900.0, 2300.0, 5000.0] | 0 | 0
Siemens NH-1-25 | Siemens NH-1-25 | 25 | [4000.0, 1000.0, 10.0, 0.2, 0.02, 0.01] | 0 | 0 | [40.0, 50.0, 100.0, 210.0, 400.0, 500.0] | 0 | 0
Siemens NH-1-50 | Siemens NH-1-50 | 50 | [4000.0, 40.0, 4.0, 1.0, 0.02, 0.01] | 0 | 0 | [86.0, 200.0, 300.0, 400.0, 1000.0, 1280.0] | 0 | 0
Siemens NH-1-63 | Siemens NH-1-63 | 63 | [4000.0, 100.0, 10.0, 2.0, 0.04, 0.01] | 0 | 0 | [100.0, 200.0, 300.0, 400.0, 1000.0, 1500.0] | 0 | 0
Siemens NH-1-80 | Siemens NH-1-80 | 80 | [4800.0, 120.0, 7.0, 0.1, 0.01] | 0 | 0 | [150.58, 250.0, 450.0, 1150.0, 2470.0] | 0 | 0
Siemens NH-2-1000 | Siemens NH-2-1000 | 1000 | [4800.0, 120.0, 7.0, 0.1, 0.004] | 0 | 0 | [1900.0, 3500.0, 8400.0, 24000.0, 52000.0] | 0 | 0
Siemens NH-2-200 | Siemens NH-2-200 | 200 | [4800.0, 120.0, 7.0, 0.1, 0.004] | 0 | 0 | [280.0, 650.0, 1200.0, 3000.0, 7000.0] | 0 | 0
Siemens NH-2-224 | Siemens NH-2-224 | 224 | [4800.0, 120.0, 7.0, 0.2, 0.04, 0.004] | 0 | 0 | [400.0, 750.0, 1453.0, 3025.0, 4315.0, 7600.0] | 0 | 0
Siemens NH-2-250 | Siemens NH-2-250 | 250 | [4800.0, 120.0, 7.0, 0.1, 0.004] | 0 | 0 | [450.0, 800.0, 1650.0, 4000.0, 8500.0] | 0 | 0
Siemens NH-2-315 | Siemens NH-2-315 | 315 | [4800.0, 120.0, 7.0, 0.1, 0.004] | 0 | 0 | [550.0, 920.0, 1900.0, 5000.0, 11000.0] | 0 | 0
Siemens NH-2-355 | Siemens NH-2-355 | 355 | [4800.0, 120.0, 6.0, 0.1, 0.004] | 0 | 0 | [650.0, 1116.27, 2350.0, 5840.0, 12790.0] | 0 | 0
Siemens NH-2-400 | Siemens NH-2-400 | 400 | [4800.0, 120.0, 7.0, 0.1, 0.004] | 0 | 0 | [720.0, 1350.0, 2800.0, 6500.0, 15000.0] | 0 | 0
Siemens NH-2-425 | Siemens NH-2-425 | 425 | [4800.0, 120.0, 7.0, 0.1, 0.004] | 0 | 0 | [850.0, 1500.0, 3050.0, 7500.0, 16500.0] | 0 | 0
Siemens NH-2-630 | Siemens NH-2-630 | 630 | [4800.0, 120.0, 7.0, 0.1, 0.004] | 0 | 0 | [1200.0, 2000.0, 4800.0, 12000.0, 26000.0] | 0 | 0

## dtypes
| element | column | dtype
0 | bus | name | object
1 | bus | vn_kv | float64
2 | bus | type | object
3 | bus | zone | object
4 | bus | in_service | bool
5 | load | name | object
6 | load | bus | uint32
7 | load | p_mw | float64
8 | load | q_mvar | float64
9 | load | const_z_percent | float64
10 | load | const_i_percent | float64
11 | load | sn_mva | float64
12 | load | scaling | float64
13 | load | in_service | bool
14 | load | type | object
15 | ext_grid | name | object
16 | ext_grid | bus | uint32
17 | ext_grid | vm_pu | float64
18 | ext_grid | va_degree | float64
19 | ext_grid | slack_weight | float64
20 | ext_grid | in_service | bool
21 | line | name | object
22 | line | std_type | object
23 | line | from_bus | uint32
24 | line | to_bus | uint32
25 | line | length_km | float64
26 | line | r_ohm_per_km | float64
27 | line | x_ohm_per_km | float64
28 | line | c_nf_per_km | float64
29 | line | g_us_per_km | float64
30 | line | max_i_ka | float64
31 | line | df | float64
32 | line | parallel | uint32
33 | line | type | object
34 | line | in_service | bool
35 | trafo | name | object
36 | trafo | std_type | object
37 | trafo | hv_bus | uint32
38 | trafo | lv_bus | uint32
39 | trafo | sn_mva | float64
40 | trafo | vn_hv_kv | float64
41 | trafo | vn_lv_kv | float64
42 | trafo | vk_percent | float64
43 | trafo | vkr_percent | float64
44 | trafo | pfe_kw | float64
45 | trafo | i0_percent | float64
46 | trafo | shift_degree | float64
47 | trafo | tap_side | object
48 | trafo | tap_neutral | int32
49 | trafo | tap_min | int32
50 | trafo | tap_max | int32
51 | trafo | tap_step_percent | float64
52 | trafo | tap_step_degree | float64
53 | trafo | tap_pos | int32
54 | trafo | tap_phase_shifter | bool
55 | trafo | parallel | uint32
56 | trafo | df | float64
57 | trafo | in_service | bool
58 | line_geodata | coords | object
59 | bus_geodata | x | float64
60 | bus_geodata | y | float64
61 | bus_geodata | coords | object

## parameters
| version | format_version | converged | OPF_converged | name | f_hz | sn_mva
0 | 2.14.6 | 2.14.0 | FALSE | FALSE |  | 50 | 1