## bus
| name | vn_kv | type | zone | in_service
0 | bus_LV_6157-1_2_4_node_55 | 0.4 | n |  | TRUE
1 | bus_LV_6157-1_2_4_node_129 | 0.4 | n |  | TRUE
2 | bus_LV_6157-1_2_4_node_130 | 0.4 | n |  | TRUE
3 | bus_LV_6157-1_2_4_node_128 | 0.4 | n |  | TRUE
4 | bus_LV_6157-1_2_4_node_67 | 0.4 | n |  | TRUE
5 | bus_LV_6157-1_2_4_node_68 | 0.4 | n |  | TRUE
6 | bus_LV_6157-1_2_4_node_69 | 0.4 | n |  | TRUE
7 | bus_LV_6157-1_2_4_node_70 | 0.4 | n |  | TRUE
8 | bus_LV_6157-1_2_4_node_71 | 0.4 | n |  | TRUE
9 | bus_LV_6157-1_2_4_node_74 | 0.4 | n |  | TRUE
10 | bus_LV_6157-1_2_4_node_77 | 0.4 | n |  | TRUE
11 | bus_LV_6157-1_2_4_node_72 | 0.4 | n |  | TRUE
12 | bus_LV_6157-1_2_4_node_73 | 0.4 | n |  | TRUE
13 | bus_LV_6157-1_2_4_node_75 | 0.4 | n |  | TRUE
14 | bus_LV_6157-1_2_4_node_76 | 0.4 | n |  | TRUE
15 | bus_LV_6157-1_2_4_node_111 | 0.4 | n |  | TRUE
16 | bus_LV_6157-1_2_4_node_137 | 0.4 | n |  | TRUE
17 | bus_LV_6157-1_2_4_node_90 | 0.4 | n |  | TRUE
18 | bus_LV_6157-1_2_4_node_108 | 0.4 | n |  | TRUE
19 | bus_LV_6157-1_2_4_node_89 | 0.4 | n |  | TRUE
20 | bus_LV_6157-1_2_4_node_78 | 0.4 | n |  | TRUE
21 | bus_LV_6157-1_2_4_node_79 | 0.4 | n |  | TRUE
22 | bus_LV_6157-1_2_4_node_80 | 0.4 | n |  | TRUE
23 | bus_LV_6157-1_2_4_node_81 | 0.4 | n |  | TRUE
24 | bus_LV_6157-1_2_4_node_82 | 0.4 | n |  | TRUE
25 | bus_LV_6157-1_2_4_node_83 | 0.4 | n |  | TRUE
26 | bus_LV_6157-1_2_4_node_84 | 0.4 | n |  | TRUE
27 | bus_LV_6157-1_2_4_node_88 | 0.4 | n |  | TRUE
28 | bus_LV_6157-1_2_4_node_118 | 0.4 | n |  | TRUE
29 | bus_LV_6157-1_2_4_node_85 | 0.4 | n |  | TRUE
30 | bus_LV_6157-1_2_4_node_120 | 0.4 | n |  | TRUE
31 | bus_LV_6157-1_2_4_node_117 | 0.4 | n |  | TRUE
32 | bus_LV_6157-1_2_4_node_86 | 0.4 | n |  | TRUE
33 | bus_LV_6157-1_2_4_node_87 | 0.4 | n |  | TRUE
34 | bus_LV_6157-1_2_4_node_91 | 0.4 | n |  | TRUE
35 | bus_LV_6157-1_2_4_node_92 | 0.4 | n |  | TRUE
36 | bus_LV_6157-1_2_4_node_125 | 0.4 | n |  | TRUE
37 | bus_LV_6157-1_2_4_node_93 | 0.4 | n |  | TRUE
38 | bus_LV_6157-1_2_4_node_94 | 0.4 | n |  | TRUE
39 | bus_LV_6157-1_2_4_node_126 | 0.4 | n |  | TRUE
40 | bus_LV_6157-1_2_4_node_95 | 0.4 | n |  | TRUE
41 | bus_LV_6157-1_2_4_node_139 | 0.4 | n |  | TRUE
42 | bus_LV_6157-1_2_4_node_103 | 0.4 | n |  | TRUE
43 | bus_LV_6157-1_2_4_node_138 | 0.4 | n |  | TRUE
44 | bus_LV_6157-1_2_4_node_96 | 0.4 | n |  | TRUE
45 | bus_LV_6157-1_2_4_node_97 | 0.4 | n |  | TRUE
46 | bus_LV_6157-1_2_4_node_98 | 0.4 | n |  | TRUE
47 | bus_LV_6157-1_2_4_node_99 | 0.4 | n |  | TRUE
48 | bus_LV_6157-1_2_4_node_100 | 0.4 | n |  | TRUE
49 | bus_LV_6157-1_2_4_node_141 | 0.4 | n |  | TRUE
50 | bus_LV_6157-1_2_4_node_109 | 0.4 | n |  | TRUE
51 | bus_LV_6157-1_2_4_node_106 | 0.4 | n |  | TRUE
52 | bus_LV_6157-1_2_4_node_107 | 0.4 | n |  | TRUE
53 | bus_LV_6157-1_2_4_node_110 | 0.4 | n |  | TRUE
54 | bus_LV_6157-1_2_4_node_140 | 0.4 | n |  | TRUE
55 | bus_LV_6157-1_2_4_node_113 | 0.4 | n |  | TRUE
56 | bus_LV_6157-1_2_4_node_112 | 0.4 | n |  | TRUE
57 | bus_LV_6157-1_2_4_node_116 | 0.4 | n |  | TRUE
58 | bus_LV_6157-1_2_4_node_114 | 0.4 | n |  | TRUE
59 | bus_LV_6157-1_2_4_node_142 | 0.4 | n |  | TRUE
60 | bus_LV_6157-1_2_4_node_143 | 0.4 | n |  | TRUE
61 | bus_LV_6157-1_2_4_node_115 | 0.4 | n |  | TRUE
62 | bus_LV_6157-1_2_4_node_119 | 0.4 | n |  | TRUE
63 | bus_LV_6157-1_2_4_node_124 | 0.4 | n |  | TRUE
64 | bus_LV_6157-1_2_4_node_123 | 0.4 | n |  | TRUE
65 | bus_LV_6157-1_2_4_node_121 | 0.4 | n |  | TRUE
66 | bus_LV_6157-1_2_4_node_122 | 0.4 | n |  | TRUE
67 | bus_LV_6157-1_2_4_node_127 | 0.4 | n |  | TRUE
68 | bus_MV_204_0_node_107 | 20 | n |  | TRUE

## load
| name | bus | p_mw | q_mvar | const_z_percent | const_i_percent | sn_mva | scaling | in_service | type
0 | LV_6157-1_2_4_load_55 | 0 | 0.00041107 | 0.00010302 | 0 | 0 |  | 1 | TRUE | wye
1 | LV_6157-1_2_4_load_130 | 2 | 0.0051961 | 0.0013023 | 0 | 0 |  | 1 | TRUE | wye
2 | LV_6157-1_2_4_load_128 | 3 | 0.0016129 | 0.00040424 | 0 | 0 |  | 1 | TRUE | wye
3 | LV_6157-1_2_4_load_67 | 4 | 0.0033071 | 0.00082884 | 0 | 0 |  | 1 | TRUE | wye
4 | LV_6157-1_2_4_load_68 | 5 | 0.0011922 | 0.0002988 | 0 | 0 |  | 1 | TRUE | wye
5 | LV_6157-1_2_4_load_70 | 7 | 0.0028519 | 0.00071476 | 0 | 0 |  | 1 | TRUE | wye
6 | LV_6157-1_2_4_load_71 | 8 | 0.0044508 | 0.0011155 | 0 | 0 |  | 1 | TRUE | wye
7 | LV_6157-1_2_4_load_77 | 10 | 0.0022725 | 0.00056955 | 0 | 0 |  | 1 | TRUE | wye
8 | LV_6157-1_2_4_load_72 | 11 | 0.0024376 | 0.00061093 | 0 | 0 |  | 1 | TRUE | wye
9 | LV_6157-1_2_4_load_75 | 13 | 0.0018432 | 0.00046196 | 0 | 0 |  | 1 | TRUE | wye
10 | LV_6157-1_2_4_load_111 | 15 | 0.0023227 | 0.00058212 | 0 | 0 |  | 1 | TRUE | wye
11 | LV_6157-1_2_4_load_137 | 16 | 0.0061209 | 0.001534 | 0 | 0 |  | 1 | TRUE | wye
12 | LV_6157-1_2_4_load_89 | 19 | 0.0064117 | 0.0016069 | 0 | 0 |  | 1 | TRUE | wye
13 | LV_6157-1_2_4_load_78 | 20 | 0.0027436 | 0.0006876 | 0 | 0 |  | 1 | TRUE | wye
14 | LV_6157-1_2_4_load_81 | 23 | 0.0036487 | 0.00091445 | 0 | 0 |  | 1 | TRUE | wye
15 | LV_6157-1_2_4_load_82 | 24 | 0.0036931 | 0.00092559 | 0 | 0 |  | 1 | TRUE | wye
16 | LV_6157-1_2_4_load_83 | 25 | 0.0035749 | 0.00089596 | 0 | 0 |  | 1 | TRUE | wye
17 | LV_6157-1_2_4_load_84 | 26 | 0.0021465 | 0.00053797 | 0 | 0 |  | 1 | TRUE | wye
18 | LV_6157-1_2_4_load_88 | 27 | 0.0024244 | 0.00060762 | 0 | 0 |  | 1 | TRUE | wye
19 | LV_6157-1_2_4_load_118 | 28 | 0.0035786 | 0.00089688 | 0 | 0 |  | 1 | TRUE | wye
20 | LV_6157-1_2_4_load_120 | 30 | 0.0023484 | 0.00058856 | 0 | 0 |  | 1 | TRUE | wye
21 | LV_6157-1_2_4_load_117 | 31 | 0.0032428 | 0.00081273 | 0 | 0 |  | 1 | TRUE | wye
22 | LV_6157-1_2_4_load_86 | 32 | 0.0067924 | 0.0017023 | 0 | 0 |  | 1 | TRUE | wye
23 | LV_6157-1_2_4_load_91 | 34 | 0.0034037 | 0.00085304 | 0 | 0 |  | 1 | TRUE | wye
24 | LV_6157-1_2_4_load_125 | 36 | 0.0039029 | 0.00097816 | 0 | 0 |  | 1 | TRUE | wye
25 | LV_6157-1_2_4_load_93 | 37 | 0.0011553 | 0.00028955 | 0 | 0 |  | 1 | TRUE | wye
26 | LV_6157-1_2_4_load_94 | 38 | 0.0011619 | 0.0002912 | 0 | 0 |  | 1 | TRUE | wye
27 | LV_6157-1_2_4_load_126 | 39 | 0.0048364 | 0.0012121 | 0 | 0 |  | 1 | TRUE | wye
28 | LV_6157-1_2_4_load_139 | 41 | 0.0011171 | 0.00027997 | 0 | 0 |  | 1 | TRUE | wye
29 | LV_6157-1_2_4_load_103 | 42 | 0.0012493 | 0.0003131 | 0 | 0 |  | 1 | TRUE | wye
30 | LV_6157-1_2_4_load_96 | 44 | 0.0046166 | 0.001157 | 0 | 0 |  | 1 | TRUE | wye
31 | LV_6157-1_2_4_load_97 | 45 | 0.00041711 | 0.00010454 | 0 | 0 |  | 1 | TRUE | wye
32 | LV_6157-1_2_4_load_98 | 46 | 0.00039615 | 9.9285e-05 | 0 | 0 |  | 1 | TRUE | wye
33 | LV_6157-1_2_4_load_99 | 47 | 0.00036523 | 9.1534e-05 | 0 | 0 |  | 1 | TRUE | wye
34 | LV_6157-1_2_4_load_100 | 48 | 0.0005907 | 0.00014804 | 0 | 0 |  | 1 | TRUE | wye
35 | LV_6157-1_2_4_load_141 | 49 | 0.00099703 | 0.00024988 | 0 | 0 |  | 1 | TRUE | wye
36 | LV_6157-1_2_4_load_106 | 51 | 0.001419 | 0.00035563 | 0 | 0 |  | 1 | TRUE | wye
37 | LV_6157-1_2_4_load_140 | 54 | 0.0016482 | 0.00041308 | 0 | 0 |  | 1 | TRUE | wye
38 | LV_6157-1_2_4_load_112 | 56 | 0.0011195 | 0.00028057 | 0 | 0 |  | 1 | TRUE | wye
39 | LV_6157-1_2_4_load_116 | 57 | 0.0019223 | 0.00048178 | 0 | 0 |  | 1 | TRUE | wye
40 | LV_6157-1_2_4_load_114 | 58 | 0.0014544 | 0.0003645 | 0 | 0 |  | 1 | TRUE | wye
41 | LV_6157-1_2_4_load_142 | 59 | 0.0005819 | 0.00014584 | 0 | 0 |  | 1 | TRUE | wye
42 | LV_6157-1_2_4_load_143 | 60 | 0.00053673 | 0.00013452 | 0 | 0 |  | 1 | TRUE | wye
43 | LV_6157-1_2_4_load_115 | 61 | 0.0025117 | 0.0006295 | 0 | 0 |  | 1 | TRUE | wye
44 | LV_6157-1_2_4_load_119 | 62 | 0.0051405 | 0.0012883 | 0 | 0 |  | 1 | TRUE | wye
45 | LV_6157-1_2_4_load_124 | 63 | 0.0018842 | 0.00047222 | 0 | 0 |  | 1 | TRUE | wye
46 | LV_6157-1_2_4_load_123 | 64 | 0.0042553 | 0.0010665 | 0 | 0 |  | 1 | TRUE | wye
47 | LV_6157-1_2_4_load_121 | 65 | 0.0039242 | 0.00098351 | 0 | 0 |  | 1 | TRUE | wye
48 | LV_6157-1_2_4_load_122 | 66 | 0.0041106 | 0.0010302 | 0 | 0 |  | 1 | TRUE | wye
49 | LV_6157-1_2_4_load_127 | 67 | 0.0046648 | 0.0011691 | 0 | 0 |  | 1 | TRUE | wye

## ext_grid
| name | bus | vm_pu | va_degree | slack_weight | in_service
0 |  | 13 | 1 | 0 | 1 | TRUE

## line
| name | std_type | from_bus | to_bus | length_km | r_ohm_per_km | x_ohm_per_km | c_nf_per_km | g_us_per_km | max_i_ka | df | parallel | type | in_service
0 | LV_6157-1_2_4_line_0 | NAYY 4x150 SE | 0 | 1 | 0.006815 | 0.208 | 0.08 | 261 | 0 | 0.27 | 1 | 1 | cs | TRUE
1 | LV_6157-1_2_4_line_1 | NAYY 4x150 SE | 1 | 2 | 0.12509 | 0.208 | 0.08 | 261 | 0 | 0.27 | 1 | 1 | cs | TRUE
2 | LV_6157-1_2_4_line_2 | NAYY 4x150 SE | 1 | 3 | 0.10983 | 0.208 | 0.08 | 261 | 0 | 0.27 | 1 | 1 | cs | TRUE
3 | LV_6157-1_2_4_line_3 | NAYY 4x150 SE | 3 | 67 | 0.018463 | 0.208 | 0.08 | 261 | 0 | 0.27 | 1 | 1 | cs | TRUE
4 | LV_6157-1_2_4_line_4 | NAYY 4x150 SE | 4 | 5 | 0.0078366 | 0.208 | 0.08 | 261 | 0 | 0.27 | 1 | 1 | cs | TRUE
5 | LV_6157-1_2_4_line_5 | NAYY 4x150 SE | 4 | 6 | 0.03359 | 0.208 | 0.08 | 261 | 0 | 0.27 | 1 | 1 | cs | TRUE
6 | LV_6157-1_2_4_line_6 | NAYY 4x150 SE | 5 | 7 | 0.10566 | 0.208 | 0.08 | 261 | 0 | 0.27 | 1 | 1 | cs | TRUE
7 | LV_6157-1_2_4_line_7 | NAYY 4x150 SE | 6 | 8 | 0.069344 | 0.208 | 0.08 | 261 | 0 | 0.27 | 1 | 1 | cs | TRUE
8 | LV_6157-1_2_4_line_8 | NAYY 4x150 SE | 8 | 9 | 0.018371 | 0.208 | 0.08 | 261 | 0 | 0.27 | 1 | 1 | cs | TRUE
9 | LV_6157-1_2_4_line_9 | NAYY 4x150 SE | 9 | 10 | 0.013188 | 0.208 | 0.08 | 261 | 0 | 0.27 | 1 | 1 | cs | TRUE
10 | LV_6157-1_2_4_line_10 | NAYY 4x150 SE | 9 | 11 | 0.048361 | 0.208 | 0.08 | 261 | 0 | 0.27 | 1 | 1 | cs | TRUE
11 | LV_6157-1_2_4_line_11 | NAYY 4x150 SE | 11 | 12 | 0.044706 | 0.208 | 0.08 | 261 | 0 | 0.27 | 1 | 1 | cs | TRUE
12 | LV_6157-1_2_4_line_12 | NAYY 4x150 SE | 12 | 13 | 0.10369 | 0.208 | 0.08 | 261 | 0 | 0.27 | 1 | 2 | cs | TRUE
13 | LV_6157-1_2_4_line_13 | NAYY 4x150 SE | 12 | 14 | 0.013207 | 0.208 | 0.08 | 261 | 0 | 0.27 | 1 | 2 | cs | TRUE
14 | LV_6157-1_2_4_line_14 | NAYY 4x150 SE | 13 | 15 | 0.034599 | 0.208 | 0.08 | 261 | 0 | 0.27 | 1 | 2 | cs | TRUE
15 | LV_6157-1_2_4_line_15 | NAYY 4x150 SE | 14 | 16 | 0.088277 | 0.208 | 0.08 | 261 | 0 | 0.27 | 1 | 1 | cs | TRUE
16 | LV_6157-1_2_4_line_16 | NAYY 4x150 SE | 14 | 17 | 0.11938 | 0.208 | 0.08 | 261 | 0 | 0.27 | 1 | 2 | cs | TRUE
17 | LV_6157-1_2_4_line_17 | NAYY 4x150 SE | 15 | 18 | 0.011564 | 0.208 | 0.08 | 261 | 0 | 0.27 | 1 | 2 | cs | TRUE
18 | LV_6157-1_2_4_line_18 | NAYY 4x150 SE | 17 | 19 | 0.080188 | 0.208 | 0.08 | 261 | 0 | 0.27 | 1 | 2 | cs | TRUE
19 | LV_6157-1_2_4_line_19 | NAYY 4x150 SE | 18 | 53 | 0.035139 | 0.208 | 0.08 | 261 | 0 | 0.27 | 1 | 1 | cs | TRUE
20 | LV_6157-1_2_4_line_20 | NAYY 4x150 SE | 18 | 51 | 0.029735 | 0.208 | 0.08 | 261 | 0 | 0.27 | 1 | 2 | cs | TRUE
21 | LV_6157-1_2_4_line_21 | NAYY 4x150 SE | 19 | 33 | 0.031953 | 0.208 | 0.08 | 261 | 0 | 0.27 | 1 | 1 | cs | TRUE
22 | LV_6157-1_2_4_line_22 | NAYY 4x150 SE | 20 | 21 | 0.02442 | 0.208 | 0.08 | 261 | 0 | 0.27 | 1 | 1 | cs | TRUE
23 | LV_6157-1_2_4_line_23 | NAYY 4x150 SE | 20 | 22 | 0.02102 | 0.208 | 0.08 | 261 | 0 | 0.27 | 1 | 1 | cs | TRUE
24 | LV_6157-1_2_4_line_24 | NAYY 4x150 SE | 21 | 23 | 0.033554 | 0.208 | 0.08 | 261 | 0 | 0.27 | 1 | 1 | cs | TRUE
25 | LV_6157-1_2_4_line_25 | NAYY 4x150 SE | 21 | 24 | 0.029726 | 0.208 | 0.08 | 261 | 0 | 0.27 | 1 | 1 | cs | TRUE
26 | LV_6157-1_2_4_line_26 | NAYY 4x150 SE | 22 | 25 | 0.031277 | 0.208 | 0.08 | 261 | 0 | 0.27 | 1 | 1 | cs | TRUE
27 | LV_6157-1_2_4_line_27 | NAYY 4x150 SE | 23 | 26 | 0.024705 | 0.208 | 0.08 | 261 | 0 | 0.27 | 1 | 1 | cs | TRUE
28 | LV_6157-1_2_4_line_28 | NAYY 4x150 SE | 24 | 27 | 0.020269 | 0.208 | 0.08 | 261 | 0 | 0.27 | 1 | 1 | cs | TRUE
29 | LV_6157-1_2_4_line_29 | NAYY 4x150 SE | 25 | 28 | 0.0060413 | 0.208 | 0.08 | 261 | 0 | 0.27 | 1 | 1 | cs | TRUE
30 | LV_6157-1_2_4_line_30 | NAYY 4x150 SE | 26 | 29 | 0.0016954 | 0.208 | 0.08 | 261 | 0 | 0.27 | 1 | 1 | cs | TRUE
31 | LV_6157-1_2_4_line_31 | NAYY 4x150 SE | 28 | 30 | 0.012748 | 0.208 | 0.08 | 261 | 0 | 0.27 | 1 | 1 | cs | TRUE
32 | LV_6157-1_2_4_line_32 | NAYY 4x150 SE | 28 | 31 | 0.033899 | 0.208 | 0.08 | 261 | 0 | 0.27 | 1 | 1 | cs | TRUE
33 | LV_6157-1_2_4_line_33 | NAYY 4x150 SE | 29 | 32 | 0.050053 | 0.208 | 0.08 | 261 | 0 | 0.27 | 1 | 1 | cs | TRUE
34 | LV_6157-1_2_4_line_34 | NAYY 4x150 SE | 29 | 33 | 0.02495 | 0.208 | 0.08 | 261 | 0 | 0.27 | 1 | 1 | cs | TRUE
35 | LV_6157-1_2_4_line_35 | NAYY 4x150 SE | 30 | 63 | 0.024921 | 0.208 | 0.08 | 261 | 0 | 0.27 | 1 | 1 | cs | TRUE
36 | LV_6157-1_2_4_line_36 | NAYY 4x150 SE | 31 | 62 | 0.0065533 | 0.208 | 0.08 | 261 | 0 | 0.27 | 1 | 1 | cs | TRUE
37 | LV_6157-1_2_4_line_37 | NAYY 4x150 SE | 34 | 35 | 0.067677 | 0.208 | 0.08 | 261 | 0 | 0.27 | 1 | 1 | cs | TRUE
38 | LV_6157-1_2_4_line_38 | NAYY 4x150 SE | 34 | 36 | 0.14045 | 0.208 | 0.08 | 261 | 0 | 0.27 | 1 | 1 | cs | TRUE
39 | LV_6157-1_2_4_line_39 | NAYY 4x150 SE | 35 | 37 | 0.044461 | 0.208 | 0.08 | 261 | 0 | 0.27 | 1 | 1 | cs | TRUE
40 | LV_6157-1_2_4_line_40 | NAYY 4x150 SE | 35 | 38 | 0.065071 | 0.208 | 0.08 | 261 | 0 | 0.27 | 1 | 1 | cs | TRUE
41 | LV_6157-1_2_4_line_41 | NAYY 4x150 SE | 36 | 39 | 0.060525 | 0.208 | 0.08 | 261 | 0 | 0.27 | 1 | 1 | cs | TRUE
42 | LV_6157-1_2_4_line_42 | NAYY 4x150 SE | 37 | 40 | 0.018134 | 0.208 | 0.08 | 261 | 0 | 0.27 | 1 | 1 | cs | TRUE
43 | LV_6157-1_2_4_line_43 | NAYY 4x150 SE | 37 | 41 | 0.16539 | 0.208 | 0.08 | 261 | 0 | 0.27 | 1 | 2 | cs | TRUE
44 | LV_6157-1_2_4_line_44 | NAYY 4x150 SE | 38 | 42 | 0.066019 | 0.208 | 0.08 | 261 | 0 | 0.27 | 1 | 1 | cs | TRUE
45 | LV_6157-1_2_4_line_45 | NAYY 4x150 SE | 39 | 67 | 0.024765 | 0.208 | 0.08 | 261 | 0 | 0.27 | 1 | 1 | cs | TRUE
46 | LV_6157-1_2_4_line_46 | NAYY 4x150 SE | 40 | 44 | 0.11452 | 0.208 | 0.08 | 261 | 0 | 0.27 | 1 | 1 | cs | TRUE
47 | LV_6157-1_2_4_line_47 | NAYY 4x150 SE | 41 | 43 | 0.14145 | 0.208 | 0.08 | 261 | 0 | 0.27 | 1 | 2 | cs | TRUE
48 | LV_6157-1_2_4_line_48 | NAYY 4x150 SE | 43 | 49 | 0.10364 | 0.208 | 0.08 | 261 | 0 | 0.27 | 1 | 1 | cs | TRUE
49 | LV_6157-1_2_4_line_49 | NAYY 4x150 SE | 43 | 48 | 0.043347 | 0.208 | 0.08 | 261 | 0 | 0.27 | 1 | 1 | cs | TRUE
50 | LV_6157-1_2_4_line_50 | NAYY 4x150 SE | 43 | 50 | 0.11399 | 0.208 | 0.08 | 261 | 0 | 0.27 | 1 | 2 | cs | TRUE
51 | LV_6157-1_2_4_line_51 | NAYY 4x150 SE | 45 | 46 | 0.020034 | 0.208 | 0.08 | 261 | 0 | 0.27 | 1 | 1 | cs | TRUE
52 | LV_6157-1_2_4_line_52 | NAYY 4x150 SE | 45 | 47 | 0.026224 | 0.208 | 0.08 | 261 | 0 | 0.27 | 1 | 1 | cs | TRUE
53 | LV_6157-1_2_4_line_53 | NAYY 4x150 SE | 46 | 48 | 0.01612 | 0.208 | 0.08 | 261 | 0 | 0.27 | 1 | 1 | cs | TRUE
54 | LV_6157-1_2_4_line_54 | NAYY 4x150 SE | 50 | 54 | 0.038271 | 0.208 | 0.08 | 261 | 0 | 0.27 | 1 | 1 | cs | TRUE
55 | LV_6157-1_2_4_line_55 | NAYY 4x150 SE | 50 | 52 | 0.033757 | 0.208 | 0.08 | 261 | 0 | 0.27 | 1 | 2 | cs | TRUE
56 | LV_6157-1_2_4_line_56 | NAYY 4x150 SE | 51 | 52 | 0.028647 | 0.208 | 0.08 | 261 | 0 | 0.27 | 1 | 2 | cs | TRUE
57 | LV_6157-1_2_4_line_57 | NAYY 4x150 SE | 53 | 55 | 0.005262 | 0.208 | 0.08 | 261 | 0 | 0.27 | 1 | 1 | cs | TRUE
58 | LV_6157-1_2_4_line_58 | NAYY 4x150 SE | 53 | 56 | 0.048009 | 0.208 | 0.08 | 261 | 0 | 0.27 | 1 | 1 | cs | TRUE
59 | LV_6157-1_2_4_line_59 | NAYY 4x150 SE | 55 | 57 | 0.035186 | 0.208 | 0.08 | 261 | 0 | 0.27 | 1 | 1 | cs | TRUE
60 | LV_6157-1_2_4_line_60 | NAYY 4x150 SE | 55 | 58 | 0.0093581 | 0.208 | 0.08 | 261 | 0 | 0.27 | 1 | 1 | cs | TRUE
61 | LV_6157-1_2_4_line_61 | NAYY 4x150 SE | 57 | 59 | 0.023373 | 0.208 | 0.08 | 261 | 0 | 0.27 | 1 | 1 | cs | TRUE
62 | LV_6157-1_2_4_line_62 | NAYY 4x150 SE | 57 | 60 | 0.020132 | 0.208 | 0.08 | 261 | 0 | 0.27 | 1 | 1 | cs | TRUE
63 | LV_6157-1_2_4_line_63 | NAYY 4x150 SE | 58 | 61 | 0.013273 | 0.208 | 0.08 | 261 | 0 | 0.27 | 1 | 1 | cs | TRUE
64 | LV_6157-1_2_4_line_64 | NAYY 4x150 SE | 63 | 64 | 0.030238 | 0.208 | 0.08 | 261 | 0 | 0.27 | 1 | 1 | cs | TRUE
65 | LV_6157-1_2_4_line_65 | NAYY 4x150 SE | 64 | 65 | 0.01456 | 0.208 | 0.08 | 261 | 0 | 0.27 | 1 | 1 | cs | TRUE
66 | LV_6157-1_2_4_line_66 | NAYY 4x150 SE | 65 | 66 | 0.019739 | 0.208 | 0.08 | 261 | 0 | 0.27 | 1 | 1 | cs | TRUE

## trafo
| name | std_type | hv_bus | lv_bus | sn_mva | vn_hv_kv | vn_lv_kv | vk_percent | vkr_percent | pfe_kw | i0_percent | shift_degree | tap_side | tap_neutral | tap_min | tap_max | tap_step_percent | tap_step_degree | tap_pos | tap_phase_shifter | parallel | df | in_service
0 | LV_6157-1_2_4_trafo_75 | 0.25 MVA 20/0.4 kV | 68 | 13 | 0.25 | 20 | 0.4 | 6 | 1.44 | 0.8 | 0.32 | 150 | hv | 0 | -2 | 2 | 2.5 | 0 | 0 | FALSE | 1 | 1 | TRUE

## line_geodata
| x0 | y0 | x1 | y1 | x2 | y2 | x3 | y3 | x4 | y4 | x5 | y5 | x6 | y6 | x7 | y7 | x8 | y8 | x9 | y9 | x10 | y10 | x11 | y11 | x12 | y12 | x13 | y13 | x14 | y14 | x15 | y15
0 | 2557002.3253 | 1117232.5896 | 2556996.2953 | 1117229.4142
1 | 2557002.3253 | 1117232.5896 | 2557003.4772 | 1117237.1949 | 2557015.7503 | 1117251.3704 | 2557018.8339 | 1117257.3405 | 2557020.4428 | 1117263.2543 | 2557021.8712 | 1117273.0826 | 2557023.8504 | 1117280.061 | 2557039.1077 | 1117311.2241 | 2557047.2747 | 1117324.3728 | 2557054.7347 | 1117331.4457 | 2557061.2303 | 1117340.4527
2 | 2557002.3253 | 1117232.5896 | 2557051.2495 | 1117264.636 | 2557065.8267 | 1117276.1495 | 2557088.1052 | 1117300.181
3 | 2557100.7275 | 1117313.6499 | 2557099.9414 | 1117312.9484 | 2557088.1052 | 1117300.181
4 | 2557303.7207 | 1117085.1775 | 2557301.5503 | 1117082.9578 | 2557298.2516 | 1117079.5648
5 | 2557327.804 | 1117108.4188 | 2557324.7037 | 1117106.5954 | 2557318.3159 | 1117100.5151 | 2557311.5255 | 1117093.1593 | 2557303.7207 | 1117085.1775
6 | 2557298.2516 | 1117079.5648 | 2557293.0597 | 1117074.2244 | 2557286.7743 | 1117067.3542 | 2557280.2743 | 1117059.5961 | 2557276.3851 | 1117055.377 | 2557273.2971 | 1117053.131 | 2557269.5117 | 1117050.4897 | 2557263.4521 | 1117048.2648 | 2557255.2123 | 1117046.6333 | 2557249.1619 | 1117045.6978 | 2557243.4019 | 1117044.349 | 2557238.9372 | 1117042.802 | 2557231.3809 | 1117039.5983 | 2557217.965 | 1117034.057 | 2557210.5105 | 1117031.0527 | 2557208.3113 | 1117030.7022
7 | 2557327.804 | 1117108.4188 | 2557328.8271 | 1117110.1014 | 2557333.3204 | 1117114.6164 | 2557339.1068 | 1117119.7115 | 2557347.9629 | 1117125.5743 | 2557354.0272 | 1117128.4885 | 2557360.58 | 1117130.6212 | 2557369.6208 | 1117133.1254 | 2557375.2761 | 1117134.9642 | 2557381.7432 | 1117138.0757 | 2557387.4769 | 1117141.2422
8 | 2557403.129 | 1117150.8316 | 2557400.3207 | 1117148.8281 | 2557392.8938 | 1117144.2336 | 2557387.4769 | 1117141.2422
9 | 2557403.129 | 1117150.8316 | 2557403.2901 | 1117152.887 | 2557407.7231 | 1117163.0944
10 | 2557403.129 | 1117150.8316 | 2557410.6133 | 1117157.0042 | 2557418.9605 | 1117164.0601 | 2557430.3932 | 1117174.107 | 2557437.498 | 1117181.2051 | 2557439.1594 | 1117183.0288
11 | 2557466.3628 | 1117214.7858 | 2557463.1438 | 1117215.8312 | 2557461.457 | 1117215.2428 | 2557458.7698 | 1117212.8938 | 2557457.4663 | 1117210.8353 | 2557454.6488 | 1117205.3189 | 2557450.8819 | 1117197.6193 | 2557447.4486 | 1117192.3518 | 2557443.1532 | 1117187.4129 | 2557439.1594 | 1117183.0288
12 | 2557466.3628 | 1117214.7858 | 2557470.2036 | 1117227.5098 | 2557474.6605 | 1117245.521 | 2557475.9214 | 1117264.5553 | 2557481.108 | 1117282.0611 | 2557489.0657 | 1117301.8042 | 2557494.7196 | 1117313.7639
13 | 2557463.0464 | 1117202.0026 | 2557466.3628 | 1117214.7858
14 | 2557514.4494 | 1117342.0329 | 2557506.245 | 1117332.2324 | 2557501.3501 | 1117325.4522 | 2557496.5718 | 1117317.6818 | 2557494.7196 | 1117313.7639
15 | 2557463.0464 | 1117202.0026 | 2557465.6382 | 1117201.762 | 2557468.0335 | 1117203.2237 | 2557471.4445 | 1117209.7141 | 2557478.3649 | 1117221.3269 | 2557484.7731 | 1117231.4537 | 2557493.0018 | 1117245.8144 | 2557499.0074 | 1117254.6656 | 2557501.4053 | 1117257.6058 | 2557504.0864 | 1117257.9871 | 2557506.4566 | 1117256.9811 | 2557509.3229 | 1117256.2716 | 2557511.2117 | 1117257.0477 | 2557512.4196 | 1117259.7961 | 2557514.934 | 1117265.0145
16 | 2557463.0464 | 1117202.0026 | 2557453.3909 | 1117183.4276 | 2557441.9725 | 1117163.3421 | 2557434.7064 | 1117145.4174 | 2557426.7071 | 1117126.4084 | 2557422.6531 | 1117117.399 | 2557417.7413 | 1117108.2622 | 2557412.7164 | 1117098.4037 | 2557410.7844 | 1117094.7932
17 | 2557521.6215 | 1117351.1007 | 2557517.2824 | 1117345.4171 | 2557514.4494 | 1117342.0329
18 | 2557410.7844 | 1117094.7932 | 2557413.1848 | 1117093.6757 | 2557416.6463 | 1117095.2632 | 2557421.0371 | 1117100.5795 | 2557429.659 | 1117111.5466 | 2557439.4996 | 1117122.394 | 2557454.2357 | 1117136.7977 | 2557466.6114 | 1117149.3601
19 | 2557521.6215 | 1117351.1007 | 2557533.2837 | 1117354.3426 | 2557544.4384 | 1117366.6595 | 2557546.4267 | 1117372.8153
20 | 2557521.6215 | 1117351.1007 | 2557527.1759 | 1117358.3765 | 2557529.9982 | 1117367.8838 | 2557530.7163 | 1117378.5238
21 | 2557490.4504 | 1117170.6158 | 2557486.4566 | 1117166.8642 | 2557475.4001 | 1117157.6039 | 2557467.3741 | 1117150.1343 | 2557466.6114 | 1117149.3601
22 | 2557535.9577 | 1117241.7436 | 2557539.7612 | 1117249.1874 | 2557545.7666 | 1117260.2176 | 2557547.3711 | 1117263.3302
23 | 2557557.2111 | 1117281.9039 | 2557550.8999 | 1117270.1755 | 2557547.3711 | 1117263.3302
24 | 2557535.9577 | 1117241.7436 | 2557532.7723 | 1117235.4961 | 2557526.8993 | 1117223.5312 | 2557520.5696 | 1117212.4923 | 2557520.333 | 1117212.066
25 | 2557535.9577 | 1117241.7436 | 2557537.2216 | 1117241.4679 | 2557539.7265 | 1117244.2518 | 2557548.962 | 1117254.7145 | 2557557.0816 | 1117261.7323
26 | 2557557.2111 | 1117281.9039 | 2557558.2199 | 1117283.7644 | 2557563.1257 | 1117292.1121 | 2557568.9874 | 1117298.0851 | 2557573.0071 | 1117302.2479 | 2557577.0514 | 1117305.7081
27 | 2557507.6515 | 1117190.8986 | 2557512.0797 | 1117197.1996 | 2557520.333 | 1117212.066
28 | 2557575.1548 | 1117270.6499 | 2557566.4014 | 1117267.2652 | 2557558.8244 | 1117263.2385 | 2557557.0816 | 1117261.7323
29 | 2557581.6419 | 1117309.6355 | 2557577.0514 | 1117305.7081
30 | 2557506.6766 | 1117189.5114 | 2557507.6515 | 1117190.8986
31 | 2557581.6419 | 1117309.6355 | 2557580.6088 | 1117310.899 | 2557584.9146 | 1117321.1474
32 | 2557581.6419 | 1117309.6355 | 2557601.3438 | 1117331.1639 | 2557603.5055 | 1117332.3271 | 2557605.7668 | 1117332.3113
33 | 2557506.6766 | 1117189.5114 | 2557505.503 | 1117190.5536 | 2557506.8842 | 1117203.6506 | 2557508.3047 | 1117221.2608 | 2557509.1851 | 1117238.8748
34 | 2557490.4504 | 1117170.6158 | 2557495.9203 | 1117175.7355 | 2557504.2284 | 1117186.0157 | 2557506.6766 | 1117189.5114
35 | 2557594.1502 | 1117344.2907 | 2557589.3219 | 1117331.6374 | 2557584.9146 | 1117321.1474
36 | 2557604.7499 | 1117325.9818 | 2557606.0767 | 1117330.2747 | 2557605.7668 | 1117332.3113
37 | 2557318.2152 | 1117458.767 | 2557315.8678 | 1117456.4268 | 2557313.8802 | 1117451.4939 | 2557311.7406 | 1117445.7949 | 2557310.8648 | 1117440.9208 | 2557311.7396 | 1117435.8342 | 2557312.4637 | 1117426.8912 | 2557311.7834 | 1117418.0025 | 2557309.7803 | 1117409.7791 | 2557305.9683 | 1117402.2577 | 2557302.7813 | 1117394.8544
38 | 2557164.4939 | 1117370.2879 | 2557302.7813 | 1117394.8544
39 | 2557318.2152 | 1117458.767 | 2557318.3343 | 1117454.8641 | 2557318.9338 | 1117447.9452 | 2557319.1702 | 1117440.9844 | 2557320.6094 | 1117434.9489 | 2557322.9488 | 1117429.5963 | 2557326.095 | 1117423.7155 | 2557327.3965 | 1117420.0378 | 2557327.3237 | 1117416.2808 | 2557327.281 | 1117416.0118
40 | 2557318.2152 | 1117458.767 | 2557318.5295 | 1117462.8224 | 2557319.2841 | 1117471.3103 | 2557320.263 | 1117484.2323 | 2557320.8812 | 1117500.7253 | 2557321.7382 | 1117510.591 | 2557322.9763 | 1117517.597 | 2557325.187 | 1117523.1761
41 | 2557164.4939 | 1117370.2879 | 2557162.2427 | 1117368.1683 | 2557140.9389 | 1117349.532 | 2557119.2052 | 1117330.1382
42 | 2557330.2494 | 1117398.8734 | 2557327.9323 | 1117401.9247 | 2557326.5686 | 1117407.7262 | 2557326.5562 | 1117411.4393 | 2557327.281 | 1117416.0118
43 | 2557491.1391 | 1117438.4933 | 2557327.281 | 1117416.0118
44 | 2557325.187 | 1117523.1761 | 2557327.817 | 1117529.8135 | 2557331.7457 | 1117538.5792 | 2557339.5569 | 1117550.6636 | 2557348.1694 | 1117562.5534 | 2557355.0673 | 1117572.0874 | 2557360.637 | 1117578.4226
45 | 2557119.2052 | 1117330.1382 | 2557100.7275 | 1117313.6499
46 | 2557292.6418 | 1117291.3392 | 2557296.5428 | 1117296.1586 | 2557298.2512 | 1117299.7928 | 2557300.0822 | 1117306.5945 | 2557303.3416 | 1117318.9223 | 2557307.2114 | 1117333.5135 | 2557311.9819 | 1117349.9772 | 2557317.5516 | 1117367.0244 | 2557321.9068 | 1117380.4228 | 2557327.353 | 1117393.1242 | 2557330.2494 | 1117398.8734
47 | 2557586.911 | 1117539.0055 | 2557583.0681 | 1117539.1103 | 2557579.1241 | 1117536.9035 | 2557577.8377 | 1117532.866 | 2557574.1645 | 1117528.5674 | 2557567.1106 | 1117522.0469 | 2557557.8029 | 1117513.3189 | 2557550.1797 | 1117505.9686 | 2557539.8848 | 1117496.2582 | 2557529.4481 | 1117486.1374 | 2557518.2964 | 1117475.3213 | 2557510.6818 | 1117468.1156 | 2557503.3381 | 1117459.9186 | 2557498.3785 | 1117452.6942 | 2557494.8321 | 1117445.5932 | 2557491.1391 | 1117438.4933
48 | 2557586.911 | 1117539.0055 | 2557575.378 | 1117642.0061
49 | 2557586.911 | 1117539.0055 | 2557558.2116 | 1117571.4904
50 | 2557586.911 | 1117539.0055 | 2557584.5609 | 1117513.1865 | 2557583.5763 | 1117500.4646 | 2557582.4752 | 1117488.7552 | 2557581.2023 | 1117476.7469 | 2557578.5612 | 1117466.6491 | 2557570.8021 | 1117456.4316 | 2557561.2732 | 1117449.1948 | 2557554.0124 | 1117441.8087 | 2557550.3215 | 1117437.1878
51 | 2557584.0023 | 1117595.1403 | 2557581.3448 | 1117592.6611 | 2557576.5658 | 1117589.1372 | 2557572.2702 | 1117584.1315 | 2557569.914 | 1117581.0664
52 | 2557584.0023 | 1117595.1403 | 2557587.4357 | 1117598.3435 | 2557595.3343 | 1117608.66 | 2557600.4025 | 1117615.5284
53 | 2557558.2116 | 1117571.4904 | 2557560.7872 | 1117571.1721 | 2557565.4702 | 1117575.2858 | 2557569.914 | 1117581.0664
54 | 2557521.2284 | 1117417.0263 | 2557525.6439 | 1117417.1064 | 2557527.8079 | 1117417.5247 | 2557531.3832 | 1117419.9675 | 2557533.2381 | 1117423.6119 | 2557538.8972 | 1117431.5207 | 2557543.5621 | 1117435.2454 | 2557547.3465 | 1117437.7979 | 2557550.3215 | 1117437.1878
55 | 2557550.3215 | 1117437.1878 | 2557547.5571 | 1117433.7165 | 2557539.7743 | 1117414.6503 | 2557536.9068 | 1117406.3995
56 | 2557536.9068 | 1117406.3995 | 2557534.0629 | 1117398.2042 | 2557530.8254 | 1117380.1398 | 2557530.7163 | 1117378.5238
57 | 2557546.4267 | 1117372.8153 | 2557549.7742 | 1117376.8828
58 | 2557546.4267 | 1117372.8153 | 2557547.7643 | 1117379.7317 | 2557549.1679 | 1117385.0579 | 2557551.3196 | 1117389.2116 | 2557557.8342 | 1117396.9476 | 2557564.3363 | 1117403.9945 | 2557568.7571 | 1117411.4339 | 2557569.4657 | 1117413.7511
59 | 2557576.889 | 1117398.8926 | 2557566.0754 | 1117392.2651 | 2557556.2901 | 1117384.7967 | 2557549.7742 | 1117376.8828
60 | 2557549.7742 | 1117376.8828 | 2557551.0092 | 1117370.3041 | 2557549.7769 | 1117367.9418
61 | 2557576.889 | 1117398.8926 | 2557580.2826 | 1117410.6304 | 2557580.8779 | 1117421.7653
62 | 2557576.889 | 1117398.8926 | 2557583.937 | 1117406.7472 | 2557588.2192 | 1117415.3327
63 | 2557542.434 | 1117357.1131 | 2557545.5952 | 1117359.9257 | 2557549.7769 | 1117367.9418
64 | 2557594.1502 | 1117344.2907 | 2557596.3829 | 1117350.1418 | 2557601.7956 | 1117360.3424 | 2557608.5893 | 1117369.355 | 2557609.2303 | 1117370.2997
65 | 2557616.9118 | 1117382.643 | 2557614.5946 | 1117378.2063 | 2557609.2303 | 1117370.2997
66 | 2557616.9118 | 1117382.643 | 2557619.5234 | 1117387.6433 | 2557624.4394 | 1117400.856

## bus_geodata
| x | y | coords
0 | 2556996.2953 | 1117229.4142
1 | 2557002.3253 | 1117232.5896
2 | 2557061.2303 | 1117340.4527
3 | 2557088.1052 | 1117300.181
4 | 2557303.7207 | 1117085.1775
5 | 2557298.2516 | 1117079.5648
6 | 2557327.804 | 1117108.4188
7 | 2557208.3113 | 1117030.7022
8 | 2557387.4769 | 1117141.2422
9 | 2557403.129 | 1117150.8316
10 | 2557407.7231 | 1117163.0944
11 | 2557439.1594 | 1117183.0288
12 | 2557466.3628 | 1117214.7858
13 | 2557494.7196 | 1117313.7639
14 | 2557463.0464 | 1117202.0026
15 | 2557514.4494 | 1117342.0329
16 | 2557514.934 | 1117265.0145
17 | 2557410.7844 | 1117094.7932
18 | 2557521.6215 | 1117351.1007
19 | 2557466.6114 | 1117149.3601
20 | 2557547.3711 | 1117263.3302
21 | 2557535.9577 | 1117241.7436
22 | 2557557.2111 | 1117281.9039
23 | 2557520.333 | 1117212.066
24 | 2557557.0816 | 1117261.7323
25 | 2557577.0514 | 1117305.7081
26 | 2557507.6515 | 1117190.8986
27 | 2557575.1548 | 1117270.6499
28 | 2557581.6419 | 1117309.6355
29 | 2557506.6766 | 1117189.5114
30 | 2557584.9146 | 1117321.1474
31 | 2557605.7668 | 1117332.3113
32 | 2557509.1851 | 1117238.8748
33 | 2557490.4504 | 1117170.6158
34 | 2557302.7813 | 1117394.8544
35 | 2557318.2152 | 1117458.767
36 | 2557164.4939 | 1117370.2879
37 | 2557327.281 | 1117416.0118
38 | 2557325.187 | 1117523.1761
39 | 2557119.2052 | 1117330.1382
40 | 2557330.2494 | 1117398.8734
41 | 2557491.1391 | 1117438.4933
42 | 2557360.637 | 1117578.4226
43 | 2557586.911 | 1117539.0055
44 | 2557292.6418 | 1117291.3392
45 | 2557584.0023 | 1117595.1403
46 | 2557569.914 | 1117581.0664
47 | 2557600.4025 | 1117615.5284
48 | 2557558.2116 | 1117571.4904
49 | 2557575.378 | 1117642.0061
50 | 2557550.3215 | 1117437.1878
51 | 2557530.7163 | 1117378.5238
52 | 2557536.9068 | 1117406.3995
53 | 2557546.4267 | 1117372.8153
54 | 2557521.2284 | 1117417.0263
55 | 2557549.7742 | 1117376.8828
56 | 2557569.4657 | 1117413.7511
57 | 2557576.889 | 1117398.8926
58 | 2557549.7769 | 1117367.9418
59 | 2557580.8779 | 1117421.7653
60 | 2557588.2192 | 1117415.3327
61 | 2557542.434 | 1117357.1131
62 | 2557604.7499 | 1117325.9818
63 | 2557594.1502 | 1117344.2907
64 | 2557609.2303 | 1117370.2997
65 | 2557616.9118 | 1117382.643
66 | 2557624.4394 | 1117400.856
67 | 2557100.7275 | 1117313.6499
68 | 2557521.6215 | 1117351.1007

## line_std_types
| c_nf_per_km | r_ohm_per_km | x_ohm_per_km | max_i_ka | type | q_mm2 | alpha | voltage_rating
NAYY 4x50 SE | 210 | 0.642 | 0.083 | 0.142 | cs | 50 | 0.00403 | LV
NAYY 4x120 SE | 264 | 0.225 | 0.08 | 0.242 | cs | 120 | 0.00403 | LV
NAYY 4x150 SE | 261 | 0.208 | 0.08 | 0.27 | cs | 150 | 0.00403 | LV
NA2XS2Y 1x95 RM/25 12/20 kV | 216 | 0.313 | 0.132 | 0.252 | cs | 95 | 0.00403 | MV
NA2XS2Y 1x185 RM/25 12/20 kV | 273 | 0.161 | 0.117 | 0.362 | cs | 185 | 0.00403 | MV
NA2XS2Y 1x240 RM/25 12/20 kV | 304 | 0.122 | 0.112 | 0.421 | cs | 240 | 0.00403 | MV
NA2XS2Y 1x95 RM/25 6/10 kV | 315 | 0.313 | 0.123 | 0.249 | cs | 95 | 0.00403 | MV
NA2XS2Y 1x185 RM/25 6/10 kV | 406 | 0.161 | 0.11 | 0.358 | cs | 185 | 0.00403 | MV
NA2XS2Y 1x240 RM/25 6/10 kV | 456 | 0.122 | 0.105 | 0.416 | cs | 240 | 0.00403 | MV
NA2XS2Y 1x150 RM/25 12/20 kV | 250 | 0.206 | 0.116 | 0.319 | cs | 150 | 0.00403 | MV
NA2XS2Y 1x120 RM/25 12/20 kV | 230 | 0.253 | 0.119 | 0.283 | cs | 120 | 0.00403 | MV
NA2XS2Y 1x70 RM/25 12/20 kV | 190 | 0.443 | 0.132 | 0.22 | cs | 70 | 0.00403 | MV
NA2XS2Y 1x150 RM/25 6/10 kV | 360 | 0.206 | 0.11 | 0.315 | cs | 150 | 0.00403 | MV
NA2XS2Y 1x120 RM/25 6/10 kV | 340 | 0.253 | 0.113 | 0.28 | cs | 120 | 0.00403 | MV
NA2XS2Y 1x70 RM/25 6/10 kV | 280 | 0.443 | 0.123 | 0.217 | cs | 70 | 0.00403 | MV
N2XS(FL)2Y 1x120 RM/35 64/110 kV | 112 | 0.153 | 0.166 | 0.366 | cs | 120 | 0.00393 | HV
N2XS(FL)2Y 1x185 RM/35 64/110 kV | 125 | 0.099 | 0.156 | 0.457 | cs | 185 | 0.00393 | HV
N2XS(FL)2Y 1x240 RM/35 64/110 kV | 135 | 0.075 | 0.149 | 0.526 | cs | 240 | 0.00393 | HV
N2XS(FL)2Y 1x300 RM/35 64/110 kV | 144 | 0.06 | 0.144 | 0.588 | cs | 300 | 0.00393 | HV
15-AL1/3-ST1A 0.4 | 11 | 1.8769 | 0.35 | 0.105 | ol | 16 | 0.00403 | LV
24-AL1/4-ST1A 0.4 | 11.25 | 1.2012 | 0.335 | 0.14 | ol | 24 | 0.00403 | LV
48-AL1/8-ST1A 0.4 | 12.2 | 0.5939 | 0.3 | 0.21 | ol | 48 | 0.00403 | LV
94-AL1/15-ST1A 0.4 | 13.2 | 0.306 | 0.29 | 0.35 | ol | 94 | 0.00403 | LV
34-AL1/6-ST1A 10.0 | 9.7 | 0.8342 | 0.36 | 0.17 | ol | 34 | 0.00403 | MV
48-AL1/8-ST1A 10.0 | 10.1 | 0.5939 | 0.35 | 0.21 | ol | 48 | 0.00403 | MV
70-AL1/11-ST1A 10.0 | 10.4 | 0.4132 | 0.339 | 0.29 | ol | 70 | 0.00403 | MV
94-AL1/15-ST1A 10.0 | 10.75 | 0.306 | 0.33 | 0.35 | ol | 94 | 0.00403 | MV
122-AL1/20-ST1A 10.0 | 11.1 | 0.2376 | 0.323 | 0.41 | ol | 122 | 0.00403 | MV
149-AL1/24-ST1A 10.0 | 11.25 | 0.194 | 0.315 | 0.47 | ol | 149 | 0.00403 | MV
34-AL1/6-ST1A 20.0 | 9.15 | 0.8342 | 0.382 | 0.17 | ol | 34 | 0.00403 | MV
48-AL1/8-ST1A 20.0 | 9.5 | 0.5939 | 0.372 | 0.21 | ol | 48 | 0.00403 | MV
70-AL1/11-ST1A 20.0 | 9.7 | 0.4132 | 0.36 | 0.29 | ol | 70 | 0.00403 | MV
94-AL1/15-ST1A 20.0 | 10 | 0.306 | 0.35 | 0.35 | ol | 94 | 0.00403 | MV
122-AL1/20-ST1A 20.0 | 10.3 | 0.2376 | 0.344 | 0.41 | ol | 122 | 0.00403 | MV
149-AL1/24-ST1A 20.0 | 10.5 | 0.194 | 0.337 | 0.47 | ol | 149 | 0.00403 | MV
184-AL1/30-ST1A 20.0 | 10.75 | 0.1571 | 0.33 | 0.535 | ol | 184 | 0.00403 | MV
243-AL1/39-ST1A 20.0 | 11 | 0.1188 | 0.32 | 0.645 | ol | 243 | 0.00403 | MV
48-AL1/8-ST1A 110.0 | 8 | 0.5939 | 0.46 | 0.21 | ol | 48 | 0.00403 | HV
70-AL1/11-ST1A 110.0 | 8.4 | 0.4132 | 0.45 | 0.29 | ol | 70 | 0.00403 | HV
94-AL1/15-ST1A 110.0 | 8.65 | 0.306 | 0.44 | 0.35 | ol | 94 | 0.00403 | HV
122-AL1/20-ST1A 110.0 | 8.5 | 0.2376 | 0.43 | 0.41 | ol | 122 | 0.00403 | HV
149-AL1/24-ST1A 110.0 | 8.75 | 0.194 | 0.41 | 0.47 | ol | 149 | 0.00403 | HV
184-AL1/30-ST1A 110.0 | 8.8 | 0.1571 | 0.4 | 0.535 | ol | 184 | 0.00403 | HV
243-AL1/39-ST1A 110.0 | 9 | 0.1188 | 0.39 | 0.645 | ol | 243 | 0.00403 | HV
305-AL1/39-ST1A 110.0 | 9.2 | 0.0949 | 0.38 | 0.74 | ol | 305 | 0.00403 | HV
490-AL1/64-ST1A 110.0 | 9.75 | 0.059 | 0.37 | 0.96 | ol | 490 | 0.00403 | HV
679-AL1/86-ST1A 110.0 | 9.95 | 0.042 | 0.36 | 1.15 | ol | 679 | 0.00403 | HV
490-AL1/64-ST1A 220.0 | 10 | 0.059 | 0.285 | 0.96 | ol | 490 | 0.00403 | HV
679-AL1/86-ST1A 220.0 | 11.7 | 0.042 | 0.275 | 1.15 | ol | 679 | 0.00403 | HV
490-AL1/64-ST1A 380.0 | 11 | 0.059 | 0.253 | 0.96 | ol | 490 | 0.00403 | HV
679-AL1/86-ST1A 380.0 | 14.6 | 0.042 | 0.25 | 1.15 | ol | 679 | 0.00403 | HV

## trafo_std_types
| i0_percent | pfe_kw | vkr_percent | sn_mva | vn_lv_kv | vn_hv_kv | vk_percent | shift_degree | vector_group | tap_side | tap_neutral | tap_min | tap_max | tap_step_degree | tap_step_percent | tap_phase_shifter
160 MVA 380/110 kV | 0.06 | 60 | 0.25 | 160 | 110 | 380 | 12.2 | 0 | Yy0 | hv | 0 | -9 | 9 | 0 | 1.5 | FALSE
100 MVA 220/110 kV | 0.06 | 55 | 0.26 | 100 | 110 | 220 | 12 | 0 | Yy0 | hv | 0 | -9 | 9 | 0 | 1.5 | FALSE
63 MVA 110/20 kV | 0.04 | 22 | 0.32 | 63 | 20 | 110 | 18 | 150 | YNd5 | hv | 0 | -9 | 9 | 0 | 1.5 | FALSE
40 MVA 110/20 kV | 0.05 | 18 | 0.34 | 40 | 20 | 110 | 16.2 | 150 | YNd5 | hv | 0 | -9 | 9 | 0 | 1.5 | FALSE
25 MVA 110/20 kV | 0.07 | 14 | 0.41 | 25 | 20 | 110 | 12 | 150 | YNd5 | hv | 0 | -9 | 9 | 0 | 1.5 | FALSE
63 MVA 110/10 kV | 0.04 | 22 | 0.32 | 63 | 10 | 110 | 18 | 150 | YNd5 | hv | 0 | -9 | 9 | 0 | 1.5 | FALSE
40 MVA 110/10 kV | 0.05 | 18 | 0.34 | 40 | 10 | 110 | 16.2 | 150 | YNd5 | hv | 0 | -9 | 9 | 0 | 1.5 | FALSE
25 MVA 110/10 kV | 0.07 | 14 | 0.41 | 25 | 10 | 110 | 12 | 150 | YNd5 | hv | 0 | -9 | 9 | 0 | 1.5 | FALSE
0.25 MVA 20/0.4 kV | 0.32 | 0.8 | 1.44 | 0.25 | 0.4 | 20 | 6 | 150 | Yzn5 | hv | 0 | -2 | 2 | 0 | 2.5 | FALSE
0.4 MVA 20/0.4 kV | 0.3375 | 1.35 | 1.425 | 0.4 | 0.4 | 20 | 6 | 150 | Dyn5 | hv | 0 | -2 | 2 | 0 | 2.5 | FALSE
0.63 MVA 20/0.4 kV | 0.2619 | 1.65 | 1.206 | 0.63 | 0.4 | 20 | 6 | 150 | Dyn5 | hv | 0 | -2 | 2 | 0 | 2.5 | FALSE
0.25 MVA 10/0.4 kV | 0.24 | 0.6 | 1.2 | 0.25 | 0.4 | 10 | 4 | 150 | Dyn5 | hv | 0 | -2 | 2 | 0 | 2.5 | FALSE
0.4 MVA 10/0.4 kV | 0.2375 | 0.95 | 1.325 | 0.4 | 0.4 | 10 | 4 | 150 | Dyn5 | hv | 0 | -2 | 2 | 0 | 2.5 | FALSE
0.63 MVA 10/0.4 kV | 0.1873 | 1.18 | 1.0794 | 0.63 | 0.4 | 10 | 4 | 150 | Dyn5 | hv | 0 | -2 | 2 | 0 | 2.5 | FALSE

## trafo3w_std_types
| sn_hv_mva | sn_mv_mva | sn_lv_mva | vn_hv_kv | vn_mv_kv | vn_lv_kv | vk_hv_percent | vk_mv_percent | vk_lv_percent | vkr_hv_percent | vkr_mv_percent | vkr_lv_percent | pfe_kw | i0_percent | shift_mv_degree | shift_lv_degree | vector_group | tap_side | tap_neutral | tap_min | tap_max | tap_step_percent
63/25/38 MVA 110/20/10 kV | 63 | 25 | 38 | 110 | 20 | 10 | 10.4 | 10.4 | 10.4 | 0.28 | 0.32 | 0.35 | 35 | 0.89 | 0 | 0 | YN0yn0yn0 | hv | 0 | -10 | 10 | 1.2
63/25/38 MVA 110/10/10 kV | 63 | 25 | 38 | 110 | 10 | 10 | 10.4 | 10.4 | 10.4 | 0.28 | 0.32 | 0.35 | 35 | 0.89 | 0 | 0 | YN0yn0yn0 | hv | 0 | -10 | 10 | 1.2

## fuse_std_types
| fuse_type | i_rated_a | t_avg | t_min | t_total | x_avg | x_min | x_total
HV 100A | HV 100A | 100 | 0 | [10.0, 3.64, 0.854, 0.281, 0.1, 0.0531, 0.022, 0.01] | [10.0, 4.267, 1.21, 0.403, 0.1, 0.058, 0.022, 0.01] | 0 | [300.0, 350.0, 450.0, 550.0, 700.0, 850.0, 1200.0, 1752.0] | [600.0, 700.0, 900.0, 1150.0, 1665.0, 2000.0, 3000.0, 4313.0]
HV 10A | HV 10A | 10 | 0 | [10.0, 1675.0, 0.344, 0.156, 0.1, 0.0417, 0.0171, 0.01] | [10.0, 1.3, 0.3, 0.155, 0.1, 0.0555, 0.023, 0.01] | 0 | [30.0, 32.0, 35.0, 37.0, 39.0, 50.0, 70.0, 88.0] | [60.0, 70.0, 80.0, 87.0, 94.0, 110.0, 150.0, 216.0]
HV 125A | HV 125A | 125 | 0 | [10.0, 1.82, 0.344, 0.1, 0.0467, 0.0269, 0.01] | [10.0, 2.478, 0.426, 0.1, 0.0427, 0.0211, 0.01] | 0 | [375.0, 500.0, 700.0, 925.0, 1200.0, 1500.0, 2341.0] | [750.0, 1000.0, 1500.0, 2200.0, 3000.0, 4000.0, 5765.0]
HV 160A | HV 160A | 160 | 0 | [10.0, 4.15, 1.03, 0.198, 0.1, 0.051, 0.0172, 0.01] | [10.0, 2.3, 0.734, 0.274, 0.1, 0.046, 0.0177, 0.01] | 0 | [480.0, 550.0, 700.0, 1000.0, 1260.0, 1600.0, 2500.0, 3227.0] | [960.0, 1300.0, 1700.0, 2200.0, 2996.0, 4000.0, 6000.0, 7946.0]
HV 16A | HV 16A | 16 | 0 | [10.0, 0.352, 0.164, 0.1, 0.0649, 0.0342, 0.01] | [10.0, 2.34, 0.722, 0.181, 0.1, 0.055, 0.0296, 0.01] | 0 | [48.0, 60.0, 65.0, 71.0, 80.0, 100.0, 162.0] | [96.0, 110.0, 125.0, 150.0, 168.0, 200.0, 250.0, 398.0]
HV 200A | HV 200A | 200 | 0 | [10.0, 4.267, 1.21, 0.403, 0.1, 0.058, 0.022, 0.01] | [10.0, 3.73, 1.654, 0.328, 0.1, 0.0531, 0.019, 0.01] | 0 | [600.0, 700.0, 900.0, 1150.0, 1665.0, 2000.0, 3000.0, 4313.0] | [1200.0, 1500.0, 1800.0, 2700.0, 3960.0, 5000.0, 7500.0, 10620.0]
HV 20A | HV 20A | 20 | 0 | [10.0, 1.3, 0.3, 0.155, 0.1, 0.0555, 0.023, 0.01] | [10.0, 1.3, 0.161, 0.1, 0.0611, 0.0399, 0.0141, 0.01] | 0 | [60.0, 70.0, 80.0, 87.0, 94.0, 110.0, 150.0, 216.0] | [120.0, 150.0, 200.0, 223.0, 260.0, 300.0, 450.0, 532.0]
HV 25A | HV 25A | 25 | 0 | [10.0, 2.512, 0.833, 0.299, 0.1, 0.0372, 0.0223, 0.01] | [10.0, 3.125, 0.597, 0.198, 0.1, 0.0378, 0.022, 0.01] | 0 | [75.0, 82.0, 90.0, 100.0, 124.0, 170.0, 200.0, 289.0] | [150.0, 170.0, 210.0, 250.0, 294.0, 400.0, 500.0, 711.0]
HV 31.5A | HV 31.5A | 31.5 | 0 | [10.0, 2.34, 0.722, 0.181, 0.1, 0.055, 0.0296, 0.01] | [10.0, 2.84, 0.368, 0.164, 0.1, 0.0621, 0.0378, 0.0195, 0.01] | 0 | [95.0, 110.0, 125.0, 150.0, 165.0, 200.0, 250.0, 390.0] | [189.0, 220.0, 300.0, 350.0, 393.0, 450.0, 530.0, 700.0, 960.0]
HV 40A | HV 40A | 40 | 0 | [10.0, 1.3, 0.161, 0.1, 0.0611, 0.0399, 0.0141, 0.01] | [10.0, 2.05, 0.369, 0.198, 0.1, 0.051, 0.0298, 0.01] | 0 | [120.0, 150.0, 200.0, 223.0, 260.0, 300.0, 450.0, 532.0] | [240.0, 300.0, 400.0, 450.0, 530.0, 650.0, 800.0, 1311.0]
HV 50A | HV 50A | 50 | 0 | [10.0, 3.215, 0.597, 0.198, 0.1, 0.0378, 0.022, 0.01] | [10.0, 3.64, 0.854, 0.281, 0.1, 0.0531, 0.022, 0.01] | 0 | [150.0, 170.0, 210.0, 250.0, 294.0, 400.0, 500.0, 711.0] | [300.0, 350.0, 450.0, 550.0, 700.0, 850.0, 1200.0, 1752.0]
HV 6.3A | HV 6.3A | 6.3 | 0 | [10.0, 1.39, 0.344, 0.168, 0.1, 0.056, 0.0263, 0.01] | [10.0, 1.711, 0.516, 0.198, 0.1, 0.0634, 0.0303, 0.01] | 0 | [19.0, 19.5, 20.4, 20.8, 22.0, 25.0, 32.0, 48.0] | [38.0, 40.0, 43.0, 48.0, 53.0, 60.0, 75.0, 118.0]
HV 63A | HV 63A | 63 | 0 | [10.0, 2.84, 0.368, 0.164, 0.1, 0.0621, 0.0378, 0.0195, 0.01] | [10.0, 1.82, 0.344, 0.1, 0.0467, 0.0269, 0.01] | 0 | [189.0, 220.0, 300.0, 350.0, 393.0, 450.0, 530.0, 700.0, 961.0] | [378.0, 500.0, 700.0, 934.0, 1200.0, 1500.0, 2366.0]
HV 80A | HV 80A | 80 | 0 | [10.0, 2.05, 0.369, 0.198, 0.1, 0.051, 0.0298, 0.01] | [10.0, 4.15, 1.03, 0.198, 0.1, 0.051, 0.0172, 0.01] | 0 | [240.0, 300.0, 400.0, 450.0, 530.0, 650.0, 800.0, 1311.0] | [480.0, 550.0, 700.0, 1000.0, 1260.0, 1600.0, 2500.0, 3227.0]
Siemens NH-1-100 | Siemens NH-1-100 | 100 | [5400.0, 2000.0, 400.0, 20.0, 1.0, 0.2, 0.012, 0.004] | 0 | 0 | [150.0, 190.0, 250.0, 430.0, 900.0, 1250.0, 2700.0, 3600.0] | 0 | 0
Siemens NH-1-125 | Siemens NH-1-125 | 125 | [4800.0, 120.0, 7.0, 0.1, 0.004] | 0 | 0 | [180.0, 400.0, 740.0, 2000.0, 4250.0] | 0 | 0
Siemens NH-1-16 | Siemens NH-1-16 | 16 | [4000.0, 400.0, 2.0, 0.1, 0.04, 0.01] | 0 | 0 | [26.0, 35.0, 75.0, 150.0, 200.0, 300.0] | 0 | 0
Siemens NH-1-160 | Siemens NH-1-160 | 160 | [4800.0, 120.0, 7.0, 0.1, 0.004] | 0 | 0 | [210.0, 500.0, 900.0, 2300.0, 5000.0] | 0 | 0
Siemens NH-1-25 | Siemens NH-1-25 | 25 | [4000.0, 1000.0, 10.0, 0.2, 0.02, 0.01] | 0 | 0 | [40.0, 50.0, 100.0, 210.0, 400.0, 500.0] | 0 | 0
Siemens NH-1-50 | Siemens NH-1-50 | 50 | [4000.0, 40.0, 4.0, 1.0, 0.02, 0.01] | 0 | 0 | [86.0, 200.0, 300.0, 400.0, 1000.0, 1280.0] | 0 | 0
Siemens NH-1-63 | Siemens NH-1-63 | 63 | [4000.0, 100.0, 10.0, 2.0, 0.04, 0.01] | 0 | 0 | [100.0, 200.0, 300.0, 400.0, 1000.0, 1500.0] | 0 | 0
Siemens NH-1-80 | Siemens NH-1-80 | 80 | [4800.0, 120.0, 7.0, 0.1, 0.01] | 0 | 0 | [150.58, 250.0, 450.0, 1150.0, 2470.0] | 0 | 0
Siemens NH-2-1000 | Siemens NH-2-1000 | 1000 | [4800.0, 120.0, 7.0, 0.1, 0.004] | 0 | 0 | [1900.0, 3500.0, 8400.0, 24000.0, 52000.0] | 0 | 0
Siemens NH-2-200 | Siemens NH-2-200 | 200 | [4800.0, 120.0, 7.0, 0.1, 0.004] | 0 | 0 | [280.0, 650.0, 1200.0, 3000.0, 7000.0] | 0 | 0
Siemens NH-2-224 | Siemens NH-2-224 | 224 | [4800.0, 120.0, 7.0, 0.2, 0.04, 0.004] | 0 | 0 | [400.0, 750.0, 1453.0, 3025.0, 4315.0, 7600.0] | 0 | 0
Siemens NH-2-250 | Siemens NH-2-250 | 250 | [4800.0, 120.0, 7.0, 0.1, 0.004] | 0 | 0 | [450.0, 800.0, 1650.0, 4000.0, 8500.0] | 0 | 0
Siemens NH-2-315 | Siemens NH-2-315 | 315 | [4800.0, 120.0, 7.0, 0.1, 0.004] | 0 | 0 | [550.0, 920.0, 1900.0, 5000.0, 11000.0] | 0 | 0
Siemens NH-2-355 | Siemens NH-2-355 | 355 | [4800.0, 120.0, 6.0, 0.1, 0.004] | 0 | 0 | [650.0, 1116.27, 2350.0, 5840.0, 12790.0] | 0 | 0
Siemens NH-2-400 | Siemens NH-2-400 | 400 | [4800.0, 120.0, 7.0, 0.1, 0.004] | 0 | 0 | [720.0, 1350.0, 2800.0, 6500.0, 15000.0] | 0 | 0
Siemens NH-2-425 | Siemens NH-2-425 | 425 | [4800.0, 120.0, 7.0, 0.1, 0.004] | 0 | 0 | [850.0, 1500.0, 3050.0, 7500.0, 16500.0] | 0 | 0
Siemens NH-2-630 | Siemens NH-2-630 | 630 | [4800.0, 120.0, 7.0, 0.1, 0.004] | 0 | 0 | [1200.0, 2000.0, 4800.0, 12000.0, 26000.0] | 0 | 0

## dtypes
| element | column | dtype
0 | bus | name | object
1 | bus | vn_kv | float64
2 | bus | type | object
3 | bus | zone | object
4 | bus | in_service | bool
5 | load | name | object
6 | load | bus | uint32
7 | load | p_mw | float64
8 | load | q_mvar | float64
9 | load | const_z_percent | float64
10 | load | const_i_percent | float64
11 | load | sn_mva | float64
12 | load | scaling | float64
13 | load | in_service | bool
14 | load | type | object
15 | ext_grid | name | object
16 | ext_grid | bus | uint32
17 | ext_grid | vm_pu | float64
18 | ext_grid | va_degree | float64
19 | ext_grid | slack_weight | float64
20 | ext_grid | in_service | bool
21 | line | name | object
22 | line | std_type | object
23 | line | from_bus | uint32
24 | line | to_bus | uint32
25 | line | length_km | float64
26 | line | r_ohm_per_km | float64
27 | line | x_ohm_per_km | float64
28 | line | c_nf_per_km | float64
29 | line | g_us_per_km | float64
30 | line | max_i_ka | float64
31 | line | df | float64
32 | line | parallel | uint32
33 | line | type | object
34 | line | in_service | bool
35 | trafo | name | object
36 | trafo | std_type | object
37 | trafo | hv_bus | uint32
38 | trafo | lv_bus | uint32
39 | trafo | sn_mva | float64
40 | trafo | vn_hv_kv | float64
41 | trafo | vn_lv_kv | float64
42 | trafo | vk_percent | float64
43 | trafo | vkr_percent | float64
44 | trafo | pfe_kw | float64
45 | trafo | i0_percent | float64
46 | trafo | shift_degree | float64
47 | trafo | tap_side | object
48 | trafo | tap_neutral | int32
49 | trafo | tap_min | int32
50 | trafo | tap_max | int32
51 | trafo | tap_step_percent | float64
52 | trafo | tap_step_degree | float64
53 | trafo | tap_pos | int32
54 | trafo | tap_phase_shifter | bool
55 | trafo | parallel | uint32
56 | trafo | df | float64
57 | trafo | in_service | bool
58 | line_geodata | coords | object
59 | bus_geodata | x | float64
60 | bus_geodata | y | float64
61 | bus_geodata | coords | object

## parameters
| version | format_version | converged | OPF_converged | name | f_hz | sn_mva
0 | 2.14.6 | 2.14.0 | FALSE | FALSE |  | 50 | 1