## bus
| name | vn_kv | type | zone | in_service
0 | bus_LV_6157-20_0_3_node_0 | 0.4 | n |  | TRUE
1 | bus_LV_6157-20_0_3_node_1 | 0.4 | n |  | TRUE
2 | bus_LV_6157-20_0_3_node_2 | 0.4 | n |  | TRUE
3 | bus_LV_6157-20_0_3_node_3 | 0.4 | n |  | TRUE
4 | bus_LV_6157-20_0_3_node_4 | 0.4 | n |  | TRUE
5 | bus_LV_6157-20_0_3_node_42 | 0.4 | n |  | TRUE
6 | bus_LV_6157-20_0_3_node_47 | 0.4 | n |  | TRUE
7 | bus_LV_6157-20_0_3_node_9 | 0.4 | n |  | TRUE
8 | bus_LV_6157-20_0_3_node_41 | 0.4 | n |  | TRUE
9 | bus_LV_6157-20_0_3_node_49 | 0.4 | n |  | TRUE
10 | bus_LV_6157-20_0_3_node_40 | 0.4 | n |  | TRUE
11 | bus_LV_6157-20_0_3_node_48 | 0.4 | n |  | TRUE
12 | bus_LV_6157-20_0_3_node_5 | 0.4 | n |  | TRUE
13 | bus_LV_6157-20_0_3_node_6 | 0.4 | n |  | TRUE
14 | bus_LV_6157-20_0_3_node_7 | 0.4 | n |  | TRUE
15 | bus_LV_6157-20_0_3_node_8 | 0.4 | n |  | TRUE
16 | bus_LV_6157-20_0_3_node_37 | 0.4 | n |  | TRUE
17 | bus_LV_6157-20_0_3_node_10 | 0.4 | n |  | TRUE
18 | bus_LV_6157-20_0_3_node_33 | 0.4 | n |  | TRUE
19 | bus_LV_6157-20_0_3_node_34 | 0.4 | n |  | TRUE
20 | bus_LV_6157-20_0_3_node_35 | 0.4 | n |  | TRUE
21 | bus_LV_6157-20_0_3_node_23 | 0.4 | n |  | TRUE
22 | bus_LV_6157-20_0_3_node_38 | 0.4 | n |  | TRUE
23 | bus_LV_6157-20_0_3_node_43 | 0.4 | n |  | TRUE
24 | bus_LV_6157-20_0_3_node_36 | 0.4 | n |  | TRUE
25 | bus_LV_6157-20_0_3_node_32 | 0.4 | n |  | TRUE
26 | bus_LV_6157-20_0_3_node_31 | 0.4 | n |  | TRUE
27 | bus_LV_6157-20_0_3_node_29 | 0.4 | n |  | TRUE
28 | bus_LV_6157-20_0_3_node_11 | 0.4 | n |  | TRUE
29 | bus_LV_6157-20_0_3_node_12 | 0.4 | n |  | TRUE
30 | bus_LV_6157-20_0_3_node_24 | 0.4 | n |  | TRUE
31 | bus_LV_6157-20_0_3_node_17 | 0.4 | n |  | TRUE
32 | bus_LV_6157-20_0_3_node_13 | 0.4 | n |  | TRUE
33 | bus_LV_6157-20_0_3_node_14 | 0.4 | n |  | TRUE
34 | bus_LV_6157-20_0_3_node_15 | 0.4 | n |  | TRUE
35 | bus_LV_6157-20_0_3_node_16 | 0.4 | n |  | TRUE
36 | bus_LV_6157-20_0_3_node_27 | 0.4 | n |  | TRUE
37 | bus_LV_6157-20_0_3_node_28 | 0.4 | n |  | TRUE
38 | bus_LV_6157-20_0_3_node_30 | 0.4 | n |  | TRUE
39 | bus_LV_6157-20_0_3_node_46 | 0.4 | n |  | TRUE
40 | bus_LV_6157-20_0_3_node_21 | 0.4 | n |  | TRUE
41 | bus_LV_6157-20_0_3_node_44 | 0.4 | n |  | TRUE
42 | bus_LV_6157-20_0_3_node_19 | 0.4 | n |  | TRUE
43 | bus_LV_6157-20_0_3_node_18 | 0.4 | n |  | TRUE
44 | bus_LV_6157-20_0_3_node_20 | 0.4 | n |  | TRUE
45 | bus_LV_6157-20_0_3_node_22 | 0.4 | n |  | TRUE
46 | bus_LV_6157-20_0_3_node_25 | 0.4 | n |  | TRUE
47 | bus_LV_6157-20_0_3_node_26 | 0.4 | n |  | TRUE
48 | bus_LV_6157-20_0_3_node_45 | 0.4 | n |  | TRUE
49 | bus_LV_6157-20_0_3_node_39 | 0.4 | n |  | TRUE
50 | bus_MV_204_0_node_230 | 20 | n |  | TRUE

## load
| name | bus | p_mw | q_mvar | const_z_percent | const_i_percent | sn_mva | scaling | in_service | type
0 | LV_6157-20_0_3_load_0 | 0 | 0.0052541 | 0.0013168 | 0 | 0 |  | 1 | TRUE | wye
1 | LV_6157-20_0_3_load_1 | 1 | 0.0089134 | 0.0022339 | 0 | 0 |  | 1 | TRUE | wye
2 | LV_6157-20_0_3_load_2 | 2 | 0.0040412 | 0.0010128 | 0 | 0 |  | 1 | TRUE | wye
3 | LV_6157-20_0_3_load_3 | 3 | 0.0050594 | 0.001268 | 0 | 0 |  | 1 | TRUE | wye
4 | LV_6157-20_0_3_load_42 | 5 | 0.011038 | 0.0027664 | 0 | 0 |  | 1 | TRUE | wye
5 | LV_6157-20_0_3_load_9 | 7 | 0.0060158 | 0.0015077 | 0 | 0 |  | 1 | TRUE | wye
6 | LV_6157-20_0_3_load_49 | 9 | 0.0046412 | 0.0011632 | 0 | 0 |  | 1 | TRUE | wye
7 | LV_6157-20_0_3_load_48 | 11 | 0.004844 | 0.001214 | 0 | 0 |  | 1 | TRUE | wye
8 | LV_6157-20_0_3_load_5 | 12 | 0.0048355 | 0.0012119 | 0 | 0 |  | 1 | TRUE | wye
9 | LV_6157-20_0_3_load_6 | 13 | 0.0024919 | 0.00062453 | 0 | 0 |  | 1 | TRUE | wye
10 | LV_6157-20_0_3_load_8 | 15 | 0.003298 | 0.00082655 | 0 | 0 |  | 1 | TRUE | wye
11 | LV_6157-20_0_3_load_37 | 16 | 0.0038955 | 0.00097631 | 0 | 0 |  | 1 | TRUE | wye
12 | LV_6157-20_0_3_load_10 | 17 | 0.004786 | 0.0011995 | 0 | 0 |  | 1 | TRUE | wye
13 | LV_6157-20_0_3_load_33 | 18 | 0.0050369 | 0.0012624 | 0 | 0 |  | 1 | TRUE | wye
14 | LV_6157-20_0_3_load_35 | 20 | 0.0038951 | 0.00097619 | 0 | 0 |  | 1 | TRUE | wye
15 | LV_6157-20_0_3_load_23 | 21 | 0.0026166 | 0.00065578 | 0 | 0 |  | 1 | TRUE | wye
16 | LV_6157-20_0_3_load_38 | 22 | 0.0057345 | 0.0014372 | 0 | 0 |  | 1 | TRUE | wye
17 | LV_6157-20_0_3_load_43 | 23 | 0.0032784 | 0.00082164 | 0 | 0 |  | 1 | TRUE | wye
18 | LV_6157-20_0_3_load_36 | 24 | 0.0049755 | 0.001247 | 0 | 0 |  | 1 | TRUE | wye
19 | LV_6157-20_0_3_load_32 | 25 | 0.0035349 | 0.00088594 | 0 | 0 |  | 1 | TRUE | wye
20 | LV_6157-20_0_3_load_31 | 26 | 0.0041489 | 0.0010398 | 0 | 0 |  | 1 | TRUE | wye
21 | LV_6157-20_0_3_load_11 | 28 | 0.015411 | 0.0038624 | 0 | 0 |  | 1 | TRUE | wye
22 | LV_6157-20_0_3_load_24 | 30 | 0.015908 | 0.0039869 | 0 | 0 |  | 1 | TRUE | wye
23 | LV_6157-20_0_3_load_13 | 32 | 0.0064028 | 0.0016047 | 0 | 0 |  | 1 | TRUE | wye
24 | LV_6157-20_0_3_load_14 | 33 | 0.0083433 | 0.002091 | 0 | 0 |  | 1 | TRUE | wye
25 | LV_6157-20_0_3_load_27 | 36 | 0.0072282 | 0.0018116 | 0 | 0 |  | 1 | TRUE | wye
26 | LV_6157-20_0_3_load_28 | 37 | 0.0080563 | 0.0020191 | 0 | 0 |  | 1 | TRUE | wye
27 | LV_6157-20_0_3_load_30 | 38 | 0.01014 | 0.0025414 | 0 | 0 |  | 1 | TRUE | wye
28 | LV_6157-20_0_3_load_46 | 39 | 0.0064359 | 0.001613 | 0 | 0 |  | 1 | TRUE | wye
29 | LV_6157-20_0_3_load_44 | 41 | 0.0042959 | 0.0010767 | 0 | 0 |  | 1 | TRUE | wye
30 | LV_6157-20_0_3_load_19 | 42 | 0.0067333 | 0.0016875 | 0 | 0 |  | 1 | TRUE | wye
31 | LV_6157-20_0_3_load_18 | 43 | 0.0052772 | 0.0013226 | 0 | 0 |  | 1 | TRUE | wye
32 | LV_6157-20_0_3_load_22 | 45 | 0.0038841 | 0.00097346 | 0 | 0 |  | 1 | TRUE | wye
33 | LV_6157-20_0_3_load_45 | 48 | 0.012276 | 0.0030766 | 0 | 0 |  | 1 | TRUE | wye
34 | LV_6157-20_0_3_load_39 | 49 | 0.012386 | 0.0031043 | 0 | 0 |  | 1 | TRUE | wye

## ext_grid
| name | bus | vm_pu | va_degree | slack_weight | in_service
0 |  | 26 | 1 | 0 | 1 | TRUE

## line
| name | std_type | from_bus | to_bus | length_km | r_ohm_per_km | x_ohm_per_km | c_nf_per_km | g_us_per_km | max_i_ka | df | parallel | type | in_service
0 | LV_6157-20_0_3_line_0 | NAYY 4x150 SE | 0 | 1 | 0.018164 | 0.208 | 0.08 | 261 | 0 | 0.27 | 1 | 1 | cs | TRUE
1 | LV_6157-20_0_3_line_1 | NAYY 4x150 SE | 0 | 2 | 0.009696 | 0.208 | 0.08 | 261 | 0 | 0.27 | 1 | 1 | cs | TRUE
2 | LV_6157-20_0_3_line_2 | NAYY 4x150 SE | 1 | 3 | 0.0060806 | 0.208 | 0.08 | 261 | 0 | 0.27 | 1 | 1 | cs | TRUE
3 | LV_6157-20_0_3_line_3 | NAYY 4x150 SE | 2 | 4 | 0.034687 | 0.208 | 0.08 | 261 | 0 | 0.27 | 1 | 1 | cs | TRUE
4 | LV_6157-20_0_3_line_4 | NAYY 4x150 SE | 3 | 5 | 0.016016 | 0.208 | 0.08 | 261 | 0 | 0.27 | 1 | 1 | cs | TRUE
5 | LV_6157-20_0_3_line_5 | NAYY 4x150 SE | 4 | 6 | 0.035449 | 0.208 | 0.08 | 261 | 0 | 0.27 | 1 | 1 | cs | TRUE
6 | LV_6157-20_0_3_line_6 | NAYY 4x150 SE | 5 | 7 | 0.013532 | 0.208 | 0.08 | 261 | 0 | 0.27 | 1 | 1 | cs | TRUE
7 | LV_6157-20_0_3_line_7 | NAYY 4x150 SE | 6 | 11 | 0.017805 | 0.208 | 0.08 | 261 | 0 | 0.27 | 1 | 1 | cs | TRUE
8 | LV_6157-20_0_3_line_8 | NAYY 4x150 SE | 6 | 8 | 0.031747 | 0.208 | 0.08 | 261 | 0 | 0.27 | 1 | 1 | cs | TRUE
9 | LV_6157-20_0_3_line_9 | NAYY 4x150 SE | 7 | 14 | 0.014808 | 0.208 | 0.08 | 261 | 0 | 0.27 | 1 | 1 | cs | TRUE
10 | LV_6157-20_0_3_line_10 | NAYY 4x150 SE | 8 | 9 | 0.013796 | 0.208 | 0.08 | 261 | 0 | 0.27 | 1 | 1 | cs | TRUE
11 | LV_6157-20_0_3_line_11 | NAYY 4x150 SE | 8 | 10 | 0.020301 | 0.208 | 0.08 | 261 | 0 | 0.27 | 1 | 1 | cs | TRUE
12 | LV_6157-20_0_3_line_12 | NAYY 4x150 SE | 10 | 49 | 0.031213 | 0.208 | 0.08 | 261 | 0 | 0.27 | 1 | 1 | cs | TRUE
13 | LV_6157-20_0_3_line_13 | NAYY 4x150 SE | 12 | 13 | 0.041083 | 0.208 | 0.08 | 261 | 0 | 0.27 | 1 | 1 | cs | TRUE
14 | LV_6157-20_0_3_line_14 | NAYY 4x150 SE | 12 | 14 | 0.0074776 | 0.208 | 0.08 | 261 | 0 | 0.27 | 1 | 1 | cs | TRUE
15 | LV_6157-20_0_3_line_15 | NAYY 4x150 SE | 13 | 15 | 0.011807 | 0.208 | 0.08 | 261 | 0 | 0.27 | 1 | 1 | cs | TRUE
16 | LV_6157-20_0_3_line_16 | NAYY 4x150 SE | 13 | 16 | 0.046149 | 0.208 | 0.08 | 261 | 0 | 0.27 | 1 | 1 | cs | TRUE
17 | LV_6157-20_0_3_line_17 | NAYY 4x150 SE | 14 | 17 | 0.016811 | 0.208 | 0.08 | 261 | 0 | 0.27 | 1 | 1 | cs | TRUE
18 | LV_6157-20_0_3_line_18 | NAYY 4x150 SE | 15 | 21 | 0.0060443 | 0.208 | 0.08 | 261 | 0 | 0.27 | 1 | 1 | cs | TRUE
19 | LV_6157-20_0_3_line_19 | NAYY 4x150 SE | 16 | 20 | 0.023117 | 0.208 | 0.08 | 261 | 0 | 0.27 | 1 | 1 | cs | TRUE
20 | LV_6157-20_0_3_line_20 | NAYY 4x150 SE | 17 | 23 | 0.012598 | 0.208 | 0.08 | 261 | 0 | 0.27 | 1 | 1 | cs | TRUE
21 | LV_6157-20_0_3_line_21 | NAYY 4x150 SE | 18 | 19 | 0.015317 | 0.208 | 0.08 | 261 | 0 | 0.27 | 1 | 2 | cs | TRUE
22 | LV_6157-20_0_3_line_22 | NAYY 4x150 SE | 18 | 20 | 0.024879 | 0.208 | 0.08 | 261 | 0 | 0.27 | 1 | 1 | cs | TRUE
23 | LV_6157-20_0_3_line_23 | NAYY 4x150 SE | 19 | 24 | 0.006008 | 0.208 | 0.08 | 261 | 0 | 0.27 | 1 | 1 | cs | TRUE
24 | LV_6157-20_0_3_line_24 | NAYY 4x150 SE | 19 | 25 | 0.016181 | 0.208 | 0.08 | 261 | 0 | 0.27 | 1 | 3 | cs | TRUE
25 | LV_6157-20_0_3_line_25 | NAYY 4x150 SE | 20 | 22 | 0.024661 | 0.208 | 0.08 | 261 | 0 | 0.27 | 1 | 1 | cs | TRUE
26 | LV_6157-20_0_3_line_26 | NAYY 4x150 SE | 25 | 27 | 0.006442 | 0.208 | 0.08 | 261 | 0 | 0.27 | 1 | 3 | cs | TRUE
27 | LV_6157-20_0_3_line_27 | NAYY 4x150 SE | 26 | 27 | 0.010101 | 0.208 | 0.08 | 261 | 0 | 0.27 | 1 | 3 | cs | TRUE
28 | LV_6157-20_0_3_line_28 | NAYY 4x150 SE | 27 | 36 | 0.030754 | 0.208 | 0.08 | 261 | 0 | 0.27 | 1 | 2 | cs | TRUE
29 | LV_6157-20_0_3_line_29 | NAYY 4x150 SE | 28 | 29 | 0.04225 | 0.208 | 0.08 | 261 | 0 | 0.27 | 1 | 1 | cs | TRUE
30 | LV_6157-20_0_3_line_30 | NAYY 4x150 SE | 29 | 30 | 0.053952 | 0.208 | 0.08 | 261 | 0 | 0.27 | 1 | 1 | cs | TRUE
31 | LV_6157-20_0_3_line_31 | NAYY 4x150 SE | 30 | 31 | 0.052922 | 0.208 | 0.08 | 261 | 0 | 0.27 | 1 | 1 | cs | TRUE
32 | LV_6157-20_0_3_line_32 | NAYY 4x150 SE | 31 | 34 | 0.053651 | 0.208 | 0.08 | 261 | 0 | 0.27 | 1 | 1 | cs | TRUE
33 | LV_6157-20_0_3_line_33 | NAYY 4x150 SE | 32 | 33 | 0.029144 | 0.208 | 0.08 | 261 | 0 | 0.27 | 1 | 1 | cs | TRUE
34 | LV_6157-20_0_3_line_34 | NAYY 4x150 SE | 32 | 34 | 0.024326 | 0.208 | 0.08 | 261 | 0 | 0.27 | 1 | 1 | cs | TRUE
35 | LV_6157-20_0_3_line_35 | NAYY 4x150 SE | 34 | 35 | 0.037353 | 0.208 | 0.08 | 261 | 0 | 0.27 | 1 | 1 | cs | TRUE
36 | LV_6157-20_0_3_line_36 | NAYY 4x150 SE | 35 | 39 | 0.023854 | 0.208 | 0.08 | 261 | 0 | 0.27 | 1 | 1 | cs | TRUE
37 | LV_6157-20_0_3_line_37 | NAYY 4x150 SE | 35 | 40 | 0.01579 | 0.208 | 0.08 | 261 | 0 | 0.27 | 1 | 1 | cs | TRUE
38 | LV_6157-20_0_3_line_38 | NAYY 4x150 SE | 36 | 37 | 0.013238 | 0.208 | 0.08 | 261 | 0 | 0.27 | 1 | 1 | cs | TRUE
39 | LV_6157-20_0_3_line_39 | NAYY 4x150 SE | 37 | 38 | 0.011281 | 0.208 | 0.08 | 261 | 0 | 0.27 | 1 | 1 | cs | TRUE
40 | LV_6157-20_0_3_line_40 | NAYY 4x150 SE | 38 | 47 | 0.0019117 | 0.208 | 0.08 | 261 | 0 | 0.27 | 1 | 1 | cs | TRUE
41 | LV_6157-20_0_3_line_41 | NAYY 4x150 SE | 40 | 41 | 0.019659 | 0.208 | 0.08 | 261 | 0 | 0.27 | 1 | 1 | cs | TRUE
42 | LV_6157-20_0_3_line_42 | NAYY 4x150 SE | 40 | 42 | 0.013422 | 0.208 | 0.08 | 261 | 0 | 0.27 | 1 | 1 | cs | TRUE
43 | LV_6157-20_0_3_line_43 | NAYY 4x150 SE | 41 | 46 | 0.036642 | 0.208 | 0.08 | 261 | 0 | 0.27 | 1 | 1 | cs | TRUE
44 | LV_6157-20_0_3_line_44 | NAYY 4x150 SE | 42 | 43 | 0.028174 | 0.208 | 0.08 | 261 | 0 | 0.27 | 1 | 1 | cs | TRUE
45 | LV_6157-20_0_3_line_45 | NAYY 4x150 SE | 43 | 44 | 0.045484 | 0.208 | 0.08 | 261 | 0 | 0.27 | 1 | 1 | cs | TRUE
46 | LV_6157-20_0_3_line_46 | NAYY 4x150 SE | 44 | 45 | 0.059104 | 0.208 | 0.08 | 261 | 0 | 0.27 | 1 | 1 | cs | TRUE
47 | LV_6157-20_0_3_line_47 | NAYY 4x150 SE | 46 | 47 | 0.025969 | 0.208 | 0.08 | 261 | 0 | 0.27 | 1 | 1 | cs | TRUE
48 | LV_6157-20_0_3_line_48 | NAYY 4x150 SE | 47 | 48 | 0.033529 | 0.208 | 0.08 | 261 | 0 | 0.27 | 1 | 1 | cs | TRUE

## trafo
| name | std_type | hv_bus | lv_bus | sn_mva | vn_hv_kv | vn_lv_kv | vk_percent | vkr_percent | pfe_kw | i0_percent | shift_degree | tap_side | tap_neutral | tap_min | tap_max | tap_step_percent | tap_step_degree | tap_pos | tap_phase_shifter | parallel | df | in_service
0 | LV_6157-20_0_3_trafo_31 | 0.25 MVA 20/0.4 kV | 50 | 26 | 0.25 | 20 | 0.4 | 6 | 1.44 | 0.8 | 0.32 | 150 | hv | 0 | -2 | 2 | 2.5 | 0 | 0 | FALSE | 1 | 1 | TRUE

## line_geodata
| x0 | y0 | x1 | y1 | x2 | y2 | x3 | y3 | x4 | y4 | x5 | y5 | x6 | y6 | x7 | y7 | x8 | y8
0 | 2554033.9887 | 1115515.9685 | 2554033.3232 | 1115515.3369 | 2554018.1136 | 1115507.2052
1 | 2554033.9887 | 1115515.9685 | 2554037.4139 | 1115519.2189 | 2554040.6997 | 1115522.9532
2 | 2554018.1136 | 1115507.2052 | 2554014.1749 | 1115505.0994 | 2554012.7211 | 1115504.3978
3 | 2554048.5088 | 1115555.798 | 2554048.7022 | 1115545.6913 | 2554047.7029 | 1115538.1505 | 2554045.8904 | 1115531.283 | 2554042.593 | 1115525.1048 | 2554040.6997 | 1115522.9532
4 | 2554012.7211 | 1115504.3978 | 2554003.9924 | 1115500.1854 | 2553997.9006 | 1115498.4887
5 | 2554048.5088 | 1115555.798 | 2554015.146 | 1115567.7801
6 | 2553984.5863 | 1115496.3724 | 2553993.1525 | 1115497.1663 | 2553997.9006 | 1115498.4887
7 | 2554007.9212 | 1115551.7823 | 2554011.1515 | 1115558.2722 | 2554014.7152 | 1115563.9259 | 2554015.146 | 1115567.7801
8 | 2553986.1472 | 1115555.65 | 2553988.5639 | 1115555.665 | 2553991.8522 | 1115556.5849 | 2553995.6125 | 1115557.6346 | 2554006.5418 | 1115563.2877 | 2554011.774 | 1115566.0049 | 2554015.146 | 1115567.7801
9 | 2553969.8422 | 1115494.9982 | 2553972.9792 | 1115495.2966 | 2553984.5863 | 1115496.3724
10 | 2553983.7228 | 1115542.4505 | 2553986.805 | 1115550.7758 | 2553986.1472 | 1115555.65
11 | 2553986.1472 | 1115555.65 | 2553978.4184 | 1115555.6088 | 2553965.9087 | 1115557.3605
12 | 2553965.9087 | 1115557.3605 | 2553964.2351 | 1115557.5956 | 2553943.8529 | 1115562.7424 | 2553935.8262 | 1115565.5422
13 | 2553962.4006 | 1115494.2663 | 2553953.8945 | 1115493.4299 | 2553935.2307 | 1115494.1057 | 2553921.5247 | 1115496.1668
14 | 2553969.8422 | 1115494.9982 | 2553962.4006 | 1115494.2663
15 | 2553910.0093 | 1115498.653 | 2553915.3723 | 1115497.0919 | 2553921.5247 | 1115496.1668
16 | 2553921.5247 | 1115496.1668 | 2553912.719 | 1115450.8659
17 | 2553969.8422 | 1115494.9982 | 2553969.187 | 1115497.1598 | 2553964.7961 | 1115498.4717 | 2553956.2822 | 1115498.7478 | 2553954.8333 | 1115498.8269
18 | 2553910.0093 | 1115498.653 | 2553904.2058 | 1115500.3422
19 | 2553933.5297 | 1115441.1245 | 2553931.0469 | 1115441.5547 | 2553923.4937 | 1115444.3137 | 2553912.719 | 1115450.8659
20 | 2553943.1842 | 1115502.3494 | 2553945.6692 | 1115500.1738 | 2553950.602 | 1115499.0579 | 2553954.8333 | 1115498.8269
21 | 2553973.4261 | 1115436.3848 | 2553959.554 | 1115437.7023 | 2553958.1797 | 1115437.8514
22 | 2553933.5297 | 1115441.1245 | 2553942.258 | 1115439.5794 | 2553958.1797 | 1115437.8514
23 | 2553972.3928 | 1115430.4674 | 2553973.4261 | 1115436.3848
24 | 2553973.4261 | 1115436.3848 | 2553975.1003 | 1115436.2276 | 2553989.5997 | 1115436.3428
25 | 2553911.2605 | 1115439.8268 | 2553915.8511 | 1115438.38 | 2553921.1097 | 1115436.45 | 2553925.9819 | 1115436.4796 | 2553929.6388 | 1115437.1298 | 2553931.8808 | 1115438.5246 | 2553933.5297 | 1115441.1245
26 | 2553995.9758 | 1115437.0024 | 2553992.9599 | 1115436.3695 | 2553989.5997 | 1115436.3428
27 | 2553995.9758 | 1115437.0024 | 2553995.3114 | 1115447.0794
28 | 2553995.9758 | 1115437.0024 | 2554010.1588 | 1115440.0072 | 2554025.7491 | 1115444.6118
29 | 2553979.3279 | 1115333.3641 | 2553979.2099 | 1115336.122 | 2553978.077 | 1115338.4207 | 2553973.8049 | 1115342.1663 | 2553963.8047 | 1115348.0566 | 2553954.3771 | 1115353.0866 | 2553950.5738 | 1115356.5507 | 2553951.2884 | 1115360.2921
30 | 2554008.8539 | 1115378.5203 | 2553979.3279 | 1115333.3641
31 | 2554052.9443 | 1115379.595 | 2554050.6333 | 1115383.3367 | 2554045.8674 | 1115385.0961 | 2554039.6301 | 1115383.2314 | 2554030.3324 | 1115379.967 | 2554019.1141 | 1115375.9502 | 2554012.6829 | 1115372.9532 | 2554009.1486 | 1115374.214 | 2554008.8539 | 1115378.5203
32 | 2554052.9443 | 1115379.595 | 2554060.0357 | 1115384.1323 | 2554076.5603 | 1115398.581 | 2554091.671 | 1115412.9181 | 2554093.2534 | 1115414.896
33 | 2554071.5312 | 1115408.658 | 2554069.1797 | 1115407.7974 | 2554054.1283 | 1115402.2867 | 2554044.1766 | 1115398.6026
34 | 2554093.2534 | 1115414.896 | 2554090.6757 | 1115417.0723 | 2554081.1727 | 1115412.1864 | 2554071.5312 | 1115408.658
35 | 2554093.2534 | 1115414.896 | 2554102.2883 | 1115426.2556 | 2554110.0729 | 1115437.7024 | 2554114.5488 | 1115445.5392
36 | 2554094.5336 | 1115434.0074 | 2554099.426 | 1115435.6933 | 2554105.2916 | 1115439.4619 | 2554110.3005 | 1115444.2819 | 2554112.9926 | 1115445.9846 | 2554114.5488 | 1115445.5392
37 | 2554114.5488 | 1115445.5392 | 2554116.8259 | 1115449.5351 | 2554120.2114 | 1115460.2038
38 | 2554025.7491 | 1115444.6118 | 2554030.6343 | 1115446.0546 | 2554037.9905 | 1115449.5504
39 | 2554037.9905 | 1115449.5504 | 2554048.1792 | 1115454.3924
40 | 2554049.9058 | 1115455.2129 | 2554048.1792 | 1115454.3924
41 | 2554104.2289 | 1115451.0093 | 2554117.6023 | 1115461.2909 | 2554120.2114 | 1115460.2038
42 | 2554120.2114 | 1115460.2038 | 2554120.512 | 1115461.1465 | 2554123.3432 | 1115473.252
43 | 2554104.2289 | 1115451.0093 | 2554072.1442 | 1115468.7065
44 | 2554123.3432 | 1115473.252 | 2554123.8237 | 1115475.3065 | 2554126.3643 | 1115489.6058 | 2554127.3549 | 1115501.1042
45 | 2554146.6322 | 1115540.5785 | 2554140.3139 | 1115536.1575 | 2554135.3881 | 1115529.0356 | 2554132.6413 | 1115522.1528 | 2554130.1231 | 1115511.8221 | 2554127.3549 | 1115501.1042
46 | 2554146.6322 | 1115540.5785 | 2554144.5993 | 1115545.3631 | 2554141.6557 | 1115549.1652 | 2554138.1495 | 1115551.0705 | 2554131.1204 | 1115551.6686 | 2554122.7167 | 1115549.1755 | 2554116.4563 | 1115544.2316 | 2554111.3818 | 1115534.8319 | 2554106.977 | 1115525.1603
47 | 2554049.9058 | 1115455.2129 | 2554063.7638 | 1115463.2007 | 2554072.1442 | 1115468.7065
48 | 2554049.9058 | 1115455.2129 | 2554049.2908 | 1115456.5739 | 2554052.4972 | 1115460.9295 | 2554056.733 | 1115466.6336 | 2554061.0356 | 1115471.9926 | 2554065.2688 | 1115477.3521 | 2554069.0244 | 1115481.837

## bus_geodata
| x | y | coords
0 | 2554033.9887 | 1115515.9685
1 | 2554018.1136 | 1115507.2052
2 | 2554040.6997 | 1115522.9532
3 | 2554012.7211 | 1115504.3978
4 | 2554048.5088 | 1115555.798
5 | 2553997.9006 | 1115498.4887
6 | 2554015.146 | 1115567.7801
7 | 2553984.5863 | 1115496.3724
8 | 2553986.1472 | 1115555.65
9 | 2553983.7228 | 1115542.4505
10 | 2553965.9087 | 1115557.3605
11 | 2554007.9212 | 1115551.7823
12 | 2553962.4006 | 1115494.2663
13 | 2553921.5248 | 1115496.1668
14 | 2553969.8422 | 1115494.9982
15 | 2553910.0093 | 1115498.653
16 | 2553912.719 | 1115450.8659
17 | 2553954.8333 | 1115498.8269
18 | 2553958.1797 | 1115437.8514
19 | 2553973.4261 | 1115436.3848
20 | 2553933.5297 | 1115441.1245
21 | 2553904.2058 | 1115500.3422
22 | 2553911.2605 | 1115439.8268
23 | 2553943.1842 | 1115502.3494
24 | 2553972.3928 | 1115430.4674
25 | 2553989.5997 | 1115436.3428
26 | 2553995.3114 | 1115447.0794
27 | 2553995.9758 | 1115437.0024
28 | 2553951.2884 | 1115360.2921
29 | 2553979.3279 | 1115333.3641
30 | 2554008.8539 | 1115378.5203
31 | 2554052.9443 | 1115379.595
32 | 2554071.5312 | 1115408.658
33 | 2554044.1766 | 1115398.6026
34 | 2554093.2534 | 1115414.896
35 | 2554114.5488 | 1115445.5392
36 | 2554025.7491 | 1115444.6118
37 | 2554037.9905 | 1115449.5504
38 | 2554048.1792 | 1115454.3924
39 | 2554094.5336 | 1115434.0074
40 | 2554120.2114 | 1115460.2038
41 | 2554104.2289 | 1115451.0093
42 | 2554123.3432 | 1115473.252
43 | 2554127.3549 | 1115501.1042
44 | 2554146.6322 | 1115540.5785
45 | 2554106.977 | 1115525.1603
46 | 2554072.1442 | 1115468.7065
47 | 2554049.9058 | 1115455.2129
48 | 2554069.0244 | 1115481.837
49 | 2553935.8262 | 1115565.5422
50 | 2553995.9758 | 1115437.0024

## line_std_types
| c_nf_per_km | r_ohm_per_km | x_ohm_per_km | max_i_ka | type | q_mm2 | alpha | voltage_rating
NAYY 4x50 SE | 210 | 0.642 | 0.083 | 0.142 | cs | 50 | 0.00403 | LV
NAYY 4x120 SE | 264 | 0.225 | 0.08 | 0.242 | cs | 120 | 0.00403 | LV
NAYY 4x150 SE | 261 | 0.208 | 0.08 | 0.27 | cs | 150 | 0.00403 | LV
NA2XS2Y 1x95 RM/25 12/20 kV | 216 | 0.313 | 0.132 | 0.252 | cs | 95 | 0.00403 | MV
NA2XS2Y 1x185 RM/25 12/20 kV | 273 | 0.161 | 0.117 | 0.362 | cs | 185 | 0.00403 | MV
NA2XS2Y 1x240 RM/25 12/20 kV | 304 | 0.122 | 0.112 | 0.421 | cs | 240 | 0.00403 | MV
NA2XS2Y 1x95 RM/25 6/10 kV | 315 | 0.313 | 0.123 | 0.249 | cs | 95 | 0.00403 | MV
NA2XS2Y 1x185 RM/25 6/10 kV | 406 | 0.161 | 0.11 | 0.358 | cs | 185 | 0.00403 | MV
NA2XS2Y 1x240 RM/25 6/10 kV | 456 | 0.122 | 0.105 | 0.416 | cs | 240 | 0.00403 | MV
NA2XS2Y 1x150 RM/25 12/20 kV | 250 | 0.206 | 0.116 | 0.319 | cs | 150 | 0.00403 | MV
NA2XS2Y 1x120 RM/25 12/20 kV | 230 | 0.253 | 0.119 | 0.283 | cs | 120 | 0.00403 | MV
NA2XS2Y 1x70 RM/25 12/20 kV | 190 | 0.443 | 0.132 | 0.22 | cs | 70 | 0.00403 | MV
NA2XS2Y 1x150 RM/25 6/10 kV | 360 | 0.206 | 0.11 | 0.315 | cs | 150 | 0.00403 | MV
NA2XS2Y 1x120 RM/25 6/10 kV | 340 | 0.253 | 0.113 | 0.28 | cs | 120 | 0.00403 | MV
NA2XS2Y 1x70 RM/25 6/10 kV | 280 | 0.443 | 0.123 | 0.217 | cs | 70 | 0.00403 | MV
N2XS(FL)2Y 1x120 RM/35 64/110 kV | 112 | 0.153 | 0.166 | 0.366 | cs | 120 | 0.00393 | HV
N2XS(FL)2Y 1x185 RM/35 64/110 kV | 125 | 0.099 | 0.156 | 0.457 | cs | 185 | 0.00393 | HV
N2XS(FL)2Y 1x240 RM/35 64/110 kV | 135 | 0.075 | 0.149 | 0.526 | cs | 240 | 0.00393 | HV
N2XS(FL)2Y 1x300 RM/35 64/110 kV | 144 | 0.06 | 0.144 | 0.588 | cs | 300 | 0.00393 | HV
15-AL1/3-ST1A 0.4 | 11 | 1.8769 | 0.35 | 0.105 | ol | 16 | 0.00403 | LV
24-AL1/4-ST1A 0.4 | 11.25 | 1.2012 | 0.335 | 0.14 | ol | 24 | 0.00403 | LV
48-AL1/8-ST1A 0.4 | 12.2 | 0.5939 | 0.3 | 0.21 | ol | 48 | 0.00403 | LV
94-AL1/15-ST1A 0.4 | 13.2 | 0.306 | 0.29 | 0.35 | ol | 94 | 0.00403 | LV
34-AL1/6-ST1A 10.0 | 9.7 | 0.8342 | 0.36 | 0.17 | ol | 34 | 0.00403 | MV
48-AL1/8-ST1A 10.0 | 10.1 | 0.5939 | 0.35 | 0.21 | ol | 48 | 0.00403 | MV
70-AL1/11-ST1A 10.0 | 10.4 | 0.4132 | 0.339 | 0.29 | ol | 70 | 0.00403 | MV
94-AL1/15-ST1A 10.0 | 10.75 | 0.306 | 0.33 | 0.35 | ol | 94 | 0.00403 | MV
122-AL1/20-ST1A 10.0 | 11.1 | 0.2376 | 0.323 | 0.41 | ol | 122 | 0.00403 | MV
149-AL1/24-ST1A 10.0 | 11.25 | 0.194 | 0.315 | 0.47 | ol | 149 | 0.00403 | MV
34-AL1/6-ST1A 20.0 | 9.15 | 0.8342 | 0.382 | 0.17 | ol | 34 | 0.00403 | MV
48-AL1/8-ST1A 20.0 | 9.5 | 0.5939 | 0.372 | 0.21 | ol | 48 | 0.00403 | MV
70-AL1/11-ST1A 20.0 | 9.7 | 0.4132 | 0.36 | 0.29 | ol | 70 | 0.00403 | MV
94-AL1/15-ST1A 20.0 | 10 | 0.306 | 0.35 | 0.35 | ol | 94 | 0.00403 | MV
122-AL1/20-ST1A 20.0 | 10.3 | 0.2376 | 0.344 | 0.41 | ol | 122 | 0.00403 | MV
149-AL1/24-ST1A 20.0 | 10.5 | 0.194 | 0.337 | 0.47 | ol | 149 | 0.00403 | MV
184-AL1/30-ST1A 20.0 | 10.75 | 0.1571 | 0.33 | 0.535 | ol | 184 | 0.00403 | MV
243-AL1/39-ST1A 20.0 | 11 | 0.1188 | 0.32 | 0.645 | ol | 243 | 0.00403 | MV
48-AL1/8-ST1A 110.0 | 8 | 0.5939 | 0.46 | 0.21 | ol | 48 | 0.00403 | HV
70-AL1/11-ST1A 110.0 | 8.4 | 0.4132 | 0.45 | 0.29 | ol | 70 | 0.00403 | HV
94-AL1/15-ST1A 110.0 | 8.65 | 0.306 | 0.44 | 0.35 | ol | 94 | 0.00403 | HV
122-AL1/20-ST1A 110.0 | 8.5 | 0.2376 | 0.43 | 0.41 | ol | 122 | 0.00403 | HV
149-AL1/24-ST1A 110.0 | 8.75 | 0.194 | 0.41 | 0.47 | ol | 149 | 0.00403 | HV
184-AL1/30-ST1A 110.0 | 8.8 | 0.1571 | 0.4 | 0.535 | ol | 184 | 0.00403 | HV
243-AL1/39-ST1A 110.0 | 9 | 0.1188 | 0.39 | 0.645 | ol | 243 | 0.00403 | HV
305-AL1/39-ST1A 110.0 | 9.2 | 0.0949 | 0.38 | 0.74 | ol | 305 | 0.00403 | HV
490-AL1/64-ST1A 110.0 | 9.75 | 0.059 | 0.37 | 0.96 | ol | 490 | 0.00403 | HV
679-AL1/86-ST1A 110.0 | 9.95 | 0.042 | 0.36 | 1.15 | ol | 679 | 0.00403 | HV
490-AL1/64-ST1A 220.0 | 10 | 0.059 | 0.285 | 0.96 | ol | 490 | 0.00403 | HV
679-AL1/86-ST1A 220.0 | 11.7 | 0.042 | 0.275 | 1.15 | ol | 679 | 0.00403 | HV
490-AL1/64-ST1A 380.0 | 11 | 0.059 | 0.253 | 0.96 | ol | 490 | 0.00403 | HV
679-AL1/86-ST1A 380.0 | 14.6 | 0.042 | 0.25 | 1.15 | ol | 679 | 0.00403 | HV

## trafo_std_types
| i0_percent | pfe_kw | vkr_percent | sn_mva | vn_lv_kv | vn_hv_kv | vk_percent | shift_degree | vector_group | tap_side | tap_neutral | tap_min | tap_max | tap_step_degree | tap_step_percent | tap_phase_shifter
160 MVA 380/110 kV | 0.06 | 60 | 0.25 | 160 | 110 | 380 | 12.2 | 0 | Yy0 | hv | 0 | -9 | 9 | 0 | 1.5 | FALSE
100 MVA 220/110 kV | 0.06 | 55 | 0.26 | 100 | 110 | 220 | 12 | 0 | Yy0 | hv | 0 | -9 | 9 | 0 | 1.5 | FALSE
63 MVA 110/20 kV | 0.04 | 22 | 0.32 | 63 | 20 | 110 | 18 | 150 | YNd5 | hv | 0 | -9 | 9 | 0 | 1.5 | FALSE
40 MVA 110/20 kV | 0.05 | 18 | 0.34 | 40 | 20 | 110 | 16.2 | 150 | YNd5 | hv | 0 | -9 | 9 | 0 | 1.5 | FALSE
25 MVA 110/20 kV | 0.07 | 14 | 0.41 | 25 | 20 | 110 | 12 | 150 | YNd5 | hv | 0 | -9 | 9 | 0 | 1.5 | FALSE
63 MVA 110/10 kV | 0.04 | 22 | 0.32 | 63 | 10 | 110 | 18 | 150 | YNd5 | hv | 0 | -9 | 9 | 0 | 1.5 | FALSE
40 MVA 110/10 kV | 0.05 | 18 | 0.34 | 40 | 10 | 110 | 16.2 | 150 | YNd5 | hv | 0 | -9 | 9 | 0 | 1.5 | FALSE
25 MVA 110/10 kV | 0.07 | 14 | 0.41 | 25 | 10 | 110 | 12 | 150 | YNd5 | hv | 0 | -9 | 9 | 0 | 1.5 | FALSE
0.25 MVA 20/0.4 kV | 0.32 | 0.8 | 1.44 | 0.25 | 0.4 | 20 | 6 | 150 | Yzn5 | hv | 0 | -2 | 2 | 0 | 2.5 | FALSE
0.4 MVA 20/0.4 kV | 0.3375 | 1.35 | 1.425 | 0.4 | 0.4 | 20 | 6 | 150 | Dyn5 | hv | 0 | -2 | 2 | 0 | 2.5 | FALSE
0.63 MVA 20/0.4 kV | 0.2619 | 1.65 | 1.206 | 0.63 | 0.4 | 20 | 6 | 150 | Dyn5 | hv | 0 | -2 | 2 | 0 | 2.5 | FALSE
0.25 MVA 10/0.4 kV | 0.24 | 0.6 | 1.2 | 0.25 | 0.4 | 10 | 4 | 150 | Dyn5 | hv | 0 | -2 | 2 | 0 | 2.5 | FALSE
0.4 MVA 10/0.4 kV | 0.2375 | 0.95 | 1.325 | 0.4 | 0.4 | 10 | 4 | 150 | Dyn5 | hv | 0 | -2 | 2 | 0 | 2.5 | FALSE
0.63 MVA 10/0.4 kV | 0.1873 | 1.18 | 1.0794 | 0.63 | 0.4 | 10 | 4 | 150 | Dyn5 | hv | 0 | -2 | 2 | 0 | 2.5 | FALSE

## trafo3w_std_types
| sn_hv_mva | sn_mv_mva | sn_lv_mva | vn_hv_kv | vn_mv_kv | vn_lv_kv | vk_hv_percent | vk_mv_percent | vk_lv_percent | vkr_hv_percent | vkr_mv_percent | vkr_lv_percent | pfe_kw | i0_percent | shift_mv_degree | shift_lv_degree | vector_group | tap_side | tap_neutral | tap_min | tap_max | tap_step_percent
63/25/38 MVA 110/20/10 kV | 63 | 25 | 38 | 110 | 20 | 10 | 10.4 | 10.4 | 10.4 | 0.28 | 0.32 | 0.35 | 35 | 0.89 | 0 | 0 | YN0yn0yn0 | hv | 0 | -10 | 10 | 1.2
63/25/38 MVA 110/10/10 kV | 63 | 25 | 38 | 110 | 10 | 10 | 10.4 | 10.4 | 10.4 | 0.28 | 0.32 | 0.35 | 35 | 0.89 | 0 | 0 | YN0yn0yn0 | hv | 0 | -10 | 10 | 1.2

## fuse_std_types
| fuse_type | i_rated_a | t_avg | t_min | t_total | x_avg | x_min | x_total
HV 100A | HV 100A | 100 | 0 | [10.0, 3.64, 0.854, 0.281, 0.1, 0.0531, 0.022, 0.01] | [10.0, 4.267, 1.21, 0.403, 0.1, 0.058, 0.022, 0.01] | 0 | [300.0, 350.0, 450.0, 550.0, 700.0, 850.0, 1200.0, 1752.0] | [600.0, 700.0, 900.0, 1150.0, 1665.0, 2000.0, 3000.0, 4313.0]
HV 10A | HV 10A | 10 | 0 | [10.0, 1675.0, 0.344, 0.156, 0.1, 0.0417, 0.0171, 0.01] | [10.0, 1.3, 0.3, 0.155, 0.1, 0.0555, 0.023, 0.01] | 0 | [30.0, 32.0, 35.0, 37.0, 39.0, 50.0, 70.0, 88.0] | [60.0, 70.0, 80.0, 87.0, 94.0, 110.0, 150.0, 216.0]
HV 125A | HV 125A | 125 | 0 | [10.0, 1.82, 0.344, 0.1, 0.0467, 0.0269, 0.01] | [10.0, 2.478, 0.426, 0.1, 0.0427, 0.0211, 0.01] | 0 | [375.0, 500.0, 700.0, 925.0, 1200.0, 1500.0, 2341.0] | [750.0, 1000.0, 1500.0, 2200.0, 3000.0, 4000.0, 5765.0]
HV 160A | HV 160A | 160 | 0 | [10.0, 4.15, 1.03, 0.198, 0.1, 0.051, 0.0172, 0.01] | [10.0, 2.3, 0.734, 0.274, 0.1, 0.046, 0.0177, 0.01] | 0 | [480.0, 550.0, 700.0, 1000.0, 1260.0, 1600.0, 2500.0, 3227.0] | [960.0, 1300.0, 1700.0, 2200.0, 2996.0, 4000.0, 6000.0, 7946.0]
HV 16A | HV 16A | 16 | 0 | [10.0, 0.352, 0.164, 0.1, 0.0649, 0.0342, 0.01] | [10.0, 2.34, 0.722, 0.181, 0.1, 0.055, 0.0296, 0.01] | 0 | [48.0, 60.0, 65.0, 71.0, 80.0, 100.0, 162.0] | [96.0, 110.0, 125.0, 150.0, 168.0, 200.0, 250.0, 398.0]
HV 200A | HV 200A | 200 | 0 | [10.0, 4.267, 1.21, 0.403, 0.1, 0.058, 0.022, 0.01] | [10.0, 3.73, 1.654, 0.328, 0.1, 0.0531, 0.019, 0.01] | 0 | [600.0, 700.0, 900.0, 1150.0, 1665.0, 2000.0, 3000.0, 4313.0] | [1200.0, 1500.0, 1800.0, 2700.0, 3960.0, 5000.0, 7500.0, 10620.0]
HV 20A | HV 20A | 20 | 0 | [10.0, 1.3, 0.3, 0.155, 0.1, 0.0555, 0.023, 0.01] | [10.0, 1.3, 0.161, 0.1, 0.0611, 0.0399, 0.0141, 0.01] | 0 | [60.0, 70.0, 80.0, 87.0, 94.0, 110.0, 150.0, 216.0] | [120.0, 150.0, 200.0, 223.0, 260.0, 300.0, 450.0, 532.0]
HV 25A | HV 25A | 25 | 0 | [10.0, 2.512, 0.833, 0.299, 0.1, 0.0372, 0.0223, 0.01] | [10.0, 3.125, 0.597, 0.198, 0.1, 0.0378, 0.022, 0.01] | 0 | [75.0, 82.0, 90.0, 100.0, 124.0, 170.0, 200.0, 289.0] | [150.0, 170.0, 210.0, 250.0, 294.0, 400.0, 500.0, 711.0]
HV 31.5A | HV 31.5A | 31.5 | 0 | [10.0, 2.34, 0.722, 0.181, 0.1, 0.055, 0.0296, 0.01] | [10.0, 2.84, 0.368, 0.164, 0.1, 0.0621, 0.0378, 0.0195, 0.01] | 0 | [95.0, 110.0, 125.0, 150.0, 165.0, 200.0, 250.0, 390.0] | [189.0, 220.0, 300.0, 350.0, 393.0, 450.0, 530.0, 700.0, 960.0]
HV 40A | HV 40A | 40 | 0 | [10.0, 1.3, 0.161, 0.1, 0.0611, 0.0399, 0.0141, 0.01] | [10.0, 2.05, 0.369, 0.198, 0.1, 0.051, 0.0298, 0.01] | 0 | [120.0, 150.0, 200.0, 223.0, 260.0, 300.0, 450.0, 532.0] | [240.0, 300.0, 400.0, 450.0, 530.0, 650.0, 800.0, 1311.0]
HV 50A | HV 50A | 50 | 0 | [10.0, 3.215, 0.597, 0.198, 0.1, 0.0378, 0.022, 0.01] | [10.0, 3.64, 0.854, 0.281, 0.1, 0.0531, 0.022, 0.01] | 0 | [150.0, 170.0, 210.0, 250.0, 294.0, 400.0, 500.0, 711.0] | [300.0, 350.0, 450.0, 550.0, 700.0, 850.0, 1200.0, 1752.0]
HV 6.3A | HV 6.3A | 6.3 | 0 | [10.0, 1.39, 0.344, 0.168, 0.1, 0.056, 0.0263, 0.01] | [10.0, 1.711, 0.516, 0.198, 0.1, 0.0634, 0.0303, 0.01] | 0 | [19.0, 19.5, 20.4, 20.8, 22.0, 25.0, 32.0, 48.0] | [38.0, 40.0, 43.0, 48.0, 53.0, 60.0, 75.0, 118.0]
HV 63A | HV 63A | 63 | 0 | [10.0, 2.84, 0.368, 0.164, 0.1, 0.0621, 0.0378, 0.0195, 0.01] | [10.0, 1.82, 0.344, 0.1, 0.0467, 0.0269, 0.01] | 0 | [189.0, 220.0, 300.0, 350.0, 393.0, 450.0, 530.0, 700.0, 961.0] | [378.0, 500.0, 700.0, 934.0, 1200.0, 1500.0, 2366.0]
HV 80A | HV 80A | 80 | 0 | [10.0, 2.05, 0.369, 0.198, 0.1, 0.051, 0.0298, 0.01] | [10.0, 4.15, 1.03, 0.198, 0.1, 0.051, 0.0172, 0.01] | 0 | [240.0, 300.0, 400.0, 450.0, 530.0, 650.0, 800.0, 1311.0] | [480.0, 550.0, 700.0, 1000.0, 1260.0, 1600.0, 2500.0, 3227.0]
Siemens NH-1-100 | Siemens NH-1-100 | 100 | [5400.0, 2000.0, 400.0, 20.0, 1.0, 0.2, 0.012, 0.004] | 0 | 0 | [150.0, 190.0, 250.0, 430.0, 900.0, 1250.0, 2700.0, 3600.0] | 0 | 0
Siemens NH-1-125 | Siemens NH-1-125 | 125 | [4800.0, 120.0, 7.0, 0.1, 0.004] | 0 | 0 | [180.0, 400.0, 740.0, 2000.0, 4250.0] | 0 | 0
Siemens NH-1-16 | Siemens NH-1-16 | 16 | [4000.0, 400.0, 2.0, 0.1, 0.04, 0.01] | 0 | 0 | [26.0, 35.0, 75.0, 150.0, 200.0, 300.0] | 0 | 0
Siemens NH-1-160 | Siemens NH-1-160 | 160 | [4800.0, 120.0, 7.0, 0.1, 0.004] | 0 | 0 | [210.0, 500.0, 900.0, 2300.0, 5000.0] | 0 | 0
Siemens NH-1-25 | Siemens NH-1-25 | 25 | [4000.0, 1000.0, 10.0, 0.2, 0.02, 0.01] | 0 | 0 | [40.0, 50.0, 100.0, 210.0, 400.0, 500.0] | 0 | 0
Siemens NH-1-50 | Siemens NH-1-50 | 50 | [4000.0, 40.0, 4.0, 1.0, 0.02, 0.01] | 0 | 0 | [86.0, 200.0, 300.0, 400.0, 1000.0, 1280.0] | 0 | 0
Siemens NH-1-63 | Siemens NH-1-63 | 63 | [4000.0, 100.0, 10.0, 2.0, 0.04, 0.01] | 0 | 0 | [100.0, 200.0, 300.0, 400.0, 1000.0, 1500.0] | 0 | 0
Siemens NH-1-80 | Siemens NH-1-80 | 80 | [4800.0, 120.0, 7.0, 0.1, 0.01] | 0 | 0 | [150.58, 250.0, 450.0, 1150.0, 2470.0] | 0 | 0
Siemens NH-2-1000 | Siemens NH-2-1000 | 1000 | [4800.0, 120.0, 7.0, 0.1, 0.004] | 0 | 0 | [1900.0, 3500.0, 8400.0, 24000.0, 52000.0] | 0 | 0
Siemens NH-2-200 | Siemens NH-2-200 | 200 | [4800.0, 120.0, 7.0, 0.1, 0.004] | 0 | 0 | [280.0, 650.0, 1200.0, 3000.0, 7000.0] | 0 | 0
Siemens NH-2-224 | Siemens NH-2-224 | 224 | [4800.0, 120.0, 7.0, 0.2, 0.04, 0.004] | 0 | 0 | [400.0, 750.0, 1453.0, 3025.0, 4315.0, 7600.0] | 0 | 0
Siemens NH-2-250 | Siemens NH-2-250 | 250 | [4800.0, 120.0, 7.0, 0.1, 0.004] | 0 | 0 | [450.0, 800.0, 1650.0, 4000.0, 8500.0] | 0 | 0
Siemens NH-2-315 | Siemens NH-2-315 | 315 | [4800.0, 120.0, 7.0, 0.1, 0.004] | 0 | 0 | [550.0, 920.0, 1900.0, 5000.0, 11000.0] | 0 | 0
Siemens NH-2-355 | Siemens NH-2-355 | 355 | [4800.0, 120.0, 6.0, 0.1, 0.004] | 0 | 0 | [650.0, 1116.27, 2350.0, 5840.0, 12790.0] | 0 | 0
Siemens NH-2-400 | Siemens NH-2-400 | 400 | [4800.0, 120.0, 7.0, 0.1, 0.004] | 0 | 0 | [720.0, 1350.0, 2800.0, 6500.0, 15000.0] | 0 | 0
Siemens NH-2-425 | Siemens NH-2-425 | 425 | [4800.0, 120.0, 7.0, 0.1, 0.004] | 0 | 0 | [850.0, 1500.0, 3050.0, 7500.0, 16500.0] | 0 | 0
Siemens NH-2-630 | Siemens NH-2-630 | 630 | [4800.0, 120.0, 7.0, 0.1, 0.004] | 0 | 0 | [1200.0, 2000.0, 4800.0, 12000.0, 26000.0] | 0 | 0

## dtypes
| element | column | dtype
0 | bus | name | object
1 | bus | vn_kv | float64
2 | bus | type | object
3 | bus | zone | object
4 | bus | in_service | bool
5 | load | name | object
6 | load | bus | uint32
7 | load | p_mw | float64
8 | load | q_mvar | float64
9 | load | const_z_percent | float64
10 | load | const_i_percent | float64
11 | load | sn_mva | float64
12 | load | scaling | float64
13 | load | in_service | bool
14 | load | type | object
15 | ext_grid | name | object
16 | ext_grid | bus | uint32
17 | ext_grid | vm_pu | float64
18 | ext_grid | va_degree | float64
19 | ext_grid | slack_weight | float64
20 | ext_grid | in_service | bool
21 | line | name | object
22 | line | std_type | object
23 | line | from_bus | uint32
24 | line | to_bus | uint32
25 | line | length_km | float64
26 | line | r_ohm_per_km | float64
27 | line | x_ohm_per_km | float64
28 | line | c_nf_per_km | float64
29 | line | g_us_per_km | float64
30 | line | max_i_ka | float64
31 | line | df | float64
32 | line | parallel | uint32
33 | line | type | object
34 | line | in_service | bool
35 | trafo | name | object
36 | trafo | std_type | object
37 | trafo | hv_bus | uint32
38 | trafo | lv_bus | uint32
39 | trafo | sn_mva | float64
40 | trafo | vn_hv_kv | float64
41 | trafo | vn_lv_kv | float64
42 | trafo | vk_percent | float64
43 | trafo | vkr_percent | float64
44 | trafo | pfe_kw | float64
45 | trafo | i0_percent | float64
46 | trafo | shift_degree | float64
47 | trafo | tap_side | object
48 | trafo | tap_neutral | int32
49 | trafo | tap_min | int32
50 | trafo | tap_max | int32
51 | trafo | tap_step_percent | float64
52 | trafo | tap_step_degree | float64
53 | trafo | tap_pos | int32
54 | trafo | tap_phase_shifter | bool
55 | trafo | parallel | uint32
56 | trafo | df | float64
57 | trafo | in_service | bool
58 | line_geodata | coords | object
59 | bus_geodata | x | float64
60 | bus_geodata | y | float64
61 | bus_geodata | coords | object

## parameters
| version | format_version | converged | OPF_converged | name | f_hz | sn_mva
0 | 2.14.6 | 2.14.0 | FALSE | FALSE |  | 50 | 1