## bus
| name | vn_kv | type | zone | in_service
0 | bus_LV_6157-27_0_3_node_0 | 0.4 | n |  | TRUE
1 | bus_LV_6157-27_0_3_node_1 | 0.4 | n |  | TRUE
2 | bus_LV_6157-27_0_3_node_2 | 0.4 | n |  | TRUE
3 | bus_LV_6157-27_0_3_node_3 | 0.4 | n |  | TRUE
4 | bus_LV_6157-27_0_3_node_4 | 0.4 | n |  | TRUE
5 | bus_LV_6157-27_0_3_node_14 | 0.4 | n |  | TRUE
6 | bus_LV_6157-27_0_3_node_15 | 0.4 | n |  | TRUE
7 | bus_LV_6157-27_0_3_node_16 | 0.4 | n |  | TRUE
8 | bus_LV_6157-27_0_3_node_23 | 0.4 | n |  | TRUE
9 | bus_LV_6157-27_0_3_node_13 | 0.4 | n |  | TRUE
10 | bus_LV_6157-27_0_3_node_5 | 0.4 | n |  | TRUE
11 | bus_LV_6157-27_0_3_node_6 | 0.4 | n |  | TRUE
12 | bus_LV_6157-27_0_3_node_7 | 0.4 | n |  | TRUE
13 | bus_LV_6157-27_0_3_node_8 | 0.4 | n |  | TRUE
14 | bus_LV_6157-27_0_3_node_9 | 0.4 | n |  | TRUE
15 | bus_LV_6157-27_0_3_node_19 | 0.4 | n |  | TRUE
16 | bus_LV_6157-27_0_3_node_42 | 0.4 | n |  | TRUE
17 | bus_LV_6157-27_0_3_node_24 | 0.4 | n |  | TRUE
18 | bus_LV_6157-27_0_3_node_27 | 0.4 | n |  | TRUE
19 | bus_LV_6157-27_0_3_node_28 | 0.4 | n |  | TRUE
20 | bus_LV_6157-27_0_3_node_33 | 0.4 | n |  | TRUE
21 | bus_LV_6157-27_0_3_node_25 | 0.4 | n |  | TRUE
22 | bus_LV_6157-27_0_3_node_29 | 0.4 | n |  | TRUE
23 | bus_LV_6157-27_0_3_node_32 | 0.4 | n |  | TRUE
24 | bus_LV_6157-27_0_3_node_10 | 0.4 | n |  | TRUE
25 | bus_LV_6157-27_0_3_node_11 | 0.4 | n |  | TRUE
26 | bus_LV_6157-27_0_3_node_12 | 0.4 | n |  | TRUE
27 | bus_LV_6157-27_0_3_node_17 | 0.4 | n |  | TRUE
28 | bus_LV_6157-27_0_3_node_18 | 0.4 | n |  | TRUE
29 | bus_LV_6157-27_0_3_node_41 | 0.4 | n |  | TRUE
30 | bus_LV_6157-27_0_3_node_36 | 0.4 | n |  | TRUE
31 | bus_LV_6157-27_0_3_node_20 | 0.4 | n |  | TRUE
32 | bus_LV_6157-27_0_3_node_21 | 0.4 | n |  | TRUE
33 | bus_LV_6157-27_0_3_node_34 | 0.4 | n |  | TRUE
34 | bus_LV_6157-27_0_3_node_35 | 0.4 | n |  | TRUE
35 | bus_LV_6157-27_0_3_node_31 | 0.4 | n |  | TRUE
36 | bus_LV_6157-27_0_3_node_30 | 0.4 | n |  | TRUE
37 | bus_LV_6157-27_0_3_node_40 | 0.4 | n |  | TRUE
38 | bus_LV_6157-27_0_3_node_37 | 0.4 | n |  | TRUE
39 | bus_LV_6157-27_0_3_node_38 | 0.4 | n |  | TRUE
40 | bus_LV_6157-27_0_3_node_39 | 0.4 | n |  | TRUE
41 | bus_MV_204_0_node_113 | 20 | n |  | TRUE

## load
| name | bus | p_mw | q_mvar | const_z_percent | const_i_percent | sn_mva | scaling | in_service | type
0 | LV_6157-27_0_3_load_0 | 0 | 0.0033962 | 0.00085117 | 0 | 0 |  | 1 | TRUE | wye
1 | LV_6157-27_0_3_load_1 | 1 | 0.0032925 | 0.00082518 | 0 | 0 |  | 1 | TRUE | wye
2 | LV_6157-27_0_3_load_2 | 2 | 0.0024689 | 0.00061875 | 0 | 0 |  | 1 | TRUE | wye
3 | LV_6157-27_0_3_load_4 | 4 | 0.0020528 | 0.00051449 | 0 | 0 |  | 1 | TRUE | wye
4 | LV_6157-27_0_3_load_14 | 5 | 0.0031224 | 0.00078256 | 0 | 0 |  | 1 | TRUE | wye
5 | LV_6157-27_0_3_load_13 | 9 | 0.0049854 | 0.0012494 | 0 | 0 |  | 1 | TRUE | wye
6 | LV_6157-27_0_3_load_5 | 10 | 0.0033629 | 0.00084282 | 0 | 0 |  | 1 | TRUE | wye
7 | LV_6157-27_0_3_load_6 | 11 | 0.0010723 | 0.00026874 | 0 | 0 |  | 1 | TRUE | wye
8 | LV_6157-27_0_3_load_8 | 13 | 0.0027741 | 0.00069525 | 0 | 0 |  | 1 | TRUE | wye
9 | LV_6157-27_0_3_load_42 | 16 | 0.0044754 | 0.0011216 | 0 | 0 |  | 1 | TRUE | wye
10 | LV_6157-27_0_3_load_33 | 20 | 0.002577 | 0.00064585 | 0 | 0 |  | 1 | TRUE | wye
11 | LV_6157-27_0_3_load_25 | 21 | 0.0023409 | 0.00058667 | 0 | 0 |  | 1 | TRUE | wye
12 | LV_6157-27_0_3_load_29 | 22 | 0.0061501 | 0.0015414 | 0 | 0 |  | 1 | TRUE | wye
13 | LV_6157-27_0_3_load_10 | 24 | 0.0050555 | 0.001267 | 0 | 0 |  | 1 | TRUE | wye
14 | LV_6157-27_0_3_load_11 | 25 | 0.0049326 | 0.0012362 | 0 | 0 |  | 1 | TRUE | wye
15 | LV_6157-27_0_3_load_12 | 26 | 0.0044302 | 0.0011103 | 0 | 0 |  | 1 | TRUE | wye
16 | LV_6157-27_0_3_load_17 | 27 | 0.0046565 | 0.001167 | 0 | 0 |  | 1 | TRUE | wye
17 | LV_6157-27_0_3_load_18 | 28 | 0.0050176 | 0.0012575 | 0 | 0 |  | 1 | TRUE | wye
18 | LV_6157-27_0_3_load_41 | 29 | 0.0022592 | 0.0005662 | 0 | 0 |  | 1 | TRUE | wye
19 | LV_6157-27_0_3_load_34 | 33 | 0.0028426 | 0.00071242 | 0 | 0 |  | 1 | TRUE | wye
20 | LV_6157-27_0_3_load_31 | 35 | 0.019714 | 0.0049408 | 0 | 0 |  | 1 | TRUE | wye
21 | LV_6157-27_0_3_load_30 | 36 | 0.020074 | 0.0050309 | 0 | 0 |  | 1 | TRUE | wye
22 | LV_6157-27_0_3_load_40 | 37 | 0.0042752 | 0.0010715 | 0 | 0 |  | 1 | TRUE | wye
23 | LV_6157-27_0_3_load_38 | 39 | 0.0015338 | 0.00038441 | 0 | 0 |  | 1 | TRUE | wye
24 | LV_6157-27_0_3_load_39 | 40 | 0.003378 | 0.0008466 | 0 | 0 |  | 1 | TRUE | wye

## ext_grid
| name | bus | vm_pu | va_degree | slack_weight | in_service
0 |  | 2 | 1 | 0 | 1 | TRUE

## line
| name | std_type | from_bus | to_bus | length_km | r_ohm_per_km | x_ohm_per_km | c_nf_per_km | g_us_per_km | max_i_ka | df | parallel | type | in_service
0 | LV_6157-27_0_3_line_0 | NAYY 4x150 SE | 0 | 1 | 0.030458 | 0.208 | 0.08 | 261 | 0 | 0.27 | 1 | 2 | cs | TRUE
1 | LV_6157-27_0_3_line_1 | NAYY 4x150 SE | 0 | 2 | 0.020238 | 0.208 | 0.08 | 261 | 0 | 0.27 | 1 | 2 | cs | TRUE
2 | LV_6157-27_0_3_line_2 | NAYY 4x150 SE | 1 | 3 | 0.012422 | 0.208 | 0.08 | 261 | 0 | 0.27 | 1 | 2 | cs | TRUE
3 | LV_6157-27_0_3_line_3 | NAYY 4x150 SE | 2 | 4 | 0.0052433 | 0.208 | 0.08 | 261 | 0 | 0.27 | 1 | 1 | cs | TRUE
4 | LV_6157-27_0_3_line_4 | NAYY 4x150 SE | 3 | 5 | 0.0088203 | 0.208 | 0.08 | 261 | 0 | 0.27 | 1 | 1 | cs | TRUE
5 | LV_6157-27_0_3_line_5 | NAYY 4x150 SE | 3 | 6 | 0.019561 | 0.208 | 0.08 | 261 | 0 | 0.27 | 1 | 2 | cs | TRUE
6 | LV_6157-27_0_3_line_6 | NAYY 4x150 SE | 5 | 7 | 0.028746 | 0.208 | 0.08 | 261 | 0 | 0.27 | 1 | 1 | cs | TRUE
7 | LV_6157-27_0_3_line_7 | NAYY 4x150 SE | 6 | 8 | 0.001912 | 0.208 | 0.08 | 261 | 0 | 0.27 | 1 | 2 | cs | TRUE
8 | LV_6157-27_0_3_line_8 | NAYY 4x150 SE | 6 | 9 | 0.026368 | 0.208 | 0.08 | 261 | 0 | 0.27 | 1 | 1 | cs | TRUE
9 | LV_6157-27_0_3_line_9 | NAYY 4x150 SE | 7 | 27 | 0.063094 | 0.208 | 0.08 | 261 | 0 | 0.27 | 1 | 1 | cs | TRUE
10 | LV_6157-27_0_3_line_10 | NAYY 4x150 SE | 7 | 28 | 0.00020915 | 0.208 | 0.08 | 261 | 0 | 0.27 | 1 | 1 | cs | TRUE
11 | LV_6157-27_0_3_line_11 | NAYY 4x150 SE | 8 | 29 | 0.010227 | 0.208 | 0.08 | 261 | 0 | 0.27 | 1 | 1 | cs | TRUE
12 | LV_6157-27_0_3_line_12 | NAYY 4x150 SE | 8 | 30 | 0.035867 | 0.208 | 0.08 | 261 | 0 | 0.27 | 1 | 2 | cs | TRUE
13 | LV_6157-27_0_3_line_13 | NAYY 4x150 SE | 9 | 26 | 0.01036 | 0.208 | 0.08 | 261 | 0 | 0.27 | 1 | 1 | cs | TRUE
14 | LV_6157-27_0_3_line_14 | NAYY 4x150 SE | 10 | 11 | 0.12829 | 0.208 | 0.08 | 261 | 0 | 0.27 | 1 | 1 | cs | TRUE
15 | LV_6157-27_0_3_line_15 | NAYY 4x150 SE | 10 | 12 | 0.21971 | 0.208 | 0.08 | 261 | 0 | 0.27 | 1 | 1 | cs | TRUE
16 | LV_6157-27_0_3_line_16 | NAYY 4x150 SE | 11 | 13 | 0.02838 | 0.208 | 0.08 | 261 | 0 | 0.27 | 1 | 1 | cs | TRUE
17 | LV_6157-27_0_3_line_17 | NAYY 4x150 SE | 12 | 14 | 0.025951 | 0.208 | 0.08 | 261 | 0 | 0.27 | 1 | 1 | cs | TRUE
18 | LV_6157-27_0_3_line_18 | NAYY 4x150 SE | 13 | 15 | 0.014473 | 0.208 | 0.08 | 261 | 0 | 0.27 | 1 | 1 | cs | TRUE
19 | LV_6157-27_0_3_line_19 | NAYY 4x150 SE | 14 | 16 | 0.040967 | 0.208 | 0.08 | 261 | 0 | 0.27 | 1 | 1 | cs | TRUE
20 | LV_6157-27_0_3_line_20 | NAYY 4x150 SE | 15 | 17 | 0.008175 | 0.208 | 0.08 | 261 | 0 | 0.27 | 1 | 1 | cs | TRUE
21 | LV_6157-27_0_3_line_21 | NAYY 4x150 SE | 16 | 23 | 0.11963 | 0.208 | 0.08 | 261 | 0 | 0.27 | 1 | 1 | cs | TRUE
22 | LV_6157-27_0_3_line_22 | NAYY 4x150 SE | 17 | 33 | 0.042022 | 0.208 | 0.08 | 261 | 0 | 0.27 | 1 | 1 | cs | TRUE
23 | LV_6157-27_0_3_line_23 | NAYY 4x150 SE | 17 | 34 | 0.02371 | 0.208 | 0.08 | 261 | 0 | 0.27 | 1 | 1 | cs | TRUE
24 | LV_6157-27_0_3_line_24 | NAYY 4x150 SE | 18 | 19 | 0.073726 | 0.208 | 0.08 | 261 | 0 | 0.27 | 1 | 1 | cs | TRUE
25 | LV_6157-27_0_3_line_25 | NAYY 4x150 SE | 18 | 20 | 0.1056 | 0.208 | 0.08 | 261 | 0 | 0.27 | 1 | 1 | cs | TRUE
26 | LV_6157-27_0_3_line_26 | NAYY 4x150 SE | 18 | 21 | 0.13872 | 0.208 | 0.08 | 261 | 0 | 0.27 | 1 | 1 | cs | TRUE
27 | LV_6157-27_0_3_line_27 | NAYY 4x150 SE | 19 | 22 | 0.020352 | 0.208 | 0.08 | 261 | 0 | 0.27 | 1 | 1 | cs | TRUE
28 | LV_6157-27_0_3_line_28 | NAYY 4x150 SE | 20 | 23 | 0.10592 | 0.208 | 0.08 | 261 | 0 | 0.27 | 1 | 1 | cs | TRUE
29 | LV_6157-27_0_3_line_29 | NAYY 4x150 SE | 24 | 25 | 0.04521 | 0.208 | 0.08 | 261 | 0 | 0.27 | 1 | 1 | cs | TRUE
30 | LV_6157-27_0_3_line_30 | NAYY 4x150 SE | 24 | 26 | 0.0078916 | 0.208 | 0.08 | 261 | 0 | 0.27 | 1 | 1 | cs | TRUE
31 | LV_6157-27_0_3_line_31 | NAYY 4x150 SE | 28 | 31 | 0.047113 | 0.208 | 0.08 | 261 | 0 | 0.27 | 1 | 1 | cs | TRUE
32 | LV_6157-27_0_3_line_32 | NAYY 4x150 SE | 30 | 37 | 0.021934 | 0.208 | 0.08 | 261 | 0 | 0.27 | 1 | 1 | cs | TRUE
33 | LV_6157-27_0_3_line_33 | NAYY 4x150 SE | 30 | 38 | 0.28571 | 0.208 | 0.08 | 261 | 0 | 0.27 | 1 | 1 | cs | TRUE
34 | LV_6157-27_0_3_line_34 | NAYY 4x150 SE | 30 | 34 | 0.11825 | 0.208 | 0.08 | 261 | 0 | 0.27 | 1 | 1 | cs | TRUE
35 | LV_6157-27_0_3_line_35 | NAYY 4x150 SE | 31 | 32 | 0.024292 | 0.208 | 0.08 | 261 | 0 | 0.27 | 1 | 1 | cs | TRUE
36 | LV_6157-27_0_3_line_36 | NAYY 4x150 SE | 32 | 35 | 0.015499 | 0.208 | 0.08 | 261 | 0 | 0.27 | 1 | 1 | cs | TRUE
37 | LV_6157-27_0_3_line_37 | NAYY 4x150 SE | 32 | 36 | 0.011969 | 0.208 | 0.08 | 261 | 0 | 0.27 | 1 | 1 | cs | TRUE
38 | LV_6157-27_0_3_line_38 | NAYY 4x150 SE | 34 | 39 | 0.018264 | 0.208 | 0.08 | 261 | 0 | 0.27 | 1 | 1 | cs | TRUE
39 | LV_6157-27_0_3_line_39 | NAYY 4x150 SE | 38 | 40 | 0.019642 | 0.208 | 0.08 | 261 | 0 | 0.27 | 1 | 1 | cs | TRUE

## trafo
| name | std_type | hv_bus | lv_bus | sn_mva | vn_hv_kv | vn_lv_kv | vk_percent | vkr_percent | pfe_kw | i0_percent | shift_degree | tap_side | tap_neutral | tap_min | tap_max | tap_step_percent | tap_step_degree | tap_pos | tap_phase_shifter | parallel | df | in_service
0 | LV_6157-27_0_3_trafo_2 | 0.25 MVA 20/0.4 kV | 41 | 2 | 0.25 | 20 | 0.4 | 6 | 1.44 | 0.8 | 0.32 | 150 | hv | 0 | -2 | 2 | 2.5 | 0 | 0 | FALSE | 1 | 1 | TRUE

## line_geodata
| x0 | y0 | x1 | y1 | x2 | y2 | x3 | y3 | x4 | y4 | x5 | y5 | x6 | y6 | x7 | y7 | x8 | y8 | x9 | y9 | x10 | y10 | x11 | y11 | x12 | y12 | x13 | y13 | x14 | y14 | x15 | y15 | x16 | y16 | x17 | y17 | x18 | y18 | x19 | y19 | x20 | y20 | x21 | y21 | x22 | y22 | x23 | y23 | x24 | y24 | x25 | y25 | x26 | y26 | x27 | y27 | x28 | y28 | x29 | y29 | x30 | y30 | x31 | y31 | x32 | y32 | x33 | y33 | x34 | y34
0 | 2557490.3917 | 1116891.1346 | 2557491.8148 | 1116889.5504 | 2557492.1474 | 1116887.4581 | 2557492.8968 | 1116882.0611 | 2557492.5133 | 1116876.9279 | 2557491.6439 | 1116865.2613 | 2557491.5237 | 1116861.349
1 | 2557490.3917 | 1116891.1346 | 2557490.0762 | 1116891.4858 | 2557486.8657 | 1116893.7651 | 2557478.5939 | 1116897.4808 | 2557473.6332 | 1116900.0392 | 2557472.8521 | 1116900.923
2 | 2557499.0433 | 1116851.6578 | 2557493.3338 | 1116857.501 | 2557491.5237 | 1116861.349 | 2557491.5237 | 1116861.349
3 | 2557473.8441 | 1116905.8741 | 2557472.6062 | 1116903.2704 | 2557472.8521 | 1116900.923
4 | 2557499.0433 | 1116851.6578 | 2557501.5207 | 1116853.7859 | 2557506.0798 | 1116856.9586
5 | 2557484.4627 | 1116838.587 | 2557488.6911 | 1116842.7371 | 2557499.0433 | 1116851.6578
6 | 2557527.5808 | 1116875.8363 | 2557526.1154 | 1116873.8123 | 2557514.1568 | 1116862.5794 | 2557506.0798 | 1116856.9586
7 | 2557483.1024 | 1116837.2403 | 2557484.4627 | 1116838.587
8 | 2557484.4627 | 1116838.587 | 2557478.6457 | 1116843.4193 | 2557471.6084 | 1116848.1601 | 2557466.2902 | 1116850.3764 | 2557461.7546 | 1116850.8419
9 | 2557527.5808 | 1116875.8363 | 2557539.5673 | 1116865.8025 | 2557569.0509 | 1116841.1939 | 2557567.7419 | 1116832.2306
10 | 2557527.7033 | 1116876.0058 | 2557527.5808 | 1116875.8363
11 | 2557491.576 | 1116831.4777 | 2557483.1024 | 1116837.2403
12 | 2557460.0914 | 1116809.7658 | 2557465.7935 | 1116817.1184 | 2557475.8426 | 1116830.1099 | 2557483.1024 | 1116837.2403
13 | 2557452.7879 | 1116846.1345 | 2557455.277 | 1116848.453 | 2557458.6932 | 1116850.1743 | 2557461.7546 | 1116850.8419
14 | 2557415.0232 | 1116933.076 | 2557411.6901 | 1116904.6555 | 2557406.1364 | 1116880.0376 | 2557396.4399 | 1116855.7489 | 2557389.9558 | 1116845.8896 | 2557383.3008 | 1116842.4347 | 2557371.8954 | 1116839.6248 | 2557362.1349 | 1116834.7356 | 2557357.6246 | 1116830.3068
15 | 2557495.9402 | 1117132.4909 | 2557495.1743 | 1117128.95 | 2557493.1244 | 1117119.5374 | 2557488.4544 | 1117103.0617 | 2557462.9523 | 1117053.8158 | 2557463.8682 | 1117022.7489 | 2557442.106 | 1116989.4739 | 2557423.2467 | 1116957.4124 | 2557415.6568 | 1116938.4784 | 2557415.0232 | 1116933.076
16 | 2557344.1225 | 1116805.77 | 2557344.1225 | 1116805.77 | 2557349.8143 | 1116820.3818 | 2557353.9966 | 1116826.7444 | 2557357.6246 | 1116830.3068
17 | 2557476.2334 | 1117116.9993 | 2557478.5072 | 1117116.5387 | 2557490.8997 | 1117126.9791 | 2557495.9402 | 1117132.4909
18 | 2557357.5911 | 1116811.0666 | 2557344.1225 | 1116805.77
19 | 2557445.9132 | 1117089.4319 | 2557456.9724 | 1117099.059 | 2557464.7356 | 1117105.3631 | 2557471.2169 | 1117111.5985 | 2557476.2334 | 1117116.9993
20 | 2557356.3916 | 1116802.982 | 2557356.8645 | 1116806.5471 | 2557357.5911 | 1116811.0666
21 | 2557445.9132 | 1117089.4319 | 2557327.804 | 1117108.4188
22 | 2557356.3916 | 1116802.982 | 2557358.3219 | 1116803.0573 | 2557362.0073 | 1116805.7215 | 2557367.8088 | 1116810.7388 | 2557372.1166 | 1116814.099 | 2557378.5168 | 1116817.5334 | 2557382.461 | 1116819.6845 | 2557387.8779 | 1116820.5134 | 2557392.359 | 1116823.2721
23 | 2557355.8964 | 1116780.9519 | 2557354.0081 | 1116781.3543 | 2557354.6125 | 1116784.963 | 2557355.5327 | 1116791.7489 | 2557355.9424 | 1116799.4944 | 2557356.3916 | 1116802.982
24 | 2557362.9606 | 1116938.6055 | 2557365.9237 | 1116945.0323 | 2557367.7061 | 1116950.4003 | 2557369.4348 | 1116958.0143 | 2557370.1488 | 1116965.124 | 2557374.9685 | 1116972.1269 | 2557382.59 | 1116980.1996 | 2557389.7327 | 1116989.3539 | 2557394.4838 | 1116995.3902 | 2557399.6286 | 1117000.3454
25 | 2557362.9606 | 1116938.6055 | 2557289.208 | 1117014.1763
26 | 2557362.9606 | 1116938.6055 | 2557356.9615 | 1116930.7326 | 2557350.5266 | 1116924.5638 | 2557343.909 | 1116919.8414 | 2557336.9367 | 1116917.356 | 2557328.8866 | 1116915.2784 | 2557316.6579 | 1116913.9196 | 2557303.6848 | 1116910.9986 | 2557285.5035 | 1116907.2696 | 2557270.0093 | 1116902.5989 | 2557263.5401 | 1116898.1312 | 2557258.7728 | 1116892.0174 | 2557249.2518 | 1116876.2432 | 2557248.2582 | 1116874.8867
27 | 2557399.6286 | 1117000.3454 | 2557406.253 | 1117007.1467 | 2557412.4063 | 1117012.8173 | 2557414.0794 | 1117014.662
28 | 2557289.208 | 1117014.1763 | 2557292.0911 | 1117015.8345 | 2557294.8837 | 1117017.7936 | 2557296.1853 | 1117019.5631 | 2557296.9907 | 1117022.1254 | 2557298.2135 | 1117026.9525 | 2557301.278 | 1117038.9815 | 2557303.5105 | 1117046.8698 | 2557305.1332 | 1117052.5835 | 2557307.1545 | 1117057.9053 | 2557309.966 | 1117062.5323 | 2557314.1527 | 1117066.2491 | 2557319.0432 | 1117071.2616 | 2557321.6455 | 1117074.6894 | 2557323.7511 | 1117078.8322 | 2557325.2749 | 1117083.6573 | 2557325.5056 | 1117088.9917 | 2557325.6505 | 1117095.3051 | 2557326.2039 | 1117102.616 | 2557327.0232 | 1117107.157 | 2557327.804 | 1117108.4188
29 | 2557447.0132 | 1116840.7559 | 2557446.831 | 1116840.5862 | 2557428.352 | 1116820.9284 | 2557414.6536 | 1116809.2806
30 | 2557452.7879 | 1116846.1345 | 2557447.0132 | 1116840.7559
31 | 2557555.1143 | 1116914.2627 | 2557548.7063 | 1116906.3925 | 2557542.5222 | 1116896.3419 | 2557534.7598 | 1116885.7688 | 2557527.7033 | 1116876.0058
32 | 2557442.6905 | 1116807.2759 | 2557444.8681 | 1116806.3045 | 2557447.3291 | 1116808.2882 | 2557451.0156 | 1116811.1304 | 2557453.9172 | 1116813.1999 | 2557457.3217 | 1116813.2649 | 2557459.497 | 1116811.9489 | 2557460.0914 | 1116809.7658
33 | 2557460.0914 | 1116809.7658 | 2557457.8867 | 1116806.9021 | 2557449.8074 | 1116800.6891 | 2557435.5811 | 1116789.7392 | 2557428.461 | 1116782.7302 | 2557422.7353 | 1116776.4228 | 2557418.0494 | 1116768.7074 | 2557412.7537 | 1116760.9852 | 2557409.9129 | 1116754.3907 | 2557407.0721 | 1116747.7962 | 2557407.9345 | 1116744.2105 | 2557413.6095 | 1116746.6051 | 2557421.1122 | 1116748.7533 | 2557429.3456 | 1116749.429 | 2557437.4688 | 1116748.7047 | 2557443.0712 | 1116746.264 | 2557447.7187 | 1116743.0519 | 2557461.043 | 1116733.3309 | 2557471.5093 | 1116725.531 | 2557477.0976 | 1116721.0894 | 2557484.0438 | 1116717.6387 | 2557485.6236 | 1116717.2719 | 2557492.2359 | 1116715.7357 | 2557499.9884 | 1116713.8913 | 2557509.1945 | 1116711.2697 | 2557511.2109 | 1116715.9024 | 2557516.6132 | 1116728.9155 | 2557518.0302 | 1116731.7292 | 2557522.5005 | 1116740.6469 | 2557527.8944 | 1116751.37 | 2557528.5604 | 1116752.7661 | 2557531.6237 | 1116759.1923 | 2557541.3072 | 1116779.4792 | 2557544.8249 | 1116787.9477 | 2557544.9616 | 1116789.8255
34 | 2557355.8964 | 1116780.9519 | 2557398.0007 | 1116783.7231 | 2557422.7353 | 1116776.4228 | 2557428.461 | 1116782.7302 | 2557435.5811 | 1116789.7392 | 2557449.8074 | 1116800.6891 | 2557457.8867 | 1116806.9021 | 2557460.0914 | 1116809.7658
35 | 2557555.1143 | 1116914.2627 | 2557536.2803 | 1116929.6696
36 | 2557536.2803 | 1116929.6696 | 2557525.8106 | 1116918.2417
37 | 2557536.2803 | 1116929.6696 | 2557544.3666 | 1116938.4935
38 | 2557355.8964 | 1116780.9519 | 2557358.6248 | 1116783.634 | 2557362.3274 | 1116788.7439 | 2557367.3515 | 1116795.1562
39 | 2557544.9616 | 1116789.8255 | 2557544.2986 | 1116796.5336 | 2557541.4403 | 1116801.7119 | 2557537.5444 | 1116807.52

## bus_geodata
| x | y | coords
0 | 2557490.3917 | 1116891.1346
1 | 2557491.5237 | 1116861.349
2 | 2557472.8521 | 1116900.923
3 | 2557499.0433 | 1116851.6578
4 | 2557473.8441 | 1116905.8741
5 | 2557506.0798 | 1116856.9586
6 | 2557484.4627 | 1116838.587
7 | 2557527.5808 | 1116875.8363
8 | 2557483.1024 | 1116837.2403
9 | 2557461.7546 | 1116850.8419
10 | 2557415.0232 | 1116933.076
11 | 2557357.6246 | 1116830.3068
12 | 2557495.9402 | 1117132.4909
13 | 2557344.1225 | 1116805.77
14 | 2557476.2334 | 1117116.9993
15 | 2557357.5911 | 1116811.0666
16 | 2557445.9132 | 1117089.4319
17 | 2557356.3916 | 1116802.982
18 | 2557362.9606 | 1116938.6055
19 | 2557399.6286 | 1117000.3454
20 | 2557289.208 | 1117014.1763
21 | 2557248.2582 | 1116874.8867
22 | 2557414.0794 | 1117014.662
23 | 2557327.804 | 1117108.4188
24 | 2557447.0132 | 1116840.7559
25 | 2557414.6536 | 1116809.2806
26 | 2557452.7879 | 1116846.1345
27 | 2557567.7419 | 1116832.2306
28 | 2557527.7033 | 1116876.0058
29 | 2557491.576 | 1116831.4777
30 | 2557460.0914 | 1116809.7658
31 | 2557555.1143 | 1116914.2627
32 | 2557536.2803 | 1116929.6696
33 | 2557392.359 | 1116823.2721
34 | 2557355.8964 | 1116780.9519
35 | 2557525.8106 | 1116918.2417
36 | 2557544.3666 | 1116938.4935
37 | 2557442.6905 | 1116807.2759
38 | 2557544.9616 | 1116789.8255
39 | 2557367.3515 | 1116795.1562
40 | 2557537.5444 | 1116807.52
41 | 2557473.8441 | 1116905.8741

## line_std_types
| c_nf_per_km | r_ohm_per_km | x_ohm_per_km | max_i_ka | type | q_mm2 | alpha | voltage_rating
NAYY 4x50 SE | 210 | 0.642 | 0.083 | 0.142 | cs | 50 | 0.00403 | LV
NAYY 4x120 SE | 264 | 0.225 | 0.08 | 0.242 | cs | 120 | 0.00403 | LV
NAYY 4x150 SE | 261 | 0.208 | 0.08 | 0.27 | cs | 150 | 0.00403 | LV
NA2XS2Y 1x95 RM/25 12/20 kV | 216 | 0.313 | 0.132 | 0.252 | cs | 95 | 0.00403 | MV
NA2XS2Y 1x185 RM/25 12/20 kV | 273 | 0.161 | 0.117 | 0.362 | cs | 185 | 0.00403 | MV
NA2XS2Y 1x240 RM/25 12/20 kV | 304 | 0.122 | 0.112 | 0.421 | cs | 240 | 0.00403 | MV
NA2XS2Y 1x95 RM/25 6/10 kV | 315 | 0.313 | 0.123 | 0.249 | cs | 95 | 0.00403 | MV
NA2XS2Y 1x185 RM/25 6/10 kV | 406 | 0.161 | 0.11 | 0.358 | cs | 185 | 0.00403 | MV
NA2XS2Y 1x240 RM/25 6/10 kV | 456 | 0.122 | 0.105 | 0.416 | cs | 240 | 0.00403 | MV
NA2XS2Y 1x150 RM/25 12/20 kV | 250 | 0.206 | 0.116 | 0.319 | cs | 150 | 0.00403 | MV
NA2XS2Y 1x120 RM/25 12/20 kV | 230 | 0.253 | 0.119 | 0.283 | cs | 120 | 0.00403 | MV
NA2XS2Y 1x70 RM/25 12/20 kV | 190 | 0.443 | 0.132 | 0.22 | cs | 70 | 0.00403 | MV
NA2XS2Y 1x150 RM/25 6/10 kV | 360 | 0.206 | 0.11 | 0.315 | cs | 150 | 0.00403 | MV
NA2XS2Y 1x120 RM/25 6/10 kV | 340 | 0.253 | 0.113 | 0.28 | cs | 120 | 0.00403 | MV
NA2XS2Y 1x70 RM/25 6/10 kV | 280 | 0.443 | 0.123 | 0.217 | cs | 70 | 0.00403 | MV
N2XS(FL)2Y 1x120 RM/35 64/110 kV | 112 | 0.153 | 0.166 | 0.366 | cs | 120 | 0.00393 | HV
N2XS(FL)2Y 1x185 RM/35 64/110 kV | 125 | 0.099 | 0.156 | 0.457 | cs | 185 | 0.00393 | HV
N2XS(FL)2Y 1x240 RM/35 64/110 kV | 135 | 0.075 | 0.149 | 0.526 | cs | 240 | 0.00393 | HV
N2XS(FL)2Y 1x300 RM/35 64/110 kV | 144 | 0.06 | 0.144 | 0.588 | cs | 300 | 0.00393 | HV
15-AL1/3-ST1A 0.4 | 11 | 1.8769 | 0.35 | 0.105 | ol | 16 | 0.00403 | LV
24-AL1/4-ST1A 0.4 | 11.25 | 1.2012 | 0.335 | 0.14 | ol | 24 | 0.00403 | LV
48-AL1/8-ST1A 0.4 | 12.2 | 0.5939 | 0.3 | 0.21 | ol | 48 | 0.00403 | LV
94-AL1/15-ST1A 0.4 | 13.2 | 0.306 | 0.29 | 0.35 | ol | 94 | 0.00403 | LV
34-AL1/6-ST1A 10.0 | 9.7 | 0.8342 | 0.36 | 0.17 | ol | 34 | 0.00403 | MV
48-AL1/8-ST1A 10.0 | 10.1 | 0.5939 | 0.35 | 0.21 | ol | 48 | 0.00403 | MV
70-AL1/11-ST1A 10.0 | 10.4 | 0.4132 | 0.339 | 0.29 | ol | 70 | 0.00403 | MV
94-AL1/15-ST1A 10.0 | 10.75 | 0.306 | 0.33 | 0.35 | ol | 94 | 0.00403 | MV
122-AL1/20-ST1A 10.0 | 11.1 | 0.2376 | 0.323 | 0.41 | ol | 122 | 0.00403 | MV
149-AL1/24-ST1A 10.0 | 11.25 | 0.194 | 0.315 | 0.47 | ol | 149 | 0.00403 | MV
34-AL1/6-ST1A 20.0 | 9.15 | 0.8342 | 0.382 | 0.17 | ol | 34 | 0.00403 | MV
48-AL1/8-ST1A 20.0 | 9.5 | 0.5939 | 0.372 | 0.21 | ol | 48 | 0.00403 | MV
70-AL1/11-ST1A 20.0 | 9.7 | 0.4132 | 0.36 | 0.29 | ol | 70 | 0.00403 | MV
94-AL1/15-ST1A 20.0 | 10 | 0.306 | 0.35 | 0.35 | ol | 94 | 0.00403 | MV
122-AL1/20-ST1A 20.0 | 10.3 | 0.2376 | 0.344 | 0.41 | ol | 122 | 0.00403 | MV
149-AL1/24-ST1A 20.0 | 10.5 | 0.194 | 0.337 | 0.47 | ol | 149 | 0.00403 | MV
184-AL1/30-ST1A 20.0 | 10.75 | 0.1571 | 0.33 | 0.535 | ol | 184 | 0.00403 | MV
243-AL1/39-ST1A 20.0 | 11 | 0.1188 | 0.32 | 0.645 | ol | 243 | 0.00403 | MV
48-AL1/8-ST1A 110.0 | 8 | 0.5939 | 0.46 | 0.21 | ol | 48 | 0.00403 | HV
70-AL1/11-ST1A 110.0 | 8.4 | 0.4132 | 0.45 | 0.29 | ol | 70 | 0.00403 | HV
94-AL1/15-ST1A 110.0 | 8.65 | 0.306 | 0.44 | 0.35 | ol | 94 | 0.00403 | HV
122-AL1/20-ST1A 110.0 | 8.5 | 0.2376 | 0.43 | 0.41 | ol | 122 | 0.00403 | HV
149-AL1/24-ST1A 110.0 | 8.75 | 0.194 | 0.41 | 0.47 | ol | 149 | 0.00403 | HV
184-AL1/30-ST1A 110.0 | 8.8 | 0.1571 | 0.4 | 0.535 | ol | 184 | 0.00403 | HV
243-AL1/39-ST1A 110.0 | 9 | 0.1188 | 0.39 | 0.645 | ol | 243 | 0.00403 | HV
305-AL1/39-ST1A 110.0 | 9.2 | 0.0949 | 0.38 | 0.74 | ol | 305 | 0.00403 | HV
490-AL1/64-ST1A 110.0 | 9.75 | 0.059 | 0.37 | 0.96 | ol | 490 | 0.00403 | HV
679-AL1/86-ST1A 110.0 | 9.95 | 0.042 | 0.36 | 1.15 | ol | 679 | 0.00403 | HV
490-AL1/64-ST1A 220.0 | 10 | 0.059 | 0.285 | 0.96 | ol | 490 | 0.00403 | HV
679-AL1/86-ST1A 220.0 | 11.7 | 0.042 | 0.275 | 1.15 | ol | 679 | 0.00403 | HV
490-AL1/64-ST1A 380.0 | 11 | 0.059 | 0.253 | 0.96 | ol | 490 | 0.00403 | HV
679-AL1/86-ST1A 380.0 | 14.6 | 0.042 | 0.25 | 1.15 | ol | 679 | 0.00403 | HV

## trafo_std_types
| i0_percent | pfe_kw | vkr_percent | sn_mva | vn_lv_kv | vn_hv_kv | vk_percent | shift_degree | vector_group | tap_side | tap_neutral | tap_min | tap_max | tap_step_degree | tap_step_percent | tap_phase_shifter
160 MVA 380/110 kV | 0.06 | 60 | 0.25 | 160 | 110 | 380 | 12.2 | 0 | Yy0 | hv | 0 | -9 | 9 | 0 | 1.5 | FALSE
100 MVA 220/110 kV | 0.06 | 55 | 0.26 | 100 | 110 | 220 | 12 | 0 | Yy0 | hv | 0 | -9 | 9 | 0 | 1.5 | FALSE
63 MVA 110/20 kV | 0.04 | 22 | 0.32 | 63 | 20 | 110 | 18 | 150 | YNd5 | hv | 0 | -9 | 9 | 0 | 1.5 | FALSE
40 MVA 110/20 kV | 0.05 | 18 | 0.34 | 40 | 20 | 110 | 16.2 | 150 | YNd5 | hv | 0 | -9 | 9 | 0 | 1.5 | FALSE
25 MVA 110/20 kV | 0.07 | 14 | 0.41 | 25 | 20 | 110 | 12 | 150 | YNd5 | hv | 0 | -9 | 9 | 0 | 1.5 | FALSE
63 MVA 110/10 kV | 0.04 | 22 | 0.32 | 63 | 10 | 110 | 18 | 150 | YNd5 | hv | 0 | -9 | 9 | 0 | 1.5 | FALSE
40 MVA 110/10 kV | 0.05 | 18 | 0.34 | 40 | 10 | 110 | 16.2 | 150 | YNd5 | hv | 0 | -9 | 9 | 0 | 1.5 | FALSE
25 MVA 110/10 kV | 0.07 | 14 | 0.41 | 25 | 10 | 110 | 12 | 150 | YNd5 | hv | 0 | -9 | 9 | 0 | 1.5 | FALSE
0.25 MVA 20/0.4 kV | 0.32 | 0.8 | 1.44 | 0.25 | 0.4 | 20 | 6 | 150 | Yzn5 | hv | 0 | -2 | 2 | 0 | 2.5 | FALSE
0.4 MVA 20/0.4 kV | 0.3375 | 1.35 | 1.425 | 0.4 | 0.4 | 20 | 6 | 150 | Dyn5 | hv | 0 | -2 | 2 | 0 | 2.5 | FALSE
0.63 MVA 20/0.4 kV | 0.2619 | 1.65 | 1.206 | 0.63 | 0.4 | 20 | 6 | 150 | Dyn5 | hv | 0 | -2 | 2 | 0 | 2.5 | FALSE
0.25 MVA 10/0.4 kV | 0.24 | 0.6 | 1.2 | 0.25 | 0.4 | 10 | 4 | 150 | Dyn5 | hv | 0 | -2 | 2 | 0 | 2.5 | FALSE
0.4 MVA 10/0.4 kV | 0.2375 | 0.95 | 1.325 | 0.4 | 0.4 | 10 | 4 | 150 | Dyn5 | hv | 0 | -2 | 2 | 0 | 2.5 | FALSE
0.63 MVA 10/0.4 kV | 0.1873 | 1.18 | 1.0794 | 0.63 | 0.4 | 10 | 4 | 150 | Dyn5 | hv | 0 | -2 | 2 | 0 | 2.5 | FALSE

## trafo3w_std_types
| sn_hv_mva | sn_mv_mva | sn_lv_mva | vn_hv_kv | vn_mv_kv | vn_lv_kv | vk_hv_percent | vk_mv_percent | vk_lv_percent | vkr_hv_percent | vkr_mv_percent | vkr_lv_percent | pfe_kw | i0_percent | shift_mv_degree | shift_lv_degree | vector_group | tap_side | tap_neutral | tap_min | tap_max | tap_step_percent
63/25/38 MVA 110/20/10 kV | 63 | 25 | 38 | 110 | 20 | 10 | 10.4 | 10.4 | 10.4 | 0.28 | 0.32 | 0.35 | 35 | 0.89 | 0 | 0 | YN0yn0yn0 | hv | 0 | -10 | 10 | 1.2
63/25/38 MVA 110/10/10 kV | 63 | 25 | 38 | 110 | 10 | 10 | 10.4 | 10.4 | 10.4 | 0.28 | 0.32 | 0.35 | 35 | 0.89 | 0 | 0 | YN0yn0yn0 | hv | 0 | -10 | 10 | 1.2

## fuse_std_types
| fuse_type | i_rated_a | t_avg | t_min | t_total | x_avg | x_min | x_total
HV 100A | HV 100A | 100 | 0 | [10.0, 3.64, 0.854, 0.281, 0.1, 0.0531, 0.022, 0.01] | [10.0, 4.267, 1.21, 0.403, 0.1, 0.058, 0.022, 0.01] | 0 | [300.0, 350.0, 450.0, 550.0, 700.0, 850.0, 1200.0, 1752.0] | [600.0, 700.0, 900.0, 1150.0, 1665.0, 2000.0, 3000.0, 4313.0]
HV 10A | HV 10A | 10 | 0 | [10.0, 1675.0, 0.344, 0.156, 0.1, 0.0417, 0.0171, 0.01] | [10.0, 1.3, 0.3, 0.155, 0.1, 0.0555, 0.023, 0.01] | 0 | [30.0, 32.0, 35.0, 37.0, 39.0, 50.0, 70.0, 88.0] | [60.0, 70.0, 80.0, 87.0, 94.0, 110.0, 150.0, 216.0]
HV 125A | HV 125A | 125 | 0 | [10.0, 1.82, 0.344, 0.1, 0.0467, 0.0269, 0.01] | [10.0, 2.478, 0.426, 0.1, 0.0427, 0.0211, 0.01] | 0 | [375.0, 500.0, 700.0, 925.0, 1200.0, 1500.0, 2341.0] | [750.0, 1000.0, 1500.0, 2200.0, 3000.0, 4000.0, 5765.0]
HV 160A | HV 160A | 160 | 0 | [10.0, 4.15, 1.03, 0.198, 0.1, 0.051, 0.0172, 0.01] | [10.0, 2.3, 0.734, 0.274, 0.1, 0.046, 0.0177, 0.01] | 0 | [480.0, 550.0, 700.0, 1000.0, 1260.0, 1600.0, 2500.0, 3227.0] | [960.0, 1300.0, 1700.0, 2200.0, 2996.0, 4000.0, 6000.0, 7946.0]
HV 16A | HV 16A | 16 | 0 | [10.0, 0.352, 0.164, 0.1, 0.0649, 0.0342, 0.01] | [10.0, 2.34, 0.722, 0.181, 0.1, 0.055, 0.0296, 0.01] | 0 | [48.0, 60.0, 65.0, 71.0, 80.0, 100.0, 162.0] | [96.0, 110.0, 125.0, 150.0, 168.0, 200.0, 250.0, 398.0]
HV 200A | HV 200A | 200 | 0 | [10.0, 4.267, 1.21, 0.403, 0.1, 0.058, 0.022, 0.01] | [10.0, 3.73, 1.654, 0.328, 0.1, 0.0531, 0.019, 0.01] | 0 | [600.0, 700.0, 900.0, 1150.0, 1665.0, 2000.0, 3000.0, 4313.0] | [1200.0, 1500.0, 1800.0, 2700.0, 3960.0, 5000.0, 7500.0, 10620.0]
HV 20A | HV 20A | 20 | 0 | [10.0, 1.3, 0.3, 0.155, 0.1, 0.0555, 0.023, 0.01] | [10.0, 1.3, 0.161, 0.1, 0.0611, 0.0399, 0.0141, 0.01] | 0 | [60.0, 70.0, 80.0, 87.0, 94.0, 110.0, 150.0, 216.0] | [120.0, 150.0, 200.0, 223.0, 260.0, 300.0, 450.0, 532.0]
HV 25A | HV 25A | 25 | 0 | [10.0, 2.512, 0.833, 0.299, 0.1, 0.0372, 0.0223, 0.01] | [10.0, 3.125, 0.597, 0.198, 0.1, 0.0378, 0.022, 0.01] | 0 | [75.0, 82.0, 90.0, 100.0, 124.0, 170.0, 200.0, 289.0] | [150.0, 170.0, 210.0, 250.0, 294.0, 400.0, 500.0, 711.0]
HV 31.5A | HV 31.5A | 31.5 | 0 | [10.0, 2.34, 0.722, 0.181, 0.1, 0.055, 0.0296, 0.01] | [10.0, 2.84, 0.368, 0.164, 0.1, 0.0621, 0.0378, 0.0195, 0.01] | 0 | [95.0, 110.0, 125.0, 150.0, 165.0, 200.0, 250.0, 390.0] | [189.0, 220.0, 300.0, 350.0, 393.0, 450.0, 530.0, 700.0, 960.0]
HV 40A | HV 40A | 40 | 0 | [10.0, 1.3, 0.161, 0.1, 0.0611, 0.0399, 0.0141, 0.01] | [10.0, 2.05, 0.369, 0.198, 0.1, 0.051, 0.0298, 0.01] | 0 | [120.0, 150.0, 200.0, 223.0, 260.0, 300.0, 450.0, 532.0] | [240.0, 300.0, 400.0, 450.0, 530.0, 650.0, 800.0, 1311.0]
HV 50A | HV 50A | 50 | 0 | [10.0, 3.215, 0.597, 0.198, 0.1, 0.0378, 0.022, 0.01] | [10.0, 3.64, 0.854, 0.281, 0.1, 0.0531, 0.022, 0.01] | 0 | [150.0, 170.0, 210.0, 250.0, 294.0, 400.0, 500.0, 711.0] | [300.0, 350.0, 450.0, 550.0, 700.0, 850.0, 1200.0, 1752.0]
HV 6.3A | HV 6.3A | 6.3 | 0 | [10.0, 1.39, 0.344, 0.168, 0.1, 0.056, 0.0263, 0.01] | [10.0, 1.711, 0.516, 0.198, 0.1, 0.0634, 0.0303, 0.01] | 0 | [19.0, 19.5, 20.4, 20.8, 22.0, 25.0, 32.0, 48.0] | [38.0, 40.0, 43.0, 48.0, 53.0, 60.0, 75.0, 118.0]
HV 63A | HV 63A | 63 | 0 | [10.0, 2.84, 0.368, 0.164, 0.1, 0.0621, 0.0378, 0.0195, 0.01] | [10.0, 1.82, 0.344, 0.1, 0.0467, 0.0269, 0.01] | 0 | [189.0, 220.0, 300.0, 350.0, 393.0, 450.0, 530.0, 700.0, 961.0] | [378.0, 500.0, 700.0, 934.0, 1200.0, 1500.0, 2366.0]
HV 80A | HV 80A | 80 | 0 | [10.0, 2.05, 0.369, 0.198, 0.1, 0.051, 0.0298, 0.01] | [10.0, 4.15, 1.03, 0.198, 0.1, 0.051, 0.0172, 0.01] | 0 | [240.0, 300.0, 400.0, 450.0, 530.0, 650.0, 800.0, 1311.0] | [480.0, 550.0, 700.0, 1000.0, 1260.0, 1600.0, 2500.0, 3227.0]
Siemens NH-1-100 | Siemens NH-1-100 | 100 | [5400.0, 2000.0, 400.0, 20.0, 1.0, 0.2, 0.012, 0.004] | 0 | 0 | [150.0, 190.0, 250.0, 430.0, 900.0, 1250.0, 2700.0, 3600.0] | 0 | 0
Siemens NH-1-125 | Siemens NH-1-125 | 125 | [4800.0, 120.0, 7.0, 0.1, 0.004] | 0 | 0 | [180.0, 400.0, 740.0, 2000.0, 4250.0] | 0 | 0
Siemens NH-1-16 | Siemens NH-1-16 | 16 | [4000.0, 400.0, 2.0, 0.1, 0.04, 0.01] | 0 | 0 | [26.0, 35.0, 75.0, 150.0, 200.0, 300.0] | 0 | 0
Siemens NH-1-160 | Siemens NH-1-160 | 160 | [4800.0, 120.0, 7.0, 0.1, 0.004] | 0 | 0 | [210.0, 500.0, 900.0, 2300.0, 5000.0] | 0 | 0
Siemens NH-1-25 | Siemens NH-1-25 | 25 | [4000.0, 1000.0, 10.0, 0.2, 0.02, 0.01] | 0 | 0 | [40.0, 50.0, 100.0, 210.0, 400.0, 500.0] | 0 | 0
Siemens NH-1-50 | Siemens NH-1-50 | 50 | [4000.0, 40.0, 4.0, 1.0, 0.02, 0.01] | 0 | 0 | [86.0, 200.0, 300.0, 400.0, 1000.0, 1280.0] | 0 | 0
Siemens NH-1-63 | Siemens NH-1-63 | 63 | [4000.0, 100.0, 10.0, 2.0, 0.04, 0.01] | 0 | 0 | [100.0, 200.0, 300.0, 400.0, 1000.0, 1500.0] | 0 | 0
Siemens NH-1-80 | Siemens NH-1-80 | 80 | [4800.0, 120.0, 7.0, 0.1, 0.01] | 0 | 0 | [150.58, 250.0, 450.0, 1150.0, 2470.0] | 0 | 0
Siemens NH-2-1000 | Siemens NH-2-1000 | 1000 | [4800.0, 120.0, 7.0, 0.1, 0.004] | 0 | 0 | [1900.0, 3500.0, 8400.0, 24000.0, 52000.0] | 0 | 0
Siemens NH-2-200 | Siemens NH-2-200 | 200 | [4800.0, 120.0, 7.0, 0.1, 0.004] | 0 | 0 | [280.0, 650.0, 1200.0, 3000.0, 7000.0] | 0 | 0
Siemens NH-2-224 | Siemens NH-2-224 | 224 | [4800.0, 120.0, 7.0, 0.2, 0.04, 0.004] | 0 | 0 | [400.0, 750.0, 1453.0, 3025.0, 4315.0, 7600.0] | 0 | 0
Siemens NH-2-250 | Siemens NH-2-250 | 250 | [4800.0, 120.0, 7.0, 0.1, 0.004] | 0 | 0 | [450.0, 800.0, 1650.0, 4000.0, 8500.0] | 0 | 0
Siemens NH-2-315 | Siemens NH-2-315 | 315 | [4800.0, 120.0, 7.0, 0.1, 0.004] | 0 | 0 | [550.0, 920.0, 1900.0, 5000.0, 11000.0] | 0 | 0
Siemens NH-2-355 | Siemens NH-2-355 | 355 | [4800.0, 120.0, 6.0, 0.1, 0.004] | 0 | 0 | [650.0, 1116.27, 2350.0, 5840.0, 12790.0] | 0 | 0
Siemens NH-2-400 | Siemens NH-2-400 | 400 | [4800.0, 120.0, 7.0, 0.1, 0.004] | 0 | 0 | [720.0, 1350.0, 2800.0, 6500.0, 15000.0] | 0 | 0
Siemens NH-2-425 | Siemens NH-2-425 | 425 | [4800.0, 120.0, 7.0, 0.1, 0.004] | 0 | 0 | [850.0, 1500.0, 3050.0, 7500.0, 16500.0] | 0 | 0
Siemens NH-2-630 | Siemens NH-2-630 | 630 | [4800.0, 120.0, 7.0, 0.1, 0.004] | 0 | 0 | [1200.0, 2000.0, 4800.0, 12000.0, 26000.0] | 0 | 0

## dtypes
| element | column | dtype
0 | bus | name | object
1 | bus | vn_kv | float64
2 | bus | type | object
3 | bus | zone | object
4 | bus | in_service | bool
5 | load | name | object
6 | load | bus | uint32
7 | load | p_mw | float64
8 | load | q_mvar | float64
9 | load | const_z_percent | float64
10 | load | const_i_percent | float64
11 | load | sn_mva | float64
12 | load | scaling | float64
13 | load | in_service | bool
14 | load | type | object
15 | ext_grid | name | object
16 | ext_grid | bus | uint32
17 | ext_grid | vm_pu | float64
18 | ext_grid | va_degree | float64
19 | ext_grid | slack_weight | float64
20 | ext_grid | in_service | bool
21 | line | name | object
22 | line | std_type | object
23 | line | from_bus | uint32
24 | line | to_bus | uint32
25 | line | length_km | float64
26 | line | r_ohm_per_km | float64
27 | line | x_ohm_per_km | float64
28 | line | c_nf_per_km | float64
29 | line | g_us_per_km | float64
30 | line | max_i_ka | float64
31 | line | df | float64
32 | line | parallel | uint32
33 | line | type | object
34 | line | in_service | bool
35 | trafo | name | object
36 | trafo | std_type | object
37 | trafo | hv_bus | uint32
38 | trafo | lv_bus | uint32
39 | trafo | sn_mva | float64
40 | trafo | vn_hv_kv | float64
41 | trafo | vn_lv_kv | float64
42 | trafo | vk_percent | float64
43 | trafo | vkr_percent | float64
44 | trafo | pfe_kw | float64
45 | trafo | i0_percent | float64
46 | trafo | shift_degree | float64
47 | trafo | tap_side | object
48 | trafo | tap_neutral | int32
49 | trafo | tap_min | int32
50 | trafo | tap_max | int32
51 | trafo | tap_step_percent | float64
52 | trafo | tap_step_degree | float64
53 | trafo | tap_pos | int32
54 | trafo | tap_phase_shifter | bool
55 | trafo | parallel | uint32
56 | trafo | df | float64
57 | trafo | in_service | bool
58 | line_geodata | coords | object
59 | bus_geodata | x | float64
60 | bus_geodata | y | float64
61 | bus_geodata | coords | object

## parameters
| version | format_version | converged | OPF_converged | name | f_hz | sn_mva
0 | 2.14.6 | 2.14.0 | FALSE | FALSE |  | 50 | 1