## bus
| name | vn_kv | type | zone | in_service
0 | bus_LV_6157-29_0_3_node_0 | 0.4 | n |  | TRUE
1 | bus_LV_6157-29_0_3_node_1 | 0.4 | n |  | TRUE
2 | bus_LV_6157-29_0_3_node_2 | 0.4 | n |  | TRUE
3 | bus_LV_6157-29_0_3_node_3 | 0.4 | n |  | TRUE
4 | bus_LV_6157-29_0_3_node_38 | 0.4 | n |  | TRUE
5 | bus_LV_6157-29_0_3_node_37 | 0.4 | n |  | TRUE
6 | bus_LV_6157-29_0_3_node_13 | 0.4 | n |  | TRUE
7 | bus_LV_6157-29_0_3_node_41 | 0.4 | n |  | TRUE
8 | bus_LV_6157-29_0_3_node_35 | 0.4 | n |  | TRUE
9 | bus_LV_6157-29_0_3_node_18 | 0.4 | n |  | TRUE
10 | bus_LV_6157-29_0_3_node_11 | 0.4 | n |  | TRUE
11 | bus_LV_6157-29_0_3_node_4 | 0.4 | n |  | TRUE
12 | bus_LV_6157-29_0_3_node_5 | 0.4 | n |  | TRUE
13 | bus_LV_6157-29_0_3_node_6 | 0.4 | n |  | TRUE
14 | bus_LV_6157-29_0_3_node_10 | 0.4 | n |  | TRUE
15 | bus_LV_6157-29_0_3_node_12 | 0.4 | n |  | TRUE
16 | bus_LV_6157-29_0_3_node_9 | 0.4 | n |  | TRUE
17 | bus_LV_6157-29_0_3_node_7 | 0.4 | n |  | TRUE
18 | bus_LV_6157-29_0_3_node_8 | 0.4 | n |  | TRUE
19 | bus_LV_6157-29_0_3_node_16 | 0.4 | n |  | TRUE
20 | bus_LV_6157-29_0_3_node_40 | 0.4 | n |  | TRUE
21 | bus_LV_6157-29_0_3_node_15 | 0.4 | n |  | TRUE
22 | bus_LV_6157-29_0_3_node_17 | 0.4 | n |  | TRUE
23 | bus_LV_6157-29_0_3_node_14 | 0.4 | n |  | TRUE
24 | bus_LV_6157-29_0_3_node_42 | 0.4 | n |  | TRUE
25 | bus_LV_6157-29_0_3_node_36 | 0.4 | n |  | TRUE
26 | bus_LV_6157-29_0_3_node_32 | 0.4 | n |  | TRUE
27 | bus_LV_6157-29_0_3_node_19 | 0.4 | n |  | TRUE
28 | bus_LV_6157-29_0_3_node_20 | 0.4 | n |  | TRUE
29 | bus_LV_6157-29_0_3_node_21 | 0.4 | n |  | TRUE
30 | bus_LV_6157-29_0_3_node_22 | 0.4 | n |  | TRUE
31 | bus_LV_6157-29_0_3_node_43 | 0.4 | n |  | TRUE
32 | bus_LV_6157-29_0_3_node_23 | 0.4 | n |  | TRUE
33 | bus_LV_6157-29_0_3_node_24 | 0.4 | n |  | TRUE
34 | bus_LV_6157-29_0_3_node_25 | 0.4 | n |  | TRUE
35 | bus_LV_6157-29_0_3_node_26 | 0.4 | n |  | TRUE
36 | bus_LV_6157-29_0_3_node_27 | 0.4 | n |  | TRUE
37 | bus_LV_6157-29_0_3_node_29 | 0.4 | n |  | TRUE
38 | bus_LV_6157-29_0_3_node_34 | 0.4 | n |  | TRUE
39 | bus_LV_6157-29_0_3_node_44 | 0.4 | n |  | TRUE
40 | bus_LV_6157-29_0_3_node_33 | 0.4 | n |  | TRUE
41 | bus_LV_6157-29_0_3_node_28 | 0.4 | n |  | TRUE
42 | bus_LV_6157-29_0_3_node_39 | 0.4 | n |  | TRUE
43 | bus_LV_6157-29_0_3_node_31 | 0.4 | n |  | TRUE
44 | bus_LV_6157-29_0_3_node_30 | 0.4 | n |  | TRUE
45 | bus_MV_204_0_node_117 | 20 | n |  | TRUE

## load
| name | bus | p_mw | q_mvar | const_z_percent | const_i_percent | sn_mva | scaling | in_service | type
0 | LV_6157-29_0_3_load_0 | 0 | 0.007879 | 0.0019747 | 0 | 0 |  | 1 | TRUE | wye
1 | LV_6157-29_0_3_load_3 | 3 | 0.013771 | 0.0034513 | 0 | 0 |  | 1 | TRUE | wye
2 | LV_6157-29_0_3_load_37 | 5 | 0.0077439 | 0.0019408 | 0 | 0 |  | 1 | TRUE | wye
3 | LV_6157-29_0_3_load_41 | 7 | 0.0054021 | 0.0013539 | 0 | 0 |  | 1 | TRUE | wye
4 | LV_6157-29_0_3_load_4 | 11 | 0.011118 | 0.0027863 | 0 | 0 |  | 1 | TRUE | wye
5 | LV_6157-29_0_3_load_5 | 12 | 0.020217 | 0.0050669 | 0 | 0 |  | 1 | TRUE | wye
6 | LV_6157-29_0_3_load_10 | 14 | 0.010468 | 0.0026236 | 0 | 0 |  | 1 | TRUE | wye
7 | LV_6157-29_0_3_load_12 | 15 | 0.010651 | 0.0026693 | 0 | 0 |  | 1 | TRUE | wye
8 | LV_6157-29_0_3_load_9 | 16 | 0.011637 | 0.0029165 | 0 | 0 |  | 1 | TRUE | wye
9 | LV_6157-29_0_3_load_7 | 17 | 0.020283 | 0.0050835 | 0 | 0 |  | 1 | TRUE | wye
10 | LV_6157-29_0_3_load_40 | 20 | 0.010068 | 0.0025233 | 0 | 0 |  | 1 | TRUE | wye
11 | LV_6157-29_0_3_load_15 | 21 | 0.0062171 | 0.0015581 | 0 | 0 |  | 1 | TRUE | wye
12 | LV_6157-29_0_3_load_17 | 22 | 0.0086562 | 0.0021695 | 0 | 0 |  | 1 | TRUE | wye
13 | LV_6157-29_0_3_load_42 | 24 | 0.0095885 | 0.0024031 | 0 | 0 |  | 1 | TRUE | wye
14 | LV_6157-29_0_3_load_36 | 25 | 0.014791 | 0.003707 | 0 | 0 |  | 1 | TRUE | wye
15 | LV_6157-29_0_3_load_32 | 26 | 0.0060995 | 0.0015287 | 0 | 0 |  | 1 | TRUE | wye
16 | LV_6157-29_0_3_load_19 | 27 | 0.0024253 | 0.00060783 | 0 | 0 |  | 1 | TRUE | wye
17 | LV_6157-29_0_3_load_20 | 28 | 0.005788 | 0.0014506 | 0 | 0 |  | 1 | TRUE | wye
18 | LV_6157-29_0_3_load_21 | 29 | 0.0026718 | 0.00066961 | 0 | 0 |  | 1 | TRUE | wye
19 | LV_6157-29_0_3_load_22 | 30 | 0.0029637 | 0.00074278 | 0 | 0 |  | 1 | TRUE | wye
20 | LV_6157-29_0_3_load_43 | 31 | 0.0050637 | 0.0012691 | 0 | 0 |  | 1 | TRUE | wye
21 | LV_6157-29_0_3_load_23 | 32 | 0.0035046 | 0.00087833 | 0 | 0 |  | 1 | TRUE | wye
22 | LV_6157-29_0_3_load_25 | 34 | 0.0044881 | 0.0011248 | 0 | 0 |  | 1 | TRUE | wye
23 | LV_6157-29_0_3_load_34 | 38 | 0.005749 | 0.0014408 | 0 | 0 |  | 1 | TRUE | wye
24 | LV_6157-29_0_3_load_44 | 39 | 0.0055292 | 0.0013858 | 0 | 0 |  | 1 | TRUE | wye
25 | LV_6157-29_0_3_load_28 | 41 | 0.0042677 | 0.0010696 | 0 | 0 |  | 1 | TRUE | wye
26 | LV_6157-29_0_3_load_39 | 42 | 0.0033989 | 0.00085184 | 0 | 0 |  | 1 | TRUE | wye
27 | LV_6157-29_0_3_load_31 | 43 | 0.0091315 | 0.0022886 | 0 | 0 |  | 1 | TRUE | wye
28 | LV_6157-29_0_3_load_30 | 44 | 0.0029372 | 0.00073614 | 0 | 0 |  | 1 | TRUE | wye

## ext_grid
| name | bus | vm_pu | va_degree | slack_weight | in_service
0 |  | 3 | 1 | 0 | 1 | TRUE

## line
| name | std_type | from_bus | to_bus | length_km | r_ohm_per_km | x_ohm_per_km | c_nf_per_km | g_us_per_km | max_i_ka | df | parallel | type | in_service
0 | LV_6157-29_0_3_line_0 | NAYY 4x150 SE | 0 | 1 | 0.010473 | 0.208 | 0.08 | 261 | 0 | 0.27 | 1 | 1 | cs | TRUE
1 | LV_6157-29_0_3_line_1 | NAYY 4x150 SE | 1 | 2 | 0.039587 | 0.208 | 0.08 | 261 | 0 | 0.27 | 1 | 1 | cs | TRUE
2 | LV_6157-29_0_3_line_2 | NAYY 4x150 SE | 1 | 3 | 0.015705 | 0.208 | 0.08 | 261 | 0 | 0.27 | 1 | 1 | cs | TRUE
3 | LV_6157-29_0_3_line_3 | NAYY 4x150 SE | 2 | 4 | 0.028816 | 0.208 | 0.08 | 261 | 0 | 0.27 | 1 | 1 | cs | TRUE
4 | LV_6157-29_0_3_line_4 | NAYY 4x150 SE | 2 | 5 | 0.015043 | 0.208 | 0.08 | 261 | 0 | 0.27 | 1 | 1 | cs | TRUE
5 | LV_6157-29_0_3_line_5 | NAYY 4x150 SE | 3 | 6 | 0.0047116 | 0.208 | 0.08 | 261 | 0 | 0.27 | 1 | 2 | cs | TRUE
6 | LV_6157-29_0_3_line_6 | NAYY 4x150 SE | 4 | 7 | 0.005398 | 0.208 | 0.08 | 261 | 0 | 0.27 | 1 | 1 | cs | TRUE
7 | LV_6157-29_0_3_line_7 | NAYY 4x150 SE | 5 | 8 | 0.012305 | 0.208 | 0.08 | 261 | 0 | 0.27 | 1 | 1 | cs | TRUE
8 | LV_6157-29_0_3_line_8 | NAYY 4x150 SE | 6 | 9 | 0.026636 | 0.208 | 0.08 | 261 | 0 | 0.27 | 1 | 1 | cs | TRUE
9 | LV_6157-29_0_3_line_9 | NAYY 4x150 SE | 6 | 10 | 0.016704 | 0.208 | 0.08 | 261 | 0 | 0.27 | 1 | 2 | cs | TRUE
10 | LV_6157-29_0_3_line_10 | NAYY 4x150 SE | 8 | 42 | 0.050914 | 0.208 | 0.08 | 261 | 0 | 0.27 | 1 | 1 | cs | TRUE
11 | LV_6157-29_0_3_line_11 | NAYY 4x150 SE | 8 | 35 | 0.043102 | 0.208 | 0.08 | 261 | 0 | 0.27 | 1 | 1 | cs | TRUE
12 | LV_6157-29_0_3_line_12 | NAYY 4x150 SE | 9 | 25 | 0.02949 | 0.208 | 0.08 | 261 | 0 | 0.27 | 1 | 1 | cs | TRUE
13 | LV_6157-29_0_3_line_13 | NAYY 4x150 SE | 9 | 26 | 0.017066 | 0.208 | 0.08 | 261 | 0 | 0.27 | 1 | 1 | cs | TRUE
14 | LV_6157-29_0_3_line_14 | NAYY 4x150 SE | 10 | 23 | 0.009324 | 0.208 | 0.08 | 261 | 0 | 0.27 | 1 | 1 | cs | TRUE
15 | LV_6157-29_0_3_line_15 | NAYY 4x150 SE | 10 | 16 | 0.075862 | 0.208 | 0.08 | 261 | 0 | 0.27 | 1 | 2 | cs | TRUE
16 | LV_6157-29_0_3_line_16 | NAYY 4x150 SE | 11 | 12 | 0.012584 | 0.208 | 0.08 | 261 | 0 | 0.27 | 1 | 1 | cs | TRUE
17 | LV_6157-29_0_3_line_17 | NAYY 4x150 SE | 12 | 13 | 0.05666 | 0.208 | 0.08 | 261 | 0 | 0.27 | 1 | 1 | cs | TRUE
18 | LV_6157-29_0_3_line_18 | NAYY 4x150 SE | 13 | 17 | 0.027937 | 0.208 | 0.08 | 261 | 0 | 0.27 | 1 | 1 | cs | TRUE
19 | LV_6157-29_0_3_line_19 | NAYY 4x150 SE | 13 | 18 | 0.042492 | 0.208 | 0.08 | 261 | 0 | 0.27 | 1 | 1 | cs | TRUE
20 | LV_6157-29_0_3_line_20 | NAYY 4x150 SE | 14 | 15 | 0.022622 | 0.208 | 0.08 | 261 | 0 | 0.27 | 1 | 1 | cs | TRUE
21 | LV_6157-29_0_3_line_21 | NAYY 4x150 SE | 14 | 16 | 0.001257 | 0.208 | 0.08 | 261 | 0 | 0.27 | 1 | 1 | cs | TRUE
22 | LV_6157-29_0_3_line_22 | NAYY 4x150 SE | 15 | 19 | 0.0026892 | 0.208 | 0.08 | 261 | 0 | 0.27 | 1 | 1 | cs | TRUE
23 | LV_6157-29_0_3_line_23 | NAYY 4x150 SE | 17 | 19 | 0.047524 | 0.208 | 0.08 | 261 | 0 | 0.27 | 1 | 1 | cs | TRUE
24 | LV_6157-29_0_3_line_24 | NAYY 4x150 SE | 18 | 20 | 0.02517 | 0.208 | 0.08 | 261 | 0 | 0.27 | 1 | 1 | cs | TRUE
25 | LV_6157-29_0_3_line_25 | NAYY 4x150 SE | 18 | 21 | 0.021635 | 0.208 | 0.08 | 261 | 0 | 0.27 | 1 | 1 | cs | TRUE
26 | LV_6157-29_0_3_line_26 | NAYY 4x150 SE | 19 | 22 | 0.020102 | 0.208 | 0.08 | 261 | 0 | 0.27 | 1 | 1 | cs | TRUE
27 | LV_6157-29_0_3_line_27 | NAYY 4x150 SE | 23 | 24 | 0.028896 | 0.208 | 0.08 | 261 | 0 | 0.27 | 1 | 1 | cs | TRUE
28 | LV_6157-29_0_3_line_28 | NAYY 4x150 SE | 27 | 28 | 0.0081982 | 0.208 | 0.08 | 261 | 0 | 0.27 | 1 | 1 | cs | TRUE
29 | LV_6157-29_0_3_line_29 | NAYY 4x150 SE | 27 | 29 | 0.02391 | 0.208 | 0.08 | 261 | 0 | 0.27 | 1 | 1 | cs | TRUE
30 | LV_6157-29_0_3_line_30 | NAYY 4x150 SE | 28 | 30 | 0.016115 | 0.208 | 0.08 | 261 | 0 | 0.27 | 1 | 1 | cs | TRUE
31 | LV_6157-29_0_3_line_31 | NAYY 4x150 SE | 29 | 31 | 0.035612 | 0.208 | 0.08 | 261 | 0 | 0.27 | 1 | 1 | cs | TRUE
32 | LV_6157-29_0_3_line_32 | NAYY 4x150 SE | 30 | 32 | 0.081672 | 0.208 | 0.08 | 261 | 0 | 0.27 | 1 | 1 | cs | TRUE
33 | LV_6157-29_0_3_line_33 | NAYY 4x150 SE | 32 | 33 | 0.021394 | 0.208 | 0.08 | 261 | 0 | 0.27 | 1 | 1 | cs | TRUE
34 | LV_6157-29_0_3_line_34 | NAYY 4x150 SE | 33 | 34 | 0.034044 | 0.208 | 0.08 | 261 | 0 | 0.27 | 1 | 1 | cs | TRUE
35 | LV_6157-29_0_3_line_35 | NAYY 4x150 SE | 33 | 35 | 0.048914 | 0.208 | 0.08 | 261 | 0 | 0.27 | 1 | 1 | cs | TRUE
36 | LV_6157-29_0_3_line_36 | NAYY 4x150 SE | 33 | 36 | 0.036944 | 0.208 | 0.08 | 261 | 0 | 0.27 | 1 | 1 | cs | TRUE
37 | LV_6157-29_0_3_line_37 | NAYY 4x150 SE | 34 | 37 | 0.032313 | 0.208 | 0.08 | 261 | 0 | 0.27 | 1 | 1 | cs | TRUE
38 | LV_6157-29_0_3_line_38 | NAYY 4x150 SE | 35 | 38 | 0.011113 | 0.208 | 0.08 | 261 | 0 | 0.27 | 1 | 1 | cs | TRUE
39 | LV_6157-29_0_3_line_39 | NAYY 4x150 SE | 36 | 39 | 0.01015 | 0.208 | 0.08 | 261 | 0 | 0.27 | 1 | 1 | cs | TRUE
40 | LV_6157-29_0_3_line_40 | NAYY 4x150 SE | 36 | 40 | 0.038913 | 0.208 | 0.08 | 261 | 0 | 0.27 | 1 | 1 | cs | TRUE
41 | LV_6157-29_0_3_line_41 | NAYY 4x150 SE | 37 | 41 | 0.016017 | 0.208 | 0.08 | 261 | 0 | 0.27 | 1 | 1 | cs | TRUE
42 | LV_6157-29_0_3_line_42 | NAYY 4x150 SE | 40 | 43 | 0.036308 | 0.208 | 0.08 | 261 | 0 | 0.27 | 1 | 1 | cs | TRUE
43 | LV_6157-29_0_3_line_43 | NAYY 4x150 SE | 41 | 44 | 0.030884 | 0.208 | 0.08 | 261 | 0 | 0.27 | 1 | 1 | cs | TRUE

## trafo
| name | std_type | hv_bus | lv_bus | sn_mva | vn_hv_kv | vn_lv_kv | vk_percent | vkr_percent | pfe_kw | i0_percent | shift_degree | tap_side | tap_neutral | tap_min | tap_max | tap_step_percent | tap_step_degree | tap_pos | tap_phase_shifter | parallel | df | in_service
0 | LV_6157-29_0_3_trafo_3 | 0.25 MVA 20/0.4 kV | 45 | 3 | 0.25 | 20 | 0.4 | 6 | 1.44 | 0.8 | 0.32 | 150 | hv | 0 | -2 | 2 | 2.5 | 0 | 0 | FALSE | 1 | 1 | TRUE

## line_geodata
| x0 | y0 | x1 | y1 | x2 | y2 | x3 | y3 | x4 | y4 | x5 | y5 | x6 | y6 | x7 | y7 | x8 | y8 | x9 | y9 | x10 | y10 | x11 | y11 | x12 | y12 | x13 | y13 | x14 | y14
0 | 2557727.7391 | 1117059.6055 | 2557732.187 | 1117050.1238
1 | 2557727.7391 | 1117059.6055 | 2557711.2229 | 1117049.9605 | 2557699.0085 | 1117042.8756 | 2557693.7493 | 1117039.1883
2 | 2557727.7391 | 1117059.6055 | 2557730.3897 | 1117061.1544 | 2557741.2298 | 1117067.6455
3 | 2557693.7493 | 1117039.1883 | 2557692.1359 | 1117038.0546 | 2557690.8389 | 1117036.9187 | 2557687.1229 | 1117041.9695 | 2557680.4464 | 1117048.6197 | 2557675.797 | 1117052.6321 | 2557673.0852 | 1117054.4853
4 | 2557693.7493 | 1117039.1883 | 2557685.1352 | 1117051.5207
5 | 2557745.2721 | 1117070.066 | 2557741.2298 | 1117067.6455
6 | 2557673.0852 | 1117054.4853 | 2557668.622 | 1117057.5404
7 | 2557677.982 | 1117061.5325 | 2557684.1278 | 1117052.9628 | 2557685.1352 | 1117051.5207
8 | 2557745.2721 | 1117070.066 | 2557737.2002 | 1117081.3727 | 2557731.0107 | 1117092.5329
9 | 2557759.5893 | 1117078.7371 | 2557755.4107 | 1117076.1427 | 2557745.2721 | 1117070.066
10 | 2557677.982 | 1117061.5325 | 2557679.2786 | 1117062.6128 | 2557678.8175 | 1117066.2068 | 2557679.6419 | 1117072.6043 | 2557681.1449 | 1117078.9081 | 2557683.5271 | 1117085.1058 | 2557689.4576 | 1117097.5929 | 2557694.6988 | 1117108.6285
11 | 2557677.982 | 1117061.5325 | 2557676.5068 | 1117063.5994 | 2557669.7629 | 1117073.8408 | 2557668.1279 | 1117077.354 | 2557667.2802 | 1117080.8507 | 2557667.8005 | 1117085.7051 | 2557669.0136 | 1117092.489 | 2557669.6506 | 1117099.6771 | 2557670.2648 | 1117101.4181
12 | 2557731.0107 | 1117092.5329 | 2557734.0534 | 1117094.9573 | 2557734.5743 | 1117099.9006 | 2557736.6069 | 1117112.4151 | 2557738.494 | 1117120.1383
13 | 2557731.0107 | 1117092.5329 | 2557727.9464 | 1117098.0571 | 2557722.6743 | 1117107.4246
14 | 2557759.5893 | 1117078.7371 | 2557762.2871 | 1117080.408 | 2557765.5707 | 1117083.0753 | 2557766.9618 | 1117084.4218
15 | 2557759.5893 | 1117078.7371 | 2557761.7516 | 1117075.5759 | 2557764.6619 | 1117070.1083 | 2557767.818 | 1117061.1483 | 2557769.0262 | 1117052.9023 | 2557768.7994 | 1117041.4424 | 2557768.692 | 1117026.0797 | 2557769.2509 | 1117005.543 | 2557769.2957 | 1117004.9094
16 | 2557837.0813 | 1117002.9978 | 2557835.7612 | 1116990.4832
17 | 2557813.4391 | 1116938.9335 | 2557816.1306 | 1116941.9051 | 2557823.9429 | 1116956.3802 | 2557830.5816 | 1116971.9197 | 2557835.5525 | 1116988.5047 | 2557835.7612 | 1116990.4832
18 | 2557813.4391 | 1116938.9335 | 2557811.6291 | 1116940.5914 | 2557810.3788 | 1116942.8346 | 2557809.5707 | 1116947.5983 | 2557809.8826 | 1116951.3647 | 2557810.3121 | 1116953.1737 | 2557811.8675 | 1116954.8415 | 2557814.1157 | 1116956.2265 | 2557815.1125 | 1116958.5874 | 2557816.2295 | 1116963.4203
19 | 2557783.3651 | 1116908.9502 | 2557805.1077 | 1116929.698 | 2557811.4166 | 1116936.6909 | 2557813.4391 | 1116938.9335
20 | 2557770.9555 | 1116981.0883 | 2557770.6559 | 1116985.7007 | 2557769.3845 | 1117003.6556
21 | 2557769.2957 | 1117004.9094 | 2557769.3845 | 1117003.6556
22 | 2557771.1298 | 1116978.4048 | 2557770.9555 | 1116981.0883
23 | 2557771.1298 | 1116978.4048 | 2557816.2295 | 1116963.4203
24 | 2557783.3651 | 1116908.9502 | 2557781.286 | 1116910.7768 | 2557781.1657 | 1116913.4346 | 2557783.2876 | 1116916.6325 | 2557785.9788 | 1116920.6602 | 2557788.6787 | 1116925.9441 | 2557791.234 | 1116930.4063
25 | 2557762.9026 | 1116915.9773 | 2557783.3651 | 1116908.9502
26 | 2557763.6107 | 1116960.6037 | 2557767.4475 | 1116968.4032 | 2557769.7618 | 1116978.1587 | 2557771.1298 | 1116978.4048
27 | 2557766.9618 | 1117084.4218 | 2557757.2615 | 1117095.7621 | 2557751.7842 | 1117100.6029 | 2557748.8898 | 1117100.6231 | 2557745.4359 | 1117099.002
28 | 2557682.1412 | 1117209.0359 | 2557684.3647 | 1117211.2871 | 2557688.4445 | 1117214.2361
29 | 2557669.7879 | 1117188.6664 | 2557674.3087 | 1117194.9491 | 2557677.2733 | 1117200.5534 | 2557681.2241 | 1117208.1074 | 2557682.1412 | 1117209.0359
30 | 2557700.5742 | 1117224.8129 | 2557697.0007 | 1117221.3037 | 2557691.0209 | 1117216.0985 | 2557688.4445 | 1117214.2361
31 | 2557669.7879 | 1117188.6664 | 2557636.965 | 1117202.4812
32 | 2557700.5742 | 1117224.8129 | 2557701.7105 | 1117225.9287 | 2557706.7198 | 1117231.4298 | 2557709.4538 | 1117232.7669 | 2557711.6853 | 1117231.7842 | 2557711.8689 | 1117229.3483 | 2557710.357 | 1117222.8555 | 2557707.687 | 1117217.4381 | 2557704.531 | 1117210.9568 | 2557701.6549 | 1117204.7627 | 2557699.8669 | 1117199.6281 | 2557698.1648 | 1117192.4474 | 2557697.7318 | 1117186.8253 | 2557694.3329 | 1117174.3205 | 2557692.2996 | 1117168.0869
33 | 2557686.442 | 1117147.5175 | 2557688.1551 | 1117154.0644 | 2557690.3495 | 1117162.1087 | 2557692.2996 | 1117168.0869
34 | 2557686.442 | 1117147.5175 | 2557683.6685 | 1117147.1589 | 2557680.3208 | 1117140.868 | 2557677.334 | 1117137.5984 | 2557673.6548 | 1117133.5665 | 2557670.4609 | 1117130.4984 | 2557663.472 | 1117125.6004 | 2557662.4372 | 1117124.8625
35 | 2557670.2648 | 1117101.4181 | 2557671.9345 | 1117106.1644 | 2557675.1098 | 1117114.3019 | 2557679.5707 | 1117125.243 | 2557683.1442 | 1117135.1231 | 2557685.0463 | 1117142.2023 | 2557685.9582 | 1117145.6643 | 2557686.442 | 1117147.5175
36 | 2557686.442 | 1117147.5175 | 2557685.9582 | 1117145.6643 | 2557688.3204 | 1117145.7145 | 2557697.0881 | 1117157.7371 | 2557708.1896 | 1117169.0541 | 2557709.6189 | 1117170.3559
37 | 2557635.5654 | 1117107.4755 | 2557637.6503 | 1117107.5943 | 2557641.8668 | 1117110.0993 | 2557651.0756 | 1117116.7605 | 2557662.4372 | 1117124.8625
38 | 2557670.2648 | 1117101.4181 | 2557668.9571 | 1117102.0498 | 2557666.5963 | 1117098.9092 | 2557663.2238 | 1117094.2742
39 | 2557709.6189 | 1117170.3559 | 2557708.9054 | 1117173.1734 | 2557709.4861 | 1117176.7379 | 2557711.022 | 1117180.0288
40 | 2557709.6189 | 1117170.3559 | 2557715.678 | 1117175.8719 | 2557722.742 | 1117181.5921 | 2557726.0762 | 1117184.8593 | 2557728.5729 | 1117187.5877 | 2557730.5256 | 1117190.8757 | 2557732.4676 | 1117192.6409 | 2557734.9471 | 1117192.9014 | 2557737.0041 | 1117191.2417 | 2557737.3781 | 1117189.5494
41 | 2557635.5654 | 1117107.4755 | 2557636.7497 | 1117110.1575 | 2557642.31 | 1117122.0021
42 | 2557737.3781 | 1117189.5494 | 2557737.6698 | 1117188.2133 | 2557735.4143 | 1117181.3589 | 2557730.7982 | 1117171.3749 | 2557726.1542 | 1117157.4002 | 2557725.651 | 1117155.4655
43 | 2557657.1836 | 1117149.0454 | 2557650.5841 | 1117138.0304 | 2557644.656 | 1117126.9996 | 2557642.31 | 1117122.0021

## bus_geodata
| x | y | coords
0 | 2557732.187 | 1117050.1238
1 | 2557727.7391 | 1117059.6055
2 | 2557693.7493 | 1117039.1883
3 | 2557741.2298 | 1117067.6455
4 | 2557673.0852 | 1117054.4853
5 | 2557685.1352 | 1117051.5207
6 | 2557745.2721 | 1117070.066
7 | 2557668.622 | 1117057.5404
8 | 2557677.982 | 1117061.5325
9 | 2557731.0107 | 1117092.5329
10 | 2557759.5893 | 1117078.7371
11 | 2557837.0813 | 1117002.9978
12 | 2557835.7612 | 1116990.4832
13 | 2557813.4391 | 1116938.9335
14 | 2557769.3845 | 1117003.6556
15 | 2557770.9555 | 1116981.0883
16 | 2557769.2957 | 1117004.9094
17 | 2557816.2295 | 1116963.4203
18 | 2557783.3651 | 1116908.9502
19 | 2557771.1298 | 1116978.4048
20 | 2557791.234 | 1116930.4063
21 | 2557762.9026 | 1116915.9773
22 | 2557763.6107 | 1116960.6037
23 | 2557766.9618 | 1117084.4218
24 | 2557745.4359 | 1117099.002
25 | 2557738.494 | 1117120.1383
26 | 2557722.6743 | 1117107.4246
27 | 2557682.1412 | 1117209.0359
28 | 2557688.4445 | 1117214.2361
29 | 2557669.7879 | 1117188.6664
30 | 2557700.5742 | 1117224.8129
31 | 2557636.965 | 1117202.4812
32 | 2557692.2996 | 1117168.0869
33 | 2557686.442 | 1117147.5175
34 | 2557662.4372 | 1117124.8625
35 | 2557670.2648 | 1117101.4181
36 | 2557709.6189 | 1117170.3559
37 | 2557635.5654 | 1117107.4755
38 | 2557663.2238 | 1117094.2742
39 | 2557711.022 | 1117180.0288
40 | 2557737.3781 | 1117189.5494
41 | 2557642.31 | 1117122.0021
42 | 2557694.6988 | 1117108.6285
43 | 2557725.651 | 1117155.4655
44 | 2557657.1836 | 1117149.0454
45 | 2557741.2298 | 1117067.6455

## line_std_types
| c_nf_per_km | r_ohm_per_km | x_ohm_per_km | max_i_ka | type | q_mm2 | alpha | voltage_rating
NAYY 4x50 SE | 210 | 0.642 | 0.083 | 0.142 | cs | 50 | 0.00403 | LV
NAYY 4x120 SE | 264 | 0.225 | 0.08 | 0.242 | cs | 120 | 0.00403 | LV
NAYY 4x150 SE | 261 | 0.208 | 0.08 | 0.27 | cs | 150 | 0.00403 | LV
NA2XS2Y 1x95 RM/25 12/20 kV | 216 | 0.313 | 0.132 | 0.252 | cs | 95 | 0.00403 | MV
NA2XS2Y 1x185 RM/25 12/20 kV | 273 | 0.161 | 0.117 | 0.362 | cs | 185 | 0.00403 | MV
NA2XS2Y 1x240 RM/25 12/20 kV | 304 | 0.122 | 0.112 | 0.421 | cs | 240 | 0.00403 | MV
NA2XS2Y 1x95 RM/25 6/10 kV | 315 | 0.313 | 0.123 | 0.249 | cs | 95 | 0.00403 | MV
NA2XS2Y 1x185 RM/25 6/10 kV | 406 | 0.161 | 0.11 | 0.358 | cs | 185 | 0.00403 | MV
NA2XS2Y 1x240 RM/25 6/10 kV | 456 | 0.122 | 0.105 | 0.416 | cs | 240 | 0.00403 | MV
NA2XS2Y 1x150 RM/25 12/20 kV | 250 | 0.206 | 0.116 | 0.319 | cs | 150 | 0.00403 | MV
NA2XS2Y 1x120 RM/25 12/20 kV | 230 | 0.253 | 0.119 | 0.283 | cs | 120 | 0.00403 | MV
NA2XS2Y 1x70 RM/25 12/20 kV | 190 | 0.443 | 0.132 | 0.22 | cs | 70 | 0.00403 | MV
NA2XS2Y 1x150 RM/25 6/10 kV | 360 | 0.206 | 0.11 | 0.315 | cs | 150 | 0.00403 | MV
NA2XS2Y 1x120 RM/25 6/10 kV | 340 | 0.253 | 0.113 | 0.28 | cs | 120 | 0.00403 | MV
NA2XS2Y 1x70 RM/25 6/10 kV | 280 | 0.443 | 0.123 | 0.217 | cs | 70 | 0.00403 | MV
N2XS(FL)2Y 1x120 RM/35 64/110 kV | 112 | 0.153 | 0.166 | 0.366 | cs | 120 | 0.00393 | HV
N2XS(FL)2Y 1x185 RM/35 64/110 kV | 125 | 0.099 | 0.156 | 0.457 | cs | 185 | 0.00393 | HV
N2XS(FL)2Y 1x240 RM/35 64/110 kV | 135 | 0.075 | 0.149 | 0.526 | cs | 240 | 0.00393 | HV
N2XS(FL)2Y 1x300 RM/35 64/110 kV | 144 | 0.06 | 0.144 | 0.588 | cs | 300 | 0.00393 | HV
15-AL1/3-ST1A 0.4 | 11 | 1.8769 | 0.35 | 0.105 | ol | 16 | 0.00403 | LV
24-AL1/4-ST1A 0.4 | 11.25 | 1.2012 | 0.335 | 0.14 | ol | 24 | 0.00403 | LV
48-AL1/8-ST1A 0.4 | 12.2 | 0.5939 | 0.3 | 0.21 | ol | 48 | 0.00403 | LV
94-AL1/15-ST1A 0.4 | 13.2 | 0.306 | 0.29 | 0.35 | ol | 94 | 0.00403 | LV
34-AL1/6-ST1A 10.0 | 9.7 | 0.8342 | 0.36 | 0.17 | ol | 34 | 0.00403 | MV
48-AL1/8-ST1A 10.0 | 10.1 | 0.5939 | 0.35 | 0.21 | ol | 48 | 0.00403 | MV
70-AL1/11-ST1A 10.0 | 10.4 | 0.4132 | 0.339 | 0.29 | ol | 70 | 0.00403 | MV
94-AL1/15-ST1A 10.0 | 10.75 | 0.306 | 0.33 | 0.35 | ol | 94 | 0.00403 | MV
122-AL1/20-ST1A 10.0 | 11.1 | 0.2376 | 0.323 | 0.41 | ol | 122 | 0.00403 | MV
149-AL1/24-ST1A 10.0 | 11.25 | 0.194 | 0.315 | 0.47 | ol | 149 | 0.00403 | MV
34-AL1/6-ST1A 20.0 | 9.15 | 0.8342 | 0.382 | 0.17 | ol | 34 | 0.00403 | MV
48-AL1/8-ST1A 20.0 | 9.5 | 0.5939 | 0.372 | 0.21 | ol | 48 | 0.00403 | MV
70-AL1/11-ST1A 20.0 | 9.7 | 0.4132 | 0.36 | 0.29 | ol | 70 | 0.00403 | MV
94-AL1/15-ST1A 20.0 | 10 | 0.306 | 0.35 | 0.35 | ol | 94 | 0.00403 | MV
122-AL1/20-ST1A 20.0 | 10.3 | 0.2376 | 0.344 | 0.41 | ol | 122 | 0.00403 | MV
149-AL1/24-ST1A 20.0 | 10.5 | 0.194 | 0.337 | 0.47 | ol | 149 | 0.00403 | MV
184-AL1/30-ST1A 20.0 | 10.75 | 0.1571 | 0.33 | 0.535 | ol | 184 | 0.00403 | MV
243-AL1/39-ST1A 20.0 | 11 | 0.1188 | 0.32 | 0.645 | ol | 243 | 0.00403 | MV
48-AL1/8-ST1A 110.0 | 8 | 0.5939 | 0.46 | 0.21 | ol | 48 | 0.00403 | HV
70-AL1/11-ST1A 110.0 | 8.4 | 0.4132 | 0.45 | 0.29 | ol | 70 | 0.00403 | HV
94-AL1/15-ST1A 110.0 | 8.65 | 0.306 | 0.44 | 0.35 | ol | 94 | 0.00403 | HV
122-AL1/20-ST1A 110.0 | 8.5 | 0.2376 | 0.43 | 0.41 | ol | 122 | 0.00403 | HV
149-AL1/24-ST1A 110.0 | 8.75 | 0.194 | 0.41 | 0.47 | ol | 149 | 0.00403 | HV
184-AL1/30-ST1A 110.0 | 8.8 | 0.1571 | 0.4 | 0.535 | ol | 184 | 0.00403 | HV
243-AL1/39-ST1A 110.0 | 9 | 0.1188 | 0.39 | 0.645 | ol | 243 | 0.00403 | HV
305-AL1/39-ST1A 110.0 | 9.2 | 0.0949 | 0.38 | 0.74 | ol | 305 | 0.00403 | HV
490-AL1/64-ST1A 110.0 | 9.75 | 0.059 | 0.37 | 0.96 | ol | 490 | 0.00403 | HV
679-AL1/86-ST1A 110.0 | 9.95 | 0.042 | 0.36 | 1.15 | ol | 679 | 0.00403 | HV
490-AL1/64-ST1A 220.0 | 10 | 0.059 | 0.285 | 0.96 | ol | 490 | 0.00403 | HV
679-AL1/86-ST1A 220.0 | 11.7 | 0.042 | 0.275 | 1.15 | ol | 679 | 0.00403 | HV
490-AL1/64-ST1A 380.0 | 11 | 0.059 | 0.253 | 0.96 | ol | 490 | 0.00403 | HV
679-AL1/86-ST1A 380.0 | 14.6 | 0.042 | 0.25 | 1.15 | ol | 679 | 0.00403 | HV

## trafo_std_types
| i0_percent | pfe_kw | vkr_percent | sn_mva | vn_lv_kv | vn_hv_kv | vk_percent | shift_degree | vector_group | tap_side | tap_neutral | tap_min | tap_max | tap_step_degree | tap_step_percent | tap_phase_shifter
160 MVA 380/110 kV | 0.06 | 60 | 0.25 | 160 | 110 | 380 | 12.2 | 0 | Yy0 | hv | 0 | -9 | 9 | 0 | 1.5 | FALSE
100 MVA 220/110 kV | 0.06 | 55 | 0.26 | 100 | 110 | 220 | 12 | 0 | Yy0 | hv | 0 | -9 | 9 | 0 | 1.5 | FALSE
63 MVA 110/20 kV | 0.04 | 22 | 0.32 | 63 | 20 | 110 | 18 | 150 | YNd5 | hv | 0 | -9 | 9 | 0 | 1.5 | FALSE
40 MVA 110/20 kV | 0.05 | 18 | 0.34 | 40 | 20 | 110 | 16.2 | 150 | YNd5 | hv | 0 | -9 | 9 | 0 | 1.5 | FALSE
25 MVA 110/20 kV | 0.07 | 14 | 0.41 | 25 | 20 | 110 | 12 | 150 | YNd5 | hv | 0 | -9 | 9 | 0 | 1.5 | FALSE
63 MVA 110/10 kV | 0.04 | 22 | 0.32 | 63 | 10 | 110 | 18 | 150 | YNd5 | hv | 0 | -9 | 9 | 0 | 1.5 | FALSE
40 MVA 110/10 kV | 0.05 | 18 | 0.34 | 40 | 10 | 110 | 16.2 | 150 | YNd5 | hv | 0 | -9 | 9 | 0 | 1.5 | FALSE
25 MVA 110/10 kV | 0.07 | 14 | 0.41 | 25 | 10 | 110 | 12 | 150 | YNd5 | hv | 0 | -9 | 9 | 0 | 1.5 | FALSE
0.25 MVA 20/0.4 kV | 0.32 | 0.8 | 1.44 | 0.25 | 0.4 | 20 | 6 | 150 | Yzn5 | hv | 0 | -2 | 2 | 0 | 2.5 | FALSE
0.4 MVA 20/0.4 kV | 0.3375 | 1.35 | 1.425 | 0.4 | 0.4 | 20 | 6 | 150 | Dyn5 | hv | 0 | -2 | 2 | 0 | 2.5 | FALSE
0.63 MVA 20/0.4 kV | 0.2619 | 1.65 | 1.206 | 0.63 | 0.4 | 20 | 6 | 150 | Dyn5 | hv | 0 | -2 | 2 | 0 | 2.5 | FALSE
0.25 MVA 10/0.4 kV | 0.24 | 0.6 | 1.2 | 0.25 | 0.4 | 10 | 4 | 150 | Dyn5 | hv | 0 | -2 | 2 | 0 | 2.5 | FALSE
0.4 MVA 10/0.4 kV | 0.2375 | 0.95 | 1.325 | 0.4 | 0.4 | 10 | 4 | 150 | Dyn5 | hv | 0 | -2 | 2 | 0 | 2.5 | FALSE
0.63 MVA 10/0.4 kV | 0.1873 | 1.18 | 1.0794 | 0.63 | 0.4 | 10 | 4 | 150 | Dyn5 | hv | 0 | -2 | 2 | 0 | 2.5 | FALSE

## trafo3w_std_types
| sn_hv_mva | sn_mv_mva | sn_lv_mva | vn_hv_kv | vn_mv_kv | vn_lv_kv | vk_hv_percent | vk_mv_percent | vk_lv_percent | vkr_hv_percent | vkr_mv_percent | vkr_lv_percent | pfe_kw | i0_percent | shift_mv_degree | shift_lv_degree | vector_group | tap_side | tap_neutral | tap_min | tap_max | tap_step_percent
63/25/38 MVA 110/20/10 kV | 63 | 25 | 38 | 110 | 20 | 10 | 10.4 | 10.4 | 10.4 | 0.28 | 0.32 | 0.35 | 35 | 0.89 | 0 | 0 | YN0yn0yn0 | hv | 0 | -10 | 10 | 1.2
63/25/38 MVA 110/10/10 kV | 63 | 25 | 38 | 110 | 10 | 10 | 10.4 | 10.4 | 10.4 | 0.28 | 0.32 | 0.35 | 35 | 0.89 | 0 | 0 | YN0yn0yn0 | hv | 0 | -10 | 10 | 1.2

## fuse_std_types
| fuse_type | i_rated_a | t_avg | t_min | t_total | x_avg | x_min | x_total
HV 100A | HV 100A | 100 | 0 | [10.0, 3.64, 0.854, 0.281, 0.1, 0.0531, 0.022, 0.01] | [10.0, 4.267, 1.21, 0.403, 0.1, 0.058, 0.022, 0.01] | 0 | [300.0, 350.0, 450.0, 550.0, 700.0, 850.0, 1200.0, 1752.0] | [600.0, 700.0, 900.0, 1150.0, 1665.0, 2000.0, 3000.0, 4313.0]
HV 10A | HV 10A | 10 | 0 | [10.0, 1675.0, 0.344, 0.156, 0.1, 0.0417, 0.0171, 0.01] | [10.0, 1.3, 0.3, 0.155, 0.1, 0.0555, 0.023, 0.01] | 0 | [30.0, 32.0, 35.0, 37.0, 39.0, 50.0, 70.0, 88.0] | [60.0, 70.0, 80.0, 87.0, 94.0, 110.0, 150.0, 216.0]
HV 125A | HV 125A | 125 | 0 | [10.0, 1.82, 0.344, 0.1, 0.0467, 0.0269, 0.01] | [10.0, 2.478, 0.426, 0.1, 0.0427, 0.0211, 0.01] | 0 | [375.0, 500.0, 700.0, 925.0, 1200.0, 1500.0, 2341.0] | [750.0, 1000.0, 1500.0, 2200.0, 3000.0, 4000.0, 5765.0]
HV 160A | HV 160A | 160 | 0 | [10.0, 4.15, 1.03, 0.198, 0.1, 0.051, 0.0172, 0.01] | [10.0, 2.3, 0.734, 0.274, 0.1, 0.046, 0.0177, 0.01] | 0 | [480.0, 550.0, 700.0, 1000.0, 1260.0, 1600.0, 2500.0, 3227.0] | [960.0, 1300.0, 1700.0, 2200.0, 2996.0, 4000.0, 6000.0, 7946.0]
HV 16A | HV 16A | 16 | 0 | [10.0, 0.352, 0.164, 0.1, 0.0649, 0.0342, 0.01] | [10.0, 2.34, 0.722, 0.181, 0.1, 0.055, 0.0296, 0.01] | 0 | [48.0, 60.0, 65.0, 71.0, 80.0, 100.0, 162.0] | [96.0, 110.0, 125.0, 150.0, 168.0, 200.0, 250.0, 398.0]
HV 200A | HV 200A | 200 | 0 | [10.0, 4.267, 1.21, 0.403, 0.1, 0.058, 0.022, 0.01] | [10.0, 3.73, 1.654, 0.328, 0.1, 0.0531, 0.019, 0.01] | 0 | [600.0, 700.0, 900.0, 1150.0, 1665.0, 2000.0, 3000.0, 4313.0] | [1200.0, 1500.0, 1800.0, 2700.0, 3960.0, 5000.0, 7500.0, 10620.0]
HV 20A | HV 20A | 20 | 0 | [10.0, 1.3, 0.3, 0.155, 0.1, 0.0555, 0.023, 0.01] | [10.0, 1.3, 0.161, 0.1, 0.0611, 0.0399, 0.0141, 0.01] | 0 | [60.0, 70.0, 80.0, 87.0, 94.0, 110.0, 150.0, 216.0] | [120.0, 150.0, 200.0, 223.0, 260.0, 300.0, 450.0, 532.0]
HV 25A | HV 25A | 25 | 0 | [10.0, 2.512, 0.833, 0.299, 0.1, 0.0372, 0.0223, 0.01] | [10.0, 3.125, 0.597, 0.198, 0.1, 0.0378, 0.022, 0.01] | 0 | [75.0, 82.0, 90.0, 100.0, 124.0, 170.0, 200.0, 289.0] | [150.0, 170.0, 210.0, 250.0, 294.0, 400.0, 500.0, 711.0]
HV 31.5A | HV 31.5A | 31.5 | 0 | [10.0, 2.34, 0.722, 0.181, 0.1, 0.055, 0.0296, 0.01] | [10.0, 2.84, 0.368, 0.164, 0.1, 0.0621, 0.0378, 0.0195, 0.01] | 0 | [95.0, 110.0, 125.0, 150.0, 165.0, 200.0, 250.0, 390.0] | [189.0, 220.0, 300.0, 350.0, 393.0, 450.0, 530.0, 700.0, 960.0]
HV 40A | HV 40A | 40 | 0 | [10.0, 1.3, 0.161, 0.1, 0.0611, 0.0399, 0.0141, 0.01] | [10.0, 2.05, 0.369, 0.198, 0.1, 0.051, 0.0298, 0.01] | 0 | [120.0, 150.0, 200.0, 223.0, 260.0, 300.0, 450.0, 532.0] | [240.0, 300.0, 400.0, 450.0, 530.0, 650.0, 800.0, 1311.0]
HV 50A | HV 50A | 50 | 0 | [10.0, 3.215, 0.597, 0.198, 0.1, 0.0378, 0.022, 0.01] | [10.0, 3.64, 0.854, 0.281, 0.1, 0.0531, 0.022, 0.01] | 0 | [150.0, 170.0, 210.0, 250.0, 294.0, 400.0, 500.0, 711.0] | [300.0, 350.0, 450.0, 550.0, 700.0, 850.0, 1200.0, 1752.0]
HV 6.3A | HV 6.3A | 6.3 | 0 | [10.0, 1.39, 0.344, 0.168, 0.1, 0.056, 0.0263, 0.01] | [10.0, 1.711, 0.516, 0.198, 0.1, 0.0634, 0.0303, 0.01] | 0 | [19.0, 19.5, 20.4, 20.8, 22.0, 25.0, 32.0, 48.0] | [38.0, 40.0, 43.0, 48.0, 53.0, 60.0, 75.0, 118.0]
HV 63A | HV 63A | 63 | 0 | [10.0, 2.84, 0.368, 0.164, 0.1, 0.0621, 0.0378, 0.0195, 0.01] | [10.0, 1.82, 0.344, 0.1, 0.0467, 0.0269, 0.01] | 0 | [189.0, 220.0, 300.0, 350.0, 393.0, 450.0, 530.0, 700.0, 961.0] | [378.0, 500.0, 700.0, 934.0, 1200.0, 1500.0, 2366.0]
HV 80A | HV 80A | 80 | 0 | [10.0, 2.05, 0.369, 0.198, 0.1, 0.051, 0.0298, 0.01] | [10.0, 4.15, 1.03, 0.198, 0.1, 0.051, 0.0172, 0.01] | 0 | [240.0, 300.0, 400.0, 450.0, 530.0, 650.0, 800.0, 1311.0] | [480.0, 550.0, 700.0, 1000.0, 1260.0, 1600.0, 2500.0, 3227.0]
Siemens NH-1-100 | Siemens NH-1-100 | 100 | [5400.0, 2000.0, 400.0, 20.0, 1.0, 0.2, 0.012, 0.004] | 0 | 0 | [150.0, 190.0, 250.0, 430.0, 900.0, 1250.0, 2700.0, 3600.0] | 0 | 0
Siemens NH-1-125 | Siemens NH-1-125 | 125 | [4800.0, 120.0, 7.0, 0.1, 0.004] | 0 | 0 | [180.0, 400.0, 740.0, 2000.0, 4250.0] | 0 | 0
Siemens NH-1-16 | Siemens NH-1-16 | 16 | [4000.0, 400.0, 2.0, 0.1, 0.04, 0.01] | 0 | 0 | [26.0, 35.0, 75.0, 150.0, 200.0, 300.0] | 0 | 0
Siemens NH-1-160 | Siemens NH-1-160 | 160 | [4800.0, 120.0, 7.0, 0.1, 0.004] | 0 | 0 | [210.0, 500.0, 900.0, 2300.0, 5000.0] | 0 | 0
Siemens NH-1-25 | Siemens NH-1-25 | 25 | [4000.0, 1000.0, 10.0, 0.2, 0.02, 0.01] | 0 | 0 | [40.0, 50.0, 100.0, 210.0, 400.0, 500.0] | 0 | 0
Siemens NH-1-50 | Siemens NH-1-50 | 50 | [4000.0, 40.0, 4.0, 1.0, 0.02, 0.01] | 0 | 0 | [86.0, 200.0, 300.0, 400.0, 1000.0, 1280.0] | 0 | 0
Siemens NH-1-63 | Siemens NH-1-63 | 63 | [4000.0, 100.0, 10.0, 2.0, 0.04, 0.01] | 0 | 0 | [100.0, 200.0, 300.0, 400.0, 1000.0, 1500.0] | 0 | 0
Siemens NH-1-80 | Siemens NH-1-80 | 80 | [4800.0, 120.0, 7.0, 0.1, 0.01] | 0 | 0 | [150.58, 250.0, 450.0, 1150.0, 2470.0] | 0 | 0
Siemens NH-2-1000 | Siemens NH-2-1000 | 1000 | [4800.0, 120.0, 7.0, 0.1, 0.004] | 0 | 0 | [1900.0, 3500.0, 8400.0, 24000.0, 52000.0] | 0 | 0
Siemens NH-2-200 | Siemens NH-2-200 | 200 | [4800.0, 120.0, 7.0, 0.1, 0.004] | 0 | 0 | [280.0, 650.0, 1200.0, 3000.0, 7000.0] | 0 | 0
Siemens NH-2-224 | Siemens NH-2-224 | 224 | [4800.0, 120.0, 7.0, 0.2, 0.04, 0.004] | 0 | 0 | [400.0, 750.0, 1453.0, 3025.0, 4315.0, 7600.0] | 0 | 0
Siemens NH-2-250 | Siemens NH-2-250 | 250 | [4800.0, 120.0, 7.0, 0.1, 0.004] | 0 | 0 | [450.0, 800.0, 1650.0, 4000.0, 8500.0] | 0 | 0
Siemens NH-2-315 | Siemens NH-2-315 | 315 | [4800.0, 120.0, 7.0, 0.1, 0.004] | 0 | 0 | [550.0, 920.0, 1900.0, 5000.0, 11000.0] | 0 | 0
Siemens NH-2-355 | Siemens NH-2-355 | 355 | [4800.0, 120.0, 6.0, 0.1, 0.004] | 0 | 0 | [650.0, 1116.27, 2350.0, 5840.0, 12790.0] | 0 | 0
Siemens NH-2-400 | Siemens NH-2-400 | 400 | [4800.0, 120.0, 7.0, 0.1, 0.004] | 0 | 0 | [720.0, 1350.0, 2800.0, 6500.0, 15000.0] | 0 | 0
Siemens NH-2-425 | Siemens NH-2-425 | 425 | [4800.0, 120.0, 7.0, 0.1, 0.004] | 0 | 0 | [850.0, 1500.0, 3050.0, 7500.0, 16500.0] | 0 | 0
Siemens NH-2-630 | Siemens NH-2-630 | 630 | [4800.0, 120.0, 7.0, 0.1, 0.004] | 0 | 0 | [1200.0, 2000.0, 4800.0, 12000.0, 26000.0] | 0 | 0

## dtypes
| element | column | dtype
0 | bus | name | object
1 | bus | vn_kv | float64
2 | bus | type | object
3 | bus | zone | object
4 | bus | in_service | bool
5 | load | name | object
6 | load | bus | uint32
7 | load | p_mw | float64
8 | load | q_mvar | float64
9 | load | const_z_percent | float64
10 | load | const_i_percent | float64
11 | load | sn_mva | float64
12 | load | scaling | float64
13 | load | in_service | bool
14 | load | type | object
15 | ext_grid | name | object
16 | ext_grid | bus | uint32
17 | ext_grid | vm_pu | float64
18 | ext_grid | va_degree | float64
19 | ext_grid | slack_weight | float64
20 | ext_grid | in_service | bool
21 | line | name | object
22 | line | std_type | object
23 | line | from_bus | uint32
24 | line | to_bus | uint32
25 | line | length_km | float64
26 | line | r_ohm_per_km | float64
27 | line | x_ohm_per_km | float64
28 | line | c_nf_per_km | float64
29 | line | g_us_per_km | float64
30 | line | max_i_ka | float64
31 | line | df | float64
32 | line | parallel | uint32
33 | line | type | object
34 | line | in_service | bool
35 | trafo | name | object
36 | trafo | std_type | object
37 | trafo | hv_bus | uint32
38 | trafo | lv_bus | uint32
39 | trafo | sn_mva | float64
40 | trafo | vn_hv_kv | float64
41 | trafo | vn_lv_kv | float64
42 | trafo | vk_percent | float64
43 | trafo | vkr_percent | float64
44 | trafo | pfe_kw | float64
45 | trafo | i0_percent | float64
46 | trafo | shift_degree | float64
47 | trafo | tap_side | object
48 | trafo | tap_neutral | int32
49 | trafo | tap_min | int32
50 | trafo | tap_max | int32
51 | trafo | tap_step_percent | float64
52 | trafo | tap_step_degree | float64
53 | trafo | tap_pos | int32
54 | trafo | tap_phase_shifter | bool
55 | trafo | parallel | uint32
56 | trafo | df | float64
57 | trafo | in_service | bool
58 | line_geodata | coords | object
59 | bus_geodata | x | float64
60 | bus_geodata | y | float64
61 | bus_geodata | coords | object

## parameters
| version | format_version | converged | OPF_converged | name | f_hz | sn_mva
0 | 2.14.6 | 2.14.0 | FALSE | FALSE |  | 50 | 1