## bus
| name | vn_kv | type | zone | in_service
0 | bus_LV_6157-2_1_3_node_6 | 0.4 | n |  | TRUE
1 | bus_LV_6157-2_1_3_node_7 | 0.4 | n |  | TRUE
2 | bus_LV_6157-2_1_3_node_8 | 0.4 | n |  | TRUE
3 | bus_LV_6157-2_1_3_node_10 | 0.4 | n |  | TRUE
4 | bus_LV_6157-2_1_3_node_13 | 0.4 | n |  | TRUE
5 | bus_LV_6157-2_1_3_node_11 | 0.4 | n |  | TRUE
6 | bus_LV_6157-2_1_3_node_17 | 0.4 | n |  | TRUE
7 | bus_LV_6157-2_1_3_node_18 | 0.4 | n |  | TRUE
8 | bus_LV_6157-2_1_3_node_16 | 0.4 | n |  | TRUE
9 | bus_LV_6157-2_1_3_node_19 | 0.4 | n |  | TRUE
10 | bus_LV_6157-2_1_3_node_20 | 0.4 | n |  | TRUE
11 | bus_LV_6157-2_1_3_node_21 | 0.4 | n |  | TRUE
12 | bus_LV_6157-2_1_3_node_85 | 0.4 | n |  | TRUE
13 | bus_LV_6157-2_1_3_node_86 | 0.4 | n |  | TRUE
14 | bus_LV_6157-2_1_3_node_63 | 0.4 | n |  | TRUE
15 | bus_LV_6157-2_1_3_node_62 | 0.4 | n |  | TRUE
16 | bus_LV_6157-2_1_3_node_22 | 0.4 | n |  | TRUE
17 | bus_LV_6157-2_1_3_node_23 | 0.4 | n |  | TRUE
18 | bus_LV_6157-2_1_3_node_24 | 0.4 | n |  | TRUE
19 | bus_LV_6157-2_1_3_node_25 | 0.4 | n |  | TRUE
20 | bus_LV_6157-2_1_3_node_26 | 0.4 | n |  | TRUE
21 | bus_LV_6157-2_1_3_node_27 | 0.4 | n |  | TRUE
22 | bus_LV_6157-2_1_3_node_87 | 0.4 | n |  | TRUE
23 | bus_LV_6157-2_1_3_node_30 | 0.4 | n |  | TRUE
24 | bus_LV_6157-2_1_3_node_77 | 0.4 | n |  | TRUE
25 | bus_LV_6157-2_1_3_node_78 | 0.4 | n |  | TRUE
26 | bus_LV_6157-2_1_3_node_32 | 0.4 | n |  | TRUE
27 | bus_LV_6157-2_1_3_node_28 | 0.4 | n |  | TRUE
28 | bus_LV_6157-2_1_3_node_72 | 0.4 | n |  | TRUE
29 | bus_LV_6157-2_1_3_node_79 | 0.4 | n |  | TRUE
30 | bus_LV_6157-2_1_3_node_29 | 0.4 | n |  | TRUE
31 | bus_LV_6157-2_1_3_node_31 | 0.4 | n |  | TRUE
32 | bus_LV_6157-2_1_3_node_34 | 0.4 | n |  | TRUE
33 | bus_LV_6157-2_1_3_node_38 | 0.4 | n |  | TRUE
34 | bus_LV_6157-2_1_3_node_36 | 0.4 | n |  | TRUE
35 | bus_LV_6157-2_1_3_node_35 | 0.4 | n |  | TRUE
36 | bus_LV_6157-2_1_3_node_37 | 0.4 | n |  | TRUE
37 | bus_LV_6157-2_1_3_node_39 | 0.4 | n |  | TRUE
38 | bus_LV_6157-2_1_3_node_40 | 0.4 | n |  | TRUE
39 | bus_LV_6157-2_1_3_node_41 | 0.4 | n |  | TRUE
40 | bus_LV_6157-2_1_3_node_42 | 0.4 | n |  | TRUE
41 | bus_LV_6157-2_1_3_node_48 | 0.4 | n |  | TRUE
42 | bus_LV_6157-2_1_3_node_43 | 0.4 | n |  | TRUE
43 | bus_LV_6157-2_1_3_node_44 | 0.4 | n |  | TRUE
44 | bus_LV_6157-2_1_3_node_45 | 0.4 | n |  | TRUE
45 | bus_LV_6157-2_1_3_node_46 | 0.4 | n |  | TRUE
46 | bus_LV_6157-2_1_3_node_47 | 0.4 | n |  | TRUE
47 | bus_LV_6157-2_1_3_node_49 | 0.4 | n |  | TRUE
48 | bus_LV_6157-2_1_3_node_50 | 0.4 | n |  | TRUE
49 | bus_LV_6157-2_1_3_node_51 | 0.4 | n |  | TRUE
50 | bus_LV_6157-2_1_3_node_52 | 0.4 | n |  | TRUE
51 | bus_LV_6157-2_1_3_node_53 | 0.4 | n |  | TRUE
52 | bus_LV_6157-2_1_3_node_61 | 0.4 | n |  | TRUE
53 | bus_LV_6157-2_1_3_node_54 | 0.4 | n |  | TRUE
54 | bus_LV_6157-2_1_3_node_55 | 0.4 | n |  | TRUE
55 | bus_LV_6157-2_1_3_node_56 | 0.4 | n |  | TRUE
56 | bus_LV_6157-2_1_3_node_57 | 0.4 | n |  | TRUE
57 | bus_LV_6157-2_1_3_node_58 | 0.4 | n |  | TRUE
58 | bus_LV_6157-2_1_3_node_59 | 0.4 | n |  | TRUE
59 | bus_LV_6157-2_1_3_node_60 | 0.4 | n |  | TRUE
60 | bus_LV_6157-2_1_3_node_64 | 0.4 | n |  | TRUE
61 | bus_LV_6157-2_1_3_node_65 | 0.4 | n |  | TRUE
62 | bus_LV_6157-2_1_3_node_66 | 0.4 | n |  | TRUE
63 | bus_LV_6157-2_1_3_node_88 | 0.4 | n |  | TRUE
64 | bus_LV_6157-2_1_3_node_67 | 0.4 | n |  | TRUE
65 | bus_LV_6157-2_1_3_node_70 | 0.4 | n |  | TRUE
66 | bus_LV_6157-2_1_3_node_68 | 0.4 | n |  | TRUE
67 | bus_LV_6157-2_1_3_node_69 | 0.4 | n |  | TRUE
68 | bus_LV_6157-2_1_3_node_71 | 0.4 | n |  | TRUE
69 | bus_LV_6157-2_1_3_node_73 | 0.4 | n |  | TRUE
70 | bus_LV_6157-2_1_3_node_76 | 0.4 | n |  | TRUE
71 | bus_LV_6157-2_1_3_node_74 | 0.4 | n |  | TRUE
72 | bus_LV_6157-2_1_3_node_75 | 0.4 | n |  | TRUE
73 | bus_MV_204_0_node_212 | 20 | n |  | TRUE

## load
| name | bus | p_mw | q_mvar | const_z_percent | const_i_percent | sn_mva | scaling | in_service | type
0 | LV_6157-2_1_3_load_6 | 0 | 0.00087166 | 0.00021846 | 0 | 0 |  | 1 | TRUE | wye
1 | LV_6157-2_1_3_load_7 | 1 | 0.0011902 | 0.00029829 | 0 | 0 |  | 1 | TRUE | wye
2 | LV_6157-2_1_3_load_11 | 5 | 0.0013314 | 0.00033368 | 0 | 0 |  | 1 | TRUE | wye
3 | LV_6157-2_1_3_load_18 | 7 | 0.0027233 | 0.00068252 | 0 | 0 |  | 1 | TRUE | wye
4 | LV_6157-2_1_3_load_16 | 8 | 0.0020387 | 0.00051094 | 0 | 0 |  | 1 | TRUE | wye
5 | LV_6157-2_1_3_load_85 | 12 | 0.0012565 | 0.00031492 | 0 | 0 |  | 1 | TRUE | wye
6 | LV_6157-2_1_3_load_86 | 13 | 0.0011859 | 0.00029722 | 0 | 0 |  | 1 | TRUE | wye
7 | LV_6157-2_1_3_load_63 | 14 | 0.0064354 | 0.0016129 | 0 | 0 |  | 1 | TRUE | wye
8 | LV_6157-2_1_3_load_22 | 16 | 0.0020407 | 0.00051145 | 0 | 0 |  | 1 | TRUE | wye
9 | LV_6157-2_1_3_load_24 | 18 | 0.0020809 | 0.00052152 | 0 | 0 |  | 1 | TRUE | wye
10 | LV_6157-2_1_3_load_87 | 22 | 0.0021606 | 0.00054151 | 0 | 0 |  | 1 | TRUE | wye
11 | LV_6157-2_1_3_load_77 | 24 | 0.0012359 | 0.00030974 | 0 | 0 |  | 1 | TRUE | wye
12 | LV_6157-2_1_3_load_78 | 25 | 0.0022341 | 0.00055993 | 0 | 0 |  | 1 | TRUE | wye
13 | LV_6157-2_1_3_load_32 | 26 | 0.0010409 | 0.00026088 | 0 | 0 |  | 1 | TRUE | wye
14 | LV_6157-2_1_3_load_28 | 27 | 0.0020619 | 0.00051676 | 0 | 0 |  | 1 | TRUE | wye
15 | LV_6157-2_1_3_load_79 | 29 | 0.0014884 | 0.00037304 | 0 | 0 |  | 1 | TRUE | wye
16 | LV_6157-2_1_3_load_29 | 30 | 0.0033981 | 0.00085165 | 0 | 0 |  | 1 | TRUE | wye
17 | LV_6157-2_1_3_load_31 | 31 | 0.0018115 | 0.00045401 | 0 | 0 |  | 1 | TRUE | wye
18 | LV_6157-2_1_3_load_34 | 32 | 0.00099429 | 0.00024919 | 0 | 0 |  | 1 | TRUE | wye
19 | LV_6157-2_1_3_load_38 | 33 | 0.0016973 | 0.00042538 | 0 | 0 |  | 1 | TRUE | wye
20 | LV_6157-2_1_3_load_36 | 34 | 0.0010477 | 0.00026257 | 0 | 0 |  | 1 | TRUE | wye
21 | LV_6157-2_1_3_load_35 | 35 | 0.002684 | 0.00067268 | 0 | 0 |  | 1 | TRUE | wye
22 | LV_6157-2_1_3_load_37 | 36 | 0.0039838 | 0.00099844 | 0 | 0 |  | 1 | TRUE | wye
23 | LV_6157-2_1_3_load_40 | 38 | 0.00084219 | 0.00021107 | 0 | 0 |  | 1 | TRUE | wye
24 | LV_6157-2_1_3_load_41 | 39 | 0.0024038 | 0.00060244 | 0 | 0 |  | 1 | TRUE | wye
25 | LV_6157-2_1_3_load_42 | 40 | 0.0048706 | 0.0012207 | 0 | 0 |  | 1 | TRUE | wye
26 | LV_6157-2_1_3_load_48 | 41 | 0.00098251 | 0.00024624 | 0 | 0 |  | 1 | TRUE | wye
27 | LV_6157-2_1_3_load_43 | 42 | 0.0031512 | 0.00078977 | 0 | 0 |  | 1 | TRUE | wye
28 | LV_6157-2_1_3_load_44 | 43 | 0.0042534 | 0.001066 | 0 | 0 |  | 1 | TRUE | wye
29 | LV_6157-2_1_3_load_45 | 44 | 0.0037004 | 0.00092741 | 0 | 0 |  | 1 | TRUE | wye
30 | LV_6157-2_1_3_load_46 | 45 | 0.0031521 | 0.00079 | 0 | 0 |  | 1 | TRUE | wye
31 | LV_6157-2_1_3_load_47 | 46 | 0.0039248 | 0.00098364 | 0 | 0 |  | 1 | TRUE | wye
32 | LV_6157-2_1_3_load_49 | 47 | 0.0013927 | 0.00034905 | 0 | 0 |  | 1 | TRUE | wye
33 | LV_6157-2_1_3_load_50 | 48 | 0.00089311 | 0.00022384 | 0 | 0 |  | 1 | TRUE | wye
34 | LV_6157-2_1_3_load_51 | 49 | 0.0012409 | 0.00031099 | 0 | 0 |  | 1 | TRUE | wye
35 | LV_6157-2_1_3_load_52 | 50 | 0.0005799 | 0.00014534 | 0 | 0 |  | 1 | TRUE | wye
36 | LV_6157-2_1_3_load_53 | 51 | 0.0034756 | 0.00087108 | 0 | 0 |  | 1 | TRUE | wye
37 | LV_6157-2_1_3_load_61 | 52 | 0.0060179 | 0.0015082 | 0 | 0 |  | 1 | TRUE | wye
38 | LV_6157-2_1_3_load_54 | 53 | 0.00064484 | 0.00016161 | 0 | 0 |  | 1 | TRUE | wye
39 | LV_6157-2_1_3_load_55 | 54 | 0.0010396 | 0.00026054 | 0 | 0 |  | 1 | TRUE | wye
40 | LV_6157-2_1_3_load_56 | 55 | 0.00075667 | 0.00018964 | 0 | 0 |  | 1 | TRUE | wye
41 | LV_6157-2_1_3_load_57 | 56 | 0.00074892 | 0.0001877 | 0 | 0 |  | 1 | TRUE | wye
42 | LV_6157-2_1_3_load_58 | 57 | 0.00066461 | 0.00016657 | 0 | 0 |  | 1 | TRUE | wye
43 | LV_6157-2_1_3_load_59 | 58 | 0.00076938 | 0.00019283 | 0 | 0 |  | 1 | TRUE | wye
44 | LV_6157-2_1_3_load_60 | 59 | 0.00082276 | 0.0002062 | 0 | 0 |  | 1 | TRUE | wye
45 | LV_6157-2_1_3_load_64 | 60 | 0.0020621 | 0.00051681 | 0 | 0 |  | 1 | TRUE | wye
46 | LV_6157-2_1_3_load_88 | 63 | 0.0017185 | 0.0004307 | 0 | 0 |  | 1 | TRUE | wye
47 | LV_6157-2_1_3_load_67 | 64 | 0.0016946 | 0.0004247 | 0 | 0 |  | 1 | TRUE | wye
48 | LV_6157-2_1_3_load_70 | 65 | 0.0012373 | 0.0003101 | 0 | 0 |  | 1 | TRUE | wye
49 | LV_6157-2_1_3_load_68 | 66 | 0.00048939 | 0.00012265 | 0 | 0 |  | 1 | TRUE | wye
50 | LV_6157-2_1_3_load_69 | 67 | 0.0038173 | 0.0009567 | 0 | 0 |  | 1 | TRUE | wye
51 | LV_6157-2_1_3_load_73 | 69 | 0.001835 | 0.00045989 | 0 | 0 |  | 1 | TRUE | wye
52 | LV_6157-2_1_3_load_76 | 70 | 0.0018937 | 0.00047461 | 0 | 0 |  | 1 | TRUE | wye
53 | LV_6157-2_1_3_load_75 | 72 | 0.0019298 | 0.00048366 | 0 | 0 |  | 1 | TRUE | wye

## ext_grid
| name | bus | vm_pu | va_degree | slack_weight | in_service
0 |  | 41 | 1 | 0 | 1 | TRUE

## line
| name | std_type | from_bus | to_bus | length_km | r_ohm_per_km | x_ohm_per_km | c_nf_per_km | g_us_per_km | max_i_ka | df | parallel | type | in_service
0 | LV_6157-2_1_3_line_0 | NAYY 4x150 SE | 0 | 1 | 0.01607 | 0.208 | 0.08 | 261 | 0 | 0.27 | 1 | 1 | cs | TRUE
1 | LV_6157-2_1_3_line_1 | NAYY 4x150 SE | 0 | 2 | 0.053887 | 0.208 | 0.08 | 261 | 0 | 0.27 | 1 | 1 | cs | TRUE
2 | LV_6157-2_1_3_line_2 | NAYY 4x150 SE | 2 | 3 | 0.015258 | 0.208 | 0.08 | 261 | 0 | 0.27 | 1 | 1 | cs | TRUE
3 | LV_6157-2_1_3_line_3 | NAYY 4x150 SE | 3 | 4 | 0.30228 | 0.208 | 0.08 | 261 | 0 | 0.27 | 1 | 1 | cs | TRUE
4 | LV_6157-2_1_3_line_4 | NAYY 4x150 SE | 3 | 5 | 0.2614 | 0.208 | 0.08 | 261 | 0 | 0.27 | 1 | 1 | cs | TRUE
5 | LV_6157-2_1_3_line_5 | NAYY 4x150 SE | 4 | 6 | 0.23035 | 0.208 | 0.08 | 261 | 0 | 0.27 | 1 | 1 | cs | TRUE
6 | LV_6157-2_1_3_line_6 | NAYY 4x150 SE | 4 | 7 | 0.23697 | 0.208 | 0.08 | 261 | 0 | 0.27 | 1 | 1 | cs | TRUE
7 | LV_6157-2_1_3_line_7 | NAYY 4x150 SE | 6 | 8 | 0.093564 | 0.208 | 0.08 | 261 | 0 | 0.27 | 1 | 1 | cs | TRUE
8 | LV_6157-2_1_3_line_8 | NAYY 4x150 SE | 7 | 9 | 0.016605 | 0.208 | 0.08 | 261 | 0 | 0.27 | 1 | 1 | cs | TRUE
9 | LV_6157-2_1_3_line_9 | NAYY 4x150 SE | 9 | 10 | 0.057277 | 0.208 | 0.08 | 261 | 0 | 0.27 | 1 | 1 | cs | TRUE
10 | LV_6157-2_1_3_line_10 | NAYY 4x150 SE | 9 | 11 | 0.26396 | 0.208 | 0.08 | 261 | 0 | 0.27 | 1 | 1 | cs | TRUE
11 | LV_6157-2_1_3_line_11 | NAYY 4x150 SE | 10 | 12 | 0.084779 | 0.208 | 0.08 | 261 | 0 | 0.27 | 1 | 1 | cs | TRUE
12 | LV_6157-2_1_3_line_12 | NAYY 4x150 SE | 10 | 13 | 0.18904 | 0.208 | 0.08 | 261 | 0 | 0.27 | 1 | 1 | cs | TRUE
13 | LV_6157-2_1_3_line_13 | NAYY 4x150 SE | 11 | 14 | 0.092034 | 0.208 | 0.08 | 261 | 0 | 0.27 | 1 | 1 | cs | TRUE
14 | LV_6157-2_1_3_line_14 | NAYY 4x150 SE | 14 | 15 | 0.06166 | 0.208 | 0.08 | 261 | 0 | 0.27 | 1 | 1 | cs | TRUE
15 | LV_6157-2_1_3_line_15 | NAYY 4x150 SE | 15 | 52 | 0.032559 | 0.208 | 0.08 | 261 | 0 | 0.27 | 1 | 1 | cs | TRUE
16 | LV_6157-2_1_3_line_16 | NAYY 4x150 SE | 15 | 51 | 0.051591 | 0.208 | 0.08 | 261 | 0 | 0.27 | 1 | 1 | cs | TRUE
17 | LV_6157-2_1_3_line_17 | NAYY 4x150 SE | 16 | 17 | 0.08939 | 0.208 | 0.08 | 261 | 0 | 0.27 | 1 | 1 | cs | TRUE
18 | LV_6157-2_1_3_line_18 | NAYY 4x150 SE | 16 | 18 | 0.047421 | 0.208 | 0.08 | 261 | 0 | 0.27 | 1 | 1 | cs | TRUE
19 | LV_6157-2_1_3_line_19 | NAYY 4x150 SE | 17 | 19 | 0.017654 | 0.208 | 0.08 | 261 | 0 | 0.27 | 1 | 3 | cs | TRUE
20 | LV_6157-2_1_3_line_20 | NAYY 4x150 SE | 17 | 20 | 0.14662 | 0.208 | 0.08 | 261 | 0 | 0.27 | 1 | 3 | cs | TRUE
21 | LV_6157-2_1_3_line_21 | NAYY 4x150 SE | 17 | 21 | 0.12494 | 0.208 | 0.08 | 261 | 0 | 0.27 | 1 | 1 | cs | TRUE
22 | LV_6157-2_1_3_line_22 | NAYY 4x150 SE | 19 | 22 | 0.035519 | 0.208 | 0.08 | 261 | 0 | 0.27 | 1 | 1 | cs | TRUE
23 | LV_6157-2_1_3_line_23 | NAYY 4x150 SE | 19 | 23 | 0.029924 | 0.208 | 0.08 | 261 | 0 | 0.27 | 1 | 3 | cs | TRUE
24 | LV_6157-2_1_3_line_24 | NAYY 4x150 SE | 20 | 24 | 0.091477 | 0.208 | 0.08 | 261 | 0 | 0.27 | 1 | 3 | cs | TRUE
25 | LV_6157-2_1_3_line_25 | NAYY 4x150 SE | 21 | 25 | 0.14592 | 0.208 | 0.08 | 261 | 0 | 0.27 | 1 | 1 | cs | TRUE
26 | LV_6157-2_1_3_line_26 | NAYY 4x150 SE | 23 | 26 | 0.16176 | 0.208 | 0.08 | 261 | 0 | 0.27 | 1 | 1 | cs | TRUE
27 | LV_6157-2_1_3_line_27 | NAYY 4x150 SE | 23 | 27 | 0.06728 | 0.208 | 0.08 | 261 | 0 | 0.27 | 1 | 3 | cs | TRUE
28 | LV_6157-2_1_3_line_28 | NAYY 4x150 SE | 24 | 28 | 0.036881 | 0.208 | 0.08 | 261 | 0 | 0.27 | 1 | 3 | cs | TRUE
29 | LV_6157-2_1_3_line_29 | NAYY 4x150 SE | 25 | 29 | 0.25307 | 0.208 | 0.08 | 261 | 0 | 0.27 | 1 | 1 | cs | TRUE
30 | LV_6157-2_1_3_line_30 | NAYY 4x150 SE | 27 | 30 | 0.23738 | 0.208 | 0.08 | 261 | 0 | 0.27 | 1 | 3 | cs | TRUE
31 | LV_6157-2_1_3_line_31 | NAYY 4x150 SE | 28 | 70 | 0.035006 | 0.208 | 0.08 | 261 | 0 | 0.27 | 1 | 1 | cs | TRUE
32 | LV_6157-2_1_3_line_32 | NAYY 4x150 SE | 28 | 68 | 0.20459 | 0.208 | 0.08 | 261 | 0 | 0.27 | 1 | 2 | cs | TRUE
33 | LV_6157-2_1_3_line_33 | NAYY 4x150 SE | 30 | 31 | 0.15202 | 0.208 | 0.08 | 261 | 0 | 0.27 | 1 | 3 | cs | TRUE
34 | LV_6157-2_1_3_line_34 | NAYY 4x150 SE | 31 | 32 | 0.08262 | 0.208 | 0.08 | 261 | 0 | 0.27 | 1 | 3 | cs | TRUE
35 | LV_6157-2_1_3_line_35 | NAYY 4x150 SE | 32 | 33 | 0.11553 | 0.208 | 0.08 | 261 | 0 | 0.27 | 1 | 3 | cs | TRUE
36 | LV_6157-2_1_3_line_36 | NAYY 4x150 SE | 33 | 34 | 0.0047277 | 0.208 | 0.08 | 261 | 0 | 0.27 | 1 | 3 | cs | TRUE
37 | LV_6157-2_1_3_line_37 | NAYY 4x150 SE | 34 | 35 | 0.026439 | 0.208 | 0.08 | 261 | 0 | 0.27 | 1 | 3 | cs | TRUE
38 | LV_6157-2_1_3_line_38 | NAYY 4x150 SE | 35 | 36 | 0.22229 | 0.208 | 0.08 | 261 | 0 | 0.27 | 1 | 3 | cs | TRUE
39 | LV_6157-2_1_3_line_39 | NAYY 4x150 SE | 36 | 37 | 0.096659 | 0.208 | 0.08 | 261 | 0 | 0.27 | 1 | 3 | cs | TRUE
40 | LV_6157-2_1_3_line_40 | NAYY 4x150 SE | 37 | 38 | 0.026334 | 0.208 | 0.08 | 261 | 0 | 0.27 | 1 | 3 | cs | TRUE
41 | LV_6157-2_1_3_line_41 | NAYY 4x150 SE | 37 | 39 | 0.034586 | 0.208 | 0.08 | 261 | 0 | 0.27 | 1 | 3 | cs | TRUE
42 | LV_6157-2_1_3_line_42 | NAYY 4x150 SE | 38 | 40 | 0.034316 | 0.208 | 0.08 | 261 | 0 | 0.27 | 1 | 3 | cs | TRUE
43 | LV_6157-2_1_3_line_43 | NAYY 4x150 SE | 39 | 41 | 0.0077147 | 0.208 | 0.08 | 261 | 0 | 0.27 | 1 | 3 | cs | TRUE
44 | LV_6157-2_1_3_line_44 | NAYY 4x150 SE | 40 | 42 | 0.046151 | 0.208 | 0.08 | 261 | 0 | 0.27 | 1 | 3 | cs | TRUE
45 | LV_6157-2_1_3_line_45 | NAYY 4x150 SE | 42 | 43 | 0.031902 | 0.208 | 0.08 | 261 | 0 | 0.27 | 1 | 3 | cs | TRUE
46 | LV_6157-2_1_3_line_46 | NAYY 4x150 SE | 43 | 44 | 0.006047 | 0.208 | 0.08 | 261 | 0 | 0.27 | 1 | 3 | cs | TRUE
47 | LV_6157-2_1_3_line_47 | NAYY 4x150 SE | 44 | 45 | 0.050381 | 0.208 | 0.08 | 261 | 0 | 0.27 | 1 | 3 | cs | TRUE
48 | LV_6157-2_1_3_line_48 | NAYY 4x150 SE | 45 | 46 | 0.029691 | 0.208 | 0.08 | 261 | 0 | 0.27 | 1 | 3 | cs | TRUE
49 | LV_6157-2_1_3_line_49 | NAYY 4x150 SE | 46 | 47 | 0.0073823 | 0.208 | 0.08 | 261 | 0 | 0.27 | 1 | 3 | cs | TRUE
50 | LV_6157-2_1_3_line_50 | NAYY 4x150 SE | 47 | 48 | 0.025518 | 0.208 | 0.08 | 261 | 0 | 0.27 | 1 | 3 | cs | TRUE
51 | LV_6157-2_1_3_line_51 | NAYY 4x150 SE | 48 | 49 | 0.068239 | 0.208 | 0.08 | 261 | 0 | 0.27 | 1 | 2 | cs | TRUE
52 | LV_6157-2_1_3_line_52 | NAYY 4x150 SE | 49 | 50 | 0.089243 | 0.208 | 0.08 | 261 | 0 | 0.27 | 1 | 1 | cs | TRUE
53 | LV_6157-2_1_3_line_53 | NAYY 4x150 SE | 50 | 51 | 0.02471 | 0.208 | 0.08 | 261 | 0 | 0.27 | 1 | 1 | cs | TRUE
54 | LV_6157-2_1_3_line_54 | NAYY 4x150 SE | 52 | 59 | 0.029781 | 0.208 | 0.08 | 261 | 0 | 0.27 | 1 | 1 | cs | TRUE
55 | LV_6157-2_1_3_line_55 | NAYY 4x150 SE | 53 | 54 | 0.012854 | 0.208 | 0.08 | 261 | 0 | 0.27 | 1 | 1 | cs | TRUE
56 | LV_6157-2_1_3_line_56 | NAYY 4x150 SE | 53 | 55 | 0.020394 | 0.208 | 0.08 | 261 | 0 | 0.27 | 1 | 1 | cs | TRUE
57 | LV_6157-2_1_3_line_57 | NAYY 4x150 SE | 55 | 56 | 0.008291 | 0.208 | 0.08 | 261 | 0 | 0.27 | 1 | 1 | cs | TRUE
58 | LV_6157-2_1_3_line_58 | NAYY 4x150 SE | 56 | 57 | 0.024907 | 0.208 | 0.08 | 261 | 0 | 0.27 | 1 | 1 | cs | TRUE
59 | LV_6157-2_1_3_line_59 | NAYY 4x150 SE | 57 | 58 | 0.0027499 | 0.208 | 0.08 | 261 | 0 | 0.27 | 1 | 1 | cs | TRUE
60 | LV_6157-2_1_3_line_60 | NAYY 4x150 SE | 58 | 59 | 0.051257 | 0.208 | 0.08 | 261 | 0 | 0.27 | 1 | 1 | cs | TRUE
61 | LV_6157-2_1_3_line_61 | NAYY 4x150 SE | 60 | 61 | 0.1497 | 0.208 | 0.08 | 261 | 0 | 0.27 | 1 | 1 | cs | TRUE
62 | LV_6157-2_1_3_line_62 | NAYY 4x150 SE | 60 | 62 | 0.20469 | 0.208 | 0.08 | 261 | 0 | 0.27 | 1 | 1 | cs | TRUE
63 | LV_6157-2_1_3_line_63 | NAYY 4x150 SE | 61 | 63 | 0.28783 | 0.208 | 0.08 | 261 | 0 | 0.27 | 1 | 1 | cs | TRUE
64 | LV_6157-2_1_3_line_64 | NAYY 4x150 SE | 62 | 64 | 0.048119 | 0.208 | 0.08 | 261 | 0 | 0.27 | 1 | 1 | cs | TRUE
65 | LV_6157-2_1_3_line_65 | NAYY 4x150 SE | 64 | 65 | 0.020589 | 0.208 | 0.08 | 261 | 0 | 0.27 | 1 | 1 | cs | TRUE
66 | LV_6157-2_1_3_line_66 | NAYY 4x150 SE | 65 | 66 | 0.10297 | 0.208 | 0.08 | 261 | 0 | 0.27 | 1 | 1 | cs | TRUE
67 | LV_6157-2_1_3_line_67 | NAYY 4x150 SE | 66 | 67 | 0.018352 | 0.208 | 0.08 | 261 | 0 | 0.27 | 1 | 1 | cs | TRUE
68 | LV_6157-2_1_3_line_68 | NAYY 4x150 SE | 67 | 68 | 0.0079105 | 0.208 | 0.08 | 261 | 0 | 0.27 | 1 | 1 | cs | TRUE
69 | LV_6157-2_1_3_line_69 | NAYY 4x150 SE | 68 | 69 | 0.1552 | 0.208 | 0.08 | 261 | 0 | 0.27 | 1 | 1 | cs | TRUE
70 | LV_6157-2_1_3_line_70 | NAYY 4x150 SE | 69 | 71 | 0.072307 | 0.208 | 0.08 | 261 | 0 | 0.27 | 1 | 1 | cs | TRUE
71 | LV_6157-2_1_3_line_71 | NAYY 4x150 SE | 71 | 72 | 0.14244 | 0.208 | 0.08 | 261 | 0 | 0.27 | 1 | 1 | cs | TRUE

## trafo
| name | std_type | hv_bus | lv_bus | sn_mva | vn_hv_kv | vn_lv_kv | vk_percent | vkr_percent | pfe_kw | i0_percent | shift_degree | tap_side | tap_neutral | tap_min | tap_max | tap_step_percent | tap_step_degree | tap_pos | tap_phase_shifter | parallel | df | in_service
0 | LV_6157-2_1_3_trafo_48 | 0.25 MVA 20/0.4 kV | 73 | 41 | 0.25 | 20 | 0.4 | 6 | 1.44 | 0.8 | 0.32 | 150 | hv | 0 | -2 | 2 | 2.5 | 0 | 0 | FALSE | 1 | 1 | TRUE

## line_geodata
| x0 | y0 | x1 | y1 | x2 | y2 | x3 | y3 | x4 | y4 | x5 | y5 | x6 | y6 | x7 | y7 | x8 | y8 | x9 | y9 | x10 | y10 | x11 | y11 | x12 | y12 | x13 | y13 | x14 | y14 | x15 | y15 | x16 | y16 | x17 | y17 | x18 | y18 | x19 | y19 | x20 | y20 | x21 | y21 | x22 | y22 | x23 | y23
0 | 2556066.299 | 1116062.3519 | 2556066.4479 | 1116062.6043 | 2556070.5022 | 1116072.3354 | 2556071.0295 | 1116077.5438
1 | 2556040.8292 | 1116015.4328 | 2556043.1462 | 1116025.1099 | 2556047.1895 | 1116033.3292 | 2556052.5772 | 1116041.6832 | 2556060.8435 | 1116053.1068 | 2556066.299 | 1116062.3519
2 | 2556037.0006 | 1116000.6641 | 2556040.8292 | 1116015.4328
3 | 2556159.0079 | 1115811.0023 | 2556149.2265 | 1115817.4321 | 2556155.9328 | 1115827.6999 | 2556151.06 | 1115841.3645 | 2556160.0133 | 1115877.2181 | 2556170.8873 | 1115891.58 | 2556171.7552 | 1115897.3545 | 2556160.169 | 1115898.6836 | 2556157.1417 | 1115937.9147 | 2556147.7503 | 1115956.5592 | 2556140.793 | 1115949.9951 | 2556059.0814 | 1115990.2093 | 2556045.8043 | 1115986.1815 | 2556037.0006 | 1116000.6641
4 | 2556037.0006 | 1116000.6641 | 2556033.9777 | 1115987.3348 | 2556030.8333 | 1115976.4076 | 2556025.9865 | 1115966.0041 | 2556020.8546 | 1115955.6805 | 2556012.6672 | 1115941.3438 | 2556004.0359 | 1115925.4317 | 2555998.7615 | 1115915.6873 | 2555994.2347 | 1115908.9501 | 2555990.1606 | 1115903.9438 | 2555982.7486 | 1115897.5167 | 2555977.7927 | 1115891.2273 | 2555970.7617 | 1115877.7493 | 2555966.6729 | 1115865.4505 | 2555963.7504 | 1115856.4004 | 2555960.6783 | 1115849.0635 | 2555956.4955 | 1115841.868 | 2555952.1195 | 1115835.7078 | 2555945.4331 | 1115829.2865 | 2555935.1159 | 1115820.4349 | 2555923.3519 | 1115811.1603 | 2555914.1986 | 1115804.179 | 2555904.606 | 1115795.1776 | 2555896.7939 | 1115787.0666
5 | 2556159.0079 | 1115811.0023 | 2556151.395 | 1115805.6102 | 2556141.1923 | 1115799.7256 | 2556131.5141 | 1115794.8489 | 2556118.3861 | 1115788.0073 | 2556107.9735 | 1115783.0136 | 2556097.0137 | 1115776.0118 | 2556088.0502 | 1115767.4948 | 2556080.7119 | 1115758.4656 | 2556075.4929 | 1115752.1002 | 2556069.1785 | 1115745.854 | 2556058.22 | 1115740.1196 | 2556046.0603 | 1115735.8835 | 2556035.1882 | 1115730.3486 | 2556023.7152 | 1115721.8054 | 2556013.9748 | 1115712.6604 | 2556006.3986 | 1115702.7882 | 2555996.1871 | 1115688.3217 | 2555989.1925 | 1115679.8794 | 2555982.2074 | 1115672.7377 | 2555980.5611 | 1115671.4156
6 | 2556159.0079 | 1115811.0023 | 2556165.524 | 1115814.2122 | 2556174.8384 | 1115818.9694 | 2556185.8115 | 1115823.5589 | 2556193.9641 | 1115827.8131 | 2556200.2067 | 1115832.6926 | 2556208.1804 | 1115841.0169 | 2556215.5182 | 1115850.024 | 2556221.9531 | 1115858.0149 | 2556228.8183 | 1115866.7919 | 2556234.3124 | 1115872.8108 | 2556240.063 | 1115881.1957 | 2556243.1529 | 1115887.8323 | 2556246.6216 | 1115896.6896 | 2556251.5844 | 1115912.4952 | 2556254.8628 | 1115922.7768 | 2556257.8263 | 1115931.1597 | 2556259.8521 | 1115939.0602 | 2556262.356 | 1115946.8795 | 2556266.8769 | 1115954.9732 | 2556274.6549 | 1115967.2232 | 2556284.2906 | 1115980.1602 | 2556292.2787 | 1115990.5189 | 2556295.2106 | 1115994.477
7 | 2555980.5611 | 1115671.4156 | 2555981.8171 | 1115667.9047 | 2555980.129 | 1115664.0372 | 2555976.4281 | 1115659.4173 | 2555970.7026 | 1115651.3771 | 2555964.5131 | 1115641.1168 | 2555957.335 | 1115631.8643 | 2555946.687 | 1115618.9908 | 2555937.9563 | 1115609.6385 | 2555930.9198 | 1115603.9313 | 2555924.4889 | 1115599.9355
8 | 2556304.1122 | 1116008.4649 | 2556298.9133 | 1115999.4756 | 2556295.2106 | 1115994.477
9 | 2556298.4963 | 1115952.4877 | 2556300.0518 | 1115962.615 | 2556301.6134 | 1115978.9121 | 2556302.9964 | 1115988.6738 | 2556305.8412 | 1115996.6685 | 2556306.5616 | 1116001.2768 | 2556305.6942 | 1116005.1629 | 2556304.1122 | 1116008.4649
10 | 2556270.8617 | 1116253.7988 | 2556277.2325 | 1116239.134 | 2556291.883 | 1116195.1498 | 2556297.8485 | 1116183.1338 | 2556301.2244 | 1116177.0395 | 2556308.5285 | 1116168.6491 | 2556315.1215 | 1116162.2648 | 2556322.5676 | 1116154.2958 | 2556327.5638 | 1116144.8659 | 2556329.288 | 1116134.5592 | 2556329.3023 | 1116123.7202 | 2556326.8518 | 1116110.4533 | 2556320.8889 | 1116081.1923 | 2556315.6848 | 1116060.7972 | 2556311.4965 | 1116039.95 | 2556308.7434 | 1116024.3507 | 2556306.7157 | 1116015.1162 | 2556304.1122 | 1116008.4649
11 | 2556267.3231 | 1115877.9523 | 2556267.0841 | 1115892.9396 | 2556267.9468 | 1115901.2043 | 2556271.2362 | 1115913.0088 | 2556276.0614 | 1115925.825 | 2556280.8309 | 1115935.1953 | 2556291.2367 | 1115947.86 | 2556295.4133 | 1115951.0537 | 2556298.4963 | 1115952.4877
12 | 2556266.2425 | 1115769.1928 | 2556274.0489 | 1115785.3336 | 2556277.6055 | 1115793.5232 | 2556283.6245 | 1115806.9978 | 2556287.7951 | 1115821.0971 | 2556291.1451 | 1115831.6784 | 2556293.2417 | 1115839.7452 | 2556294.3634 | 1115847.53 | 2556294.0661 | 1115855.5362 | 2556292.3586 | 1115867.0879 | 2556292.2253 | 1115878.5503 | 2556292.9494 | 1115890.0622 | 2556294.5144 | 1115906.8373 | 2556296.2196 | 1115920.5765 | 2556296.7885 | 1115933.0455 | 2556297.3538 | 1115945.0365 | 2556298.4963 | 1115952.4877
13 | 2556270.8617 | 1116253.7988 | 2556278.0872 | 1116251.6343 | 2556298.118 | 1116213.9922 | 2556306.4236 | 1116204.2493 | 2556314.2239 | 1116200.4132 | 2556321.9702 | 1116199.8014 | 2556334.5497 | 1116200.2088
14 | 2556367.5776 | 1116156.8053 | 2556367.239 | 1116159.0867 | 2556363.5756 | 1116176.6889 | 2556360.1373 | 1116185.9074 | 2556356.402 | 1116192.4711 | 2556350.569 | 1116197.1934 | 2556344.6411 | 1116199.4708 | 2556336.0005 | 1116200.2558 | 2556334.5497 | 1116200.2088
15 | 2556367.5776 | 1116156.8053 | 2556365.0001 | 1116150.5318 | 2556362.6528 | 1116124.8624
16 | 2556367.5776 | 1116156.8053 | 2556369.8658 | 1116128.3741 | 2556371.6866 | 1116112.1749 | 2556373.3783 | 1116105.623
17 | 2556552.9265 | 1115615.8131 | 2556541.9914 | 1115605.7643 | 2556529.3778 | 1115593.1596 | 2556518.3387 | 1115578.3424 | 2556519.0492 | 1115575.1468 | 2556521.5942 | 1115572.6161 | 2556525.1953 | 1115571.9898 | 2556531.1316 | 1115575.0821 | 2556547.2177 | 1115588.6103
18 | 2556582.6682 | 1115604.2379 | 2556583.8442 | 1115607.8091 | 2556581.7121 | 1115609.7921 | 2556577.936 | 1115608.6186 | 2556562.6984 | 1115600.435 | 2556554.1471 | 1115594.4378 | 2556547.2177 | 1115588.6103
19 | 2556536.7162 | 1115608.7149 | 2556552.9265 | 1115615.8131
20 | 2556552.9265 | 1115615.8131 | 2556567.7592 | 1115624.5889 | 2556574.3426 | 1115632.8681 | 2556586.4155 | 1115655.1373 | 2556591.68 | 1115660.38 | 2556597.477 | 1115652.69 | 2556604.4406 | 1115641.9011 | 2556613.7336 | 1115628.6275 | 2556616.245 | 1115628.943 | 2556623.823 | 1115631.6567 | 2556625.4114 | 1115634.6024 | 2556638.8275 | 1115642.8882 | 2556654.3448 | 1115651.3479
21 | 2556552.9265 | 1115615.8131 | 2556567.7592 | 1115624.5889 | 2556574.3426 | 1115632.8681 | 2556586.4155 | 1115655.1373 | 2556591.68 | 1115660.38 | 2556604.325 | 1115673.0958 | 2556635.7689 | 1115707.2656
22 | 2556536.7162 | 1115608.7149 | 2556540.3389 | 1115615.3923 | 2556554.0636 | 1115639.7284
23 | 2556536.7162 | 1115608.7149 | 2556523.6585 | 1115601.9831 | 2556510.7675 | 1115593.7493
24 | 2556654.3448 | 1115651.3479 | 2556647.223 | 1115640.1043 | 2556645.5206 | 1115635.2696 | 2556646.7275 | 1115630.225 | 2556650.0174 | 1115627.122 | 2556653.3573 | 1115627.7762 | 2556656.9318 | 1115629.8961 | 2556660.0449 | 1115633.3644 | 2556683.2322 | 1115669.2279 | 2556688.4999 | 1115675.7797
25 | 2556635.7689 | 1115707.2656 | 2556636.1343 | 1115712.9881 | 2556641.4819 | 1115723.3774 | 2556644.9341 | 1115737.5266 | 2556661.7665 | 1115776.5149 | 2556667.4488 | 1115787.2909 | 2556677.2379 | 1115801.239 | 2556682.3429 | 1115807.9504 | 2556687.7632 | 1115813.4255 | 2556695.3245 | 1115818.1626 | 2556703.1925 | 1115821.5191 | 2556707.0325 | 1115825.1713 | 2556708.9356 | 1115827.9135
26 | 2556510.7675 | 1115593.7493 | 2556489.8902 | 1115573.2778 | 2556480.5066 | 1115563.2291 | 2556469.3586 | 1115548.3127 | 2556461.7151 | 1115540.8195 | 2556453.8366 | 1115536.0626 | 2556437.4063 | 1115529.5554 | 2556404.8998 | 1115513.2035 | 2556394.9306 | 1115509.7514 | 2556379.645 | 1115506.4649
27 | 2556510.7675 | 1115593.7493 | 2556505.5738 | 1115592.9863 | 2556499.36 | 1115589.9628 | 2556466.4056 | 1115560.6626 | 2556461.7549 | 1115558.1281 | 2556458.1425 | 1115559.3214 | 2556457.246 | 1115561.0228
28 | 2556718.6192 | 1115696.6997 | 2556704.7006 | 1115688.2839 | 2556697.4892 | 1115683.9111 | 2556690.6794 | 1115678.4904 | 2556688.4999 | 1115675.7797
29 | 2556676.4904 | 1116071.684 | 2556674.8128 | 1116056.277 | 2556675.5932 | 1116038.0731 | 2556677.8178 | 1116025.3284 | 2556677.2269 | 1116008.5906 | 2556679.1025 | 1116002.0738 | 2556689.6566 | 1115991.3927 | 2556696.6768 | 1115977.7576 | 2556699.3878 | 1115963.9199 | 2556709.9445 | 1115916.9645 | 2556714.3159 | 1115864.3949 | 2556713.9537 | 1115844.0203 | 2556713.3313 | 1115836.8767 | 2556709.9344 | 1115829.3527 | 2556708.9356 | 1115827.9135
30 | 2556457.246 | 1115561.0228 | 2556456.543 | 1115562.3567 | 2556456.8993 | 1115566.8009 | 2556474.9594 | 1115607.7142 | 2556478.5767 | 1115621.1396 | 2556482.0729 | 1115634.9104 | 2556496.0888 | 1115663.213 | 2556502.1474 | 1115671.5071 | 2556506.2135 | 1115682.9393 | 2556515.1113 | 1115695.2594 | 2556526.9141 | 1115716.4521 | 2556530.6132 | 1115728.3984 | 2556538.5754 | 1115760.9246 | 2556541.221 | 1115768.0871 | 2556547.0325 | 1115778.0189
31 | 2556718.6192 | 1115696.6997 | 2556732.0668 | 1115705.0967 | 2556743.4536 | 1115708.2057 | 2556750.5904 | 1115709.9578
32 | 2556874.7915 | 1115785.6185 | 2556866.3763 | 1115787.7907 | 2556864.6873 | 1115779.3873 | 2556858.411 | 1115769.716 | 2556837.9676 | 1115749.218 | 2556819.1839 | 1115728.7082 | 2556802.4867 | 1115710.6627 | 2556789.0603 | 1115695.4841 | 2556781.4187 | 1115693.5711 | 2556774.3473 | 1115693.655 | 2556765.1344 | 1115695.4885 | 2556758.0004 | 1115698.6856 | 2556745.9054 | 1115696.9601 | 2556726.1832 | 1115692.0877 | 2556721.8531 | 1115692.241 | 2556718.6192 | 1115696.6997
33 | 2556547.0325 | 1115778.0189 | 2556550.335 | 1115783.6629 | 2556553.7632 | 1115796.6005 | 2556568.7475 | 1115830.8216 | 2556573.4077 | 1115844.3841 | 2556577.0796 | 1115851.4947 | 2556581.984 | 1115858.2185 | 2556589.7862 | 1115868.5456 | 2556598.4444 | 1115883.0353 | 2556605.7414 | 1115892.888 | 2556609.9636 | 1115905.6866 | 2556611.4521 | 1115914.0691
34 | 2556611.4521 | 1115914.0691 | 2556611.4521 | 1115914.0691 | 2556611.1161 | 1115921.0418 | 2556608.9412 | 1115927.7942 | 2556602.2067 | 1115940.349 | 2556598.411 | 1115946.0904 | 2556593.7048 | 1115950.8266 | 2556574.8341 | 1115970.8836 | 2556566.9687 | 1115981.4846
35 | 2556542.6623 | 1116090.8434 | 2556540.1252 | 1116066.5491 | 2556540.6898 | 1116054.8835 | 2556546.0846 | 1116037.4913 | 2556546.9966 | 1116019.3865 | 2556549.3532 | 1116012.1547 | 2556555.861 | 1116001.3801 | 2556561.981 | 1115988.2071 | 2556566.9687 | 1115981.4846
36 | 2556541.7138 | 1116095.475 | 2556542.6623 | 1116090.8434 | 2556542.6623 | 1116090.8434
37 | 2556536.0553 | 1116121.297 | 2556538.4261 | 1116111.529 | 2556541.7138 | 1116095.475
38 | 2556536.0553 | 1116121.297 | 2556528.2442 | 1116153.4794 | 2556517.7264 | 1116188.4287 | 2556514.4775 | 1116198.246 | 2556510.4039 | 1116207.1688 | 2556493.1163 | 1116230.3719 | 2556489.4265 | 1116233.6223 | 2556484.9638 | 1116233.5322 | 2556482.7259 | 1116230.4467 | 2556483.0279 | 1116226.2868 | 2556487.3719 | 1116217.3954 | 2556491.1927 | 1116205.5284 | 2556492.9717 | 1116190.9859 | 2556492.2264 | 1116185.0437 | 2556488.3933 | 1116173.7655 | 2556486.7875 | 1116166.2621 | 2556486.9079 | 1116142.6238
39 | 2556467.7306 | 1116051.0398 | 2556470.786 | 1116051.8626 | 2556472.9595 | 1116054.5928 | 2556485.3198 | 1116096.4588 | 2556486.8057 | 1116103.3961 | 2556487.4221 | 1116110.7399 | 2556486.9122 | 1116141.7707 | 2556486.9079 | 1116142.6238
40 | 2556467.7306 | 1116051.0398 | 2556464.7199 | 1116053.1959 | 2556463.714 | 1116057.1607 | 2556465.5026 | 1116075.615
41 | 2556467.7306 | 1116051.0398 | 2556465.7681 | 1116031.5327 | 2556465.8208 | 1116027.0633 | 2556466.6964 | 1116022.1545 | 2556468.6726 | 1116016.996
42 | 2556458.2715 | 1116108.8644 | 2556460.8328 | 1116103.0052 | 2556464.5445 | 1116088.86 | 2556465.6155 | 1116076.7794 | 2556465.5026 | 1116075.615
43 | 2556471.4325 | 1116009.7918 | 2556468.6726 | 1116016.996
44 | 2556458.2715 | 1116108.8644 | 2556455.8506 | 1116114.4025 | 2556447.8747 | 1116127.0998 | 2556440.2715 | 1116142.2291 | 2556436.915 | 1116149.6884
45 | 2556436.915 | 1116149.6884 | 2556433.4863 | 1116157.308 | 2556431.7481 | 1116165.7027 | 2556431.7188 | 1116179.8324 | 2556431.2162 | 1116180.5106
46 | 2556431.2162 | 1116180.5106 | 2556429.5322 | 1116182.783 | 2556426.4588 | 1116183.739 | 2556426.4588 | 1116183.739
47 | 2556426.4588 | 1116183.739 | 2556423.4974 | 1116183.0933 | 2556421.5738 | 1116180.7616 | 2556421.0378 | 1116177.0857 | 2556420.9397 | 1116167.7705 | 2556416.1501 | 1116141.636 | 2556416.7869 | 1116136.9524
48 | 2556416.7869 | 1116136.9524 | 2556420.5194 | 1116109.499 | 2556420.425 | 1116107.5165
49 | 2556420.0739 | 1116100.1425 | 2556420.425 | 1116107.5165
50 | 2556420.0739 | 1116100.1425 | 2556418.8602 | 1116074.6531
51 | 2556418.8602 | 1116074.6531 | 2556418.5087 | 1116067.2695 | 2556425.3991 | 1116036.7929 | 2556429.8928 | 1116020.819 | 2556431.9365 | 1116014.1008 | 2556431.5202 | 1116010.9799 | 2556429.3531 | 1116009.1502
52 | 2556429.3531 | 1116009.1502 | 2556429.3531 | 1116009.1502 | 2556426.767 | 1116009.1688 | 2556423.9505 | 1116012.5575 | 2556420.0222 | 1116024.5142 | 2556412.6416 | 1116036.2624 | 2556402.0284 | 1116051.5024 | 2556390.1636 | 1116066.6069 | 2556381.8053 | 1116080.8634 | 2556381.2678 | 1116082.2486
53 | 2556381.2678 | 1116082.2486 | 2556375.7269 | 1116096.5265 | 2556373.3783 | 1116105.623
54 | 2556358.2971 | 1116095.4129 | 2556362.1251 | 1116119.0919 | 2556362.6528 | 1116124.8624
55 | 2556377.1942 | 1115991.9118 | 2556377.195 | 1115991.9063 | 2556375.8724 | 1115981.944 | 2556374.7702 | 1115979.3715
56 | 2556377.1942 | 1115991.9118 | 2556375.824 | 1116001.9769 | 2556371.1663 | 1116011.0917
57 | 2556367.1883 | 1116018.3645 | 2556370.0765 | 1116013.2242 | 2556371.1663 | 1116011.0917
58 | 2556367.1883 | 1116018.3645 | 2556365.2974 | 1116021.7298 | 2556360.6887 | 1116033.5136 | 2556358.8121 | 1116041.6946
59 | 2556358.8121 | 1116041.6946 | 2556358.1973 | 1116044.3749
60 | 2556358.1973 | 1116044.3749 | 2556358.0093 | 1116045.1945 | 2556356.7942 | 1116056.5314 | 2556356.1562 | 1116075.0789 | 2556357.5513 | 1116090.7992 | 2556358.2971 | 1116095.4129
61 | 2556912.8601 | 1116269.43 | 2556911.204 | 1116263.4387 | 2556911.2437 | 1116258.1802 | 2556912.7161 | 1116253.5673 | 2556915.5068 | 1116247.611 | 2556919.3815 | 1116242.1028 | 2556924.5037 | 1116236.1632 | 2556930.212 | 1116230.1416 | 2556935.0042 | 1116224.4601 | 2556939.5369 | 1116218.1246 | 2556941.8332 | 1116213.2057 | 2556942.8802 | 1116208.4624 | 2556943.5021 | 1116201.4877 | 2556942.4435 | 1116193.7691 | 2556941.898 | 1116186.547 | 2556941.1702 | 1116178.6704 | 2556941.2737 | 1116169.3648 | 2556942.4479 | 1116158.6398 | 2556943.147 | 1116151.6646 | 2556944.921 | 1116143.8479 | 2556947.7733 | 1116134.6117 | 2556949.0296 | 1116131.145
62 | 2556979.3295 | 1115943.3661 | 2556994.2091 | 1115978.4673 | 2557000.9383 | 1115999.7748 | 2557001.8693 | 1116015.6097 | 2556999.1123 | 1116026.3237 | 2556987.4897 | 1116043.1262 | 2556977.4983 | 1116055.915 | 2556970.2033 | 1116068.9848 | 2556956.0997 | 1116110.2954 | 2556951.9374 | 1116123.1206 | 2556949.0296 | 1116131.145
63 | 2556912.8601 | 1116269.43 | 2556678.6916 | 1116436.8012
64 | 2556979.3295 | 1115943.3661 | 2556971.9773 | 1115932.1682 | 2556950.2799 | 1115905.0586
65 | 2556937.4574 | 1115888.9497 | 2556943.1715 | 1115896.177 | 2556950.2799 | 1115905.0586
66 | 2556888.2897 | 1115801.6012 | 2556890.0516 | 1115820.8945 | 2556892.6568 | 1115830.0362 | 2556896.3939 | 1115836.5907 | 2556900.9311 | 1115842.7504 | 2556937.4574 | 1115888.9497
67 | 2556888.2897 | 1115801.6012 | 2556887.6146 | 1115794.2092 | 2556885.7649 | 1115788.1637 | 2556882.3459 | 1115785.0754 | 2556882.3459 | 1115785.0754
68 | 2556874.7915 | 1115785.6185 | 2556877.546 | 1115784.3092 | 2556882.3459 | 1115785.0754
69 | 2556874.7915 | 1115785.6185 | 2556872.4351 | 1115789.7152 | 2556871.6457 | 1115793.7784 | 2556874.541 | 1115826.2412 | 2556874.419 | 1115835.1133 | 2556871.4014 | 1115854.7228 | 2556868.022 | 1115874.4904 | 2556868.2469 | 1115885.45 | 2556870.8752 | 1115902.151 | 2556873.0737 | 1115921.3675 | 2556876.2593 | 1115938.8465
70 | 2556866.2974 | 1116008.1606 | 2556870.012 | 1116006.1775 | 2556871.5098 | 1116001.8646 | 2556872.5358 | 1115996.3433 | 2556873.1739 | 1115982.9874 | 2556875.1824 | 1115964.7748 | 2556877.3335 | 1115953.5648 | 2556877.2197 | 1115944.1163 | 2556876.2593 | 1115938.8465
71 | 2556866.2974 | 1116008.1606 | 2556859.0187 | 1116051.6127 | 2556854.5744 | 1116068.1641 | 2556850.1153 | 1116073.9989 | 2556837.2416 | 1116078.7933 | 2556833.5264 | 1116080.6986 | 2556831.9297 | 1116083.0446 | 2556837.0605 | 1116099.9055 | 2556842.6957 | 1116116.0625 | 2556846.4353 | 1116122.9949 | 2556847.5296 | 1116133.5259

## bus_geodata
| x | y | coords
0 | 2556066.299 | 1116062.3519
1 | 2556071.0295 | 1116077.5438
2 | 2556040.8292 | 1116015.4328
3 | 2556037.0006 | 1116000.6641
4 | 2556159.0079 | 1115811.0023
5 | 2555896.7939 | 1115787.0666
6 | 2555980.5611 | 1115671.4156
7 | 2556295.2106 | 1115994.477
8 | 2555924.4889 | 1115599.9355
9 | 2556304.1122 | 1116008.4649
10 | 2556298.4963 | 1115952.4877
11 | 2556270.8617 | 1116253.7988
12 | 2556267.3231 | 1115877.9523
13 | 2556266.2425 | 1115769.1928
14 | 2556334.5497 | 1116200.2088
15 | 2556367.5776 | 1116156.8053
16 | 2556547.2178 | 1115588.6103
17 | 2556552.9265 | 1115615.8131
18 | 2556582.6682 | 1115604.2379
19 | 2556536.7162 | 1115608.7149
20 | 2556654.3448 | 1115651.3479
21 | 2556635.7689 | 1115707.2656
22 | 2556554.0636 | 1115639.7284
23 | 2556510.7675 | 1115593.7493
24 | 2556688.4999 | 1115675.7797
25 | 2556708.9356 | 1115827.9135
26 | 2556379.645 | 1115506.4649
27 | 2556457.246 | 1115561.0228
28 | 2556718.6192 | 1115696.6997
29 | 2556676.4904 | 1116071.684
30 | 2556547.0325 | 1115778.0189
31 | 2556611.4521 | 1115914.0691
32 | 2556566.9687 | 1115981.4846
33 | 2556542.6623 | 1116090.8434
34 | 2556541.7138 | 1116095.475
35 | 2556536.0553 | 1116121.297
36 | 2556486.9079 | 1116142.6238
37 | 2556467.7306 | 1116051.0398
38 | 2556465.5026 | 1116075.615
39 | 2556468.6726 | 1116016.996
40 | 2556458.2715 | 1116108.8644
41 | 2556471.4324 | 1116009.7918
42 | 2556436.915 | 1116149.6884
43 | 2556431.2162 | 1116180.5106
44 | 2556426.4588 | 1116183.739
45 | 2556416.7869 | 1116136.9524
46 | 2556420.425 | 1116107.5165
47 | 2556420.0739 | 1116100.1425
48 | 2556418.8602 | 1116074.6531
49 | 2556429.3531 | 1116009.1502
50 | 2556381.2678 | 1116082.2486
51 | 2556373.3783 | 1116105.623
52 | 2556362.6528 | 1116124.8624
53 | 2556377.1942 | 1115991.9118
54 | 2556374.7702 | 1115979.3715
55 | 2556371.1663 | 1116011.0917
56 | 2556367.1883 | 1116018.3645
57 | 2556358.8121 | 1116041.6946
58 | 2556358.1973 | 1116044.3749
59 | 2556358.2971 | 1116095.4129
60 | 2556949.0296 | 1116131.145
61 | 2556912.8601 | 1116269.43
62 | 2556979.3295 | 1115943.3661
63 | 2556678.6916 | 1116436.8012
64 | 2556950.2799 | 1115905.0586
65 | 2556937.4574 | 1115888.9497
66 | 2556888.2897 | 1115801.6012
67 | 2556882.3459 | 1115785.0754
68 | 2556874.7915 | 1115785.6185
69 | 2556876.2593 | 1115938.8465
70 | 2556750.5904 | 1115709.9578
71 | 2556866.2974 | 1116008.1606
72 | 2556847.5296 | 1116133.5259
73 | 2556467.7306 | 1116051.0398

## line_std_types
| c_nf_per_km | r_ohm_per_km | x_ohm_per_km | max_i_ka | type | q_mm2 | alpha | voltage_rating
NAYY 4x50 SE | 210 | 0.642 | 0.083 | 0.142 | cs | 50 | 0.00403 | LV
NAYY 4x120 SE | 264 | 0.225 | 0.08 | 0.242 | cs | 120 | 0.00403 | LV
NAYY 4x150 SE | 261 | 0.208 | 0.08 | 0.27 | cs | 150 | 0.00403 | LV
NA2XS2Y 1x95 RM/25 12/20 kV | 216 | 0.313 | 0.132 | 0.252 | cs | 95 | 0.00403 | MV
NA2XS2Y 1x185 RM/25 12/20 kV | 273 | 0.161 | 0.117 | 0.362 | cs | 185 | 0.00403 | MV
NA2XS2Y 1x240 RM/25 12/20 kV | 304 | 0.122 | 0.112 | 0.421 | cs | 240 | 0.00403 | MV
NA2XS2Y 1x95 RM/25 6/10 kV | 315 | 0.313 | 0.123 | 0.249 | cs | 95 | 0.00403 | MV
NA2XS2Y 1x185 RM/25 6/10 kV | 406 | 0.161 | 0.11 | 0.358 | cs | 185 | 0.00403 | MV
NA2XS2Y 1x240 RM/25 6/10 kV | 456 | 0.122 | 0.105 | 0.416 | cs | 240 | 0.00403 | MV
NA2XS2Y 1x150 RM/25 12/20 kV | 250 | 0.206 | 0.116 | 0.319 | cs | 150 | 0.00403 | MV
NA2XS2Y 1x120 RM/25 12/20 kV | 230 | 0.253 | 0.119 | 0.283 | cs | 120 | 0.00403 | MV
NA2XS2Y 1x70 RM/25 12/20 kV | 190 | 0.443 | 0.132 | 0.22 | cs | 70 | 0.00403 | MV
NA2XS2Y 1x150 RM/25 6/10 kV | 360 | 0.206 | 0.11 | 0.315 | cs | 150 | 0.00403 | MV
NA2XS2Y 1x120 RM/25 6/10 kV | 340 | 0.253 | 0.113 | 0.28 | cs | 120 | 0.00403 | MV
NA2XS2Y 1x70 RM/25 6/10 kV | 280 | 0.443 | 0.123 | 0.217 | cs | 70 | 0.00403 | MV
N2XS(FL)2Y 1x120 RM/35 64/110 kV | 112 | 0.153 | 0.166 | 0.366 | cs | 120 | 0.00393 | HV
N2XS(FL)2Y 1x185 RM/35 64/110 kV | 125 | 0.099 | 0.156 | 0.457 | cs | 185 | 0.00393 | HV
N2XS(FL)2Y 1x240 RM/35 64/110 kV | 135 | 0.075 | 0.149 | 0.526 | cs | 240 | 0.00393 | HV
N2XS(FL)2Y 1x300 RM/35 64/110 kV | 144 | 0.06 | 0.144 | 0.588 | cs | 300 | 0.00393 | HV
15-AL1/3-ST1A 0.4 | 11 | 1.8769 | 0.35 | 0.105 | ol | 16 | 0.00403 | LV
24-AL1/4-ST1A 0.4 | 11.25 | 1.2012 | 0.335 | 0.14 | ol | 24 | 0.00403 | LV
48-AL1/8-ST1A 0.4 | 12.2 | 0.5939 | 0.3 | 0.21 | ol | 48 | 0.00403 | LV
94-AL1/15-ST1A 0.4 | 13.2 | 0.306 | 0.29 | 0.35 | ol | 94 | 0.00403 | LV
34-AL1/6-ST1A 10.0 | 9.7 | 0.8342 | 0.36 | 0.17 | ol | 34 | 0.00403 | MV
48-AL1/8-ST1A 10.0 | 10.1 | 0.5939 | 0.35 | 0.21 | ol | 48 | 0.00403 | MV
70-AL1/11-ST1A 10.0 | 10.4 | 0.4132 | 0.339 | 0.29 | ol | 70 | 0.00403 | MV
94-AL1/15-ST1A 10.0 | 10.75 | 0.306 | 0.33 | 0.35 | ol | 94 | 0.00403 | MV
122-AL1/20-ST1A 10.0 | 11.1 | 0.2376 | 0.323 | 0.41 | ol | 122 | 0.00403 | MV
149-AL1/24-ST1A 10.0 | 11.25 | 0.194 | 0.315 | 0.47 | ol | 149 | 0.00403 | MV
34-AL1/6-ST1A 20.0 | 9.15 | 0.8342 | 0.382 | 0.17 | ol | 34 | 0.00403 | MV
48-AL1/8-ST1A 20.0 | 9.5 | 0.5939 | 0.372 | 0.21 | ol | 48 | 0.00403 | MV
70-AL1/11-ST1A 20.0 | 9.7 | 0.4132 | 0.36 | 0.29 | ol | 70 | 0.00403 | MV
94-AL1/15-ST1A 20.0 | 10 | 0.306 | 0.35 | 0.35 | ol | 94 | 0.00403 | MV
122-AL1/20-ST1A 20.0 | 10.3 | 0.2376 | 0.344 | 0.41 | ol | 122 | 0.00403 | MV
149-AL1/24-ST1A 20.0 | 10.5 | 0.194 | 0.337 | 0.47 | ol | 149 | 0.00403 | MV
184-AL1/30-ST1A 20.0 | 10.75 | 0.1571 | 0.33 | 0.535 | ol | 184 | 0.00403 | MV
243-AL1/39-ST1A 20.0 | 11 | 0.1188 | 0.32 | 0.645 | ol | 243 | 0.00403 | MV
48-AL1/8-ST1A 110.0 | 8 | 0.5939 | 0.46 | 0.21 | ol | 48 | 0.00403 | HV
70-AL1/11-ST1A 110.0 | 8.4 | 0.4132 | 0.45 | 0.29 | ol | 70 | 0.00403 | HV
94-AL1/15-ST1A 110.0 | 8.65 | 0.306 | 0.44 | 0.35 | ol | 94 | 0.00403 | HV
122-AL1/20-ST1A 110.0 | 8.5 | 0.2376 | 0.43 | 0.41 | ol | 122 | 0.00403 | HV
149-AL1/24-ST1A 110.0 | 8.75 | 0.194 | 0.41 | 0.47 | ol | 149 | 0.00403 | HV
184-AL1/30-ST1A 110.0 | 8.8 | 0.1571 | 0.4 | 0.535 | ol | 184 | 0.00403 | HV
243-AL1/39-ST1A 110.0 | 9 | 0.1188 | 0.39 | 0.645 | ol | 243 | 0.00403 | HV
305-AL1/39-ST1A 110.0 | 9.2 | 0.0949 | 0.38 | 0.74 | ol | 305 | 0.00403 | HV
490-AL1/64-ST1A 110.0 | 9.75 | 0.059 | 0.37 | 0.96 | ol | 490 | 0.00403 | HV
679-AL1/86-ST1A 110.0 | 9.95 | 0.042 | 0.36 | 1.15 | ol | 679 | 0.00403 | HV
490-AL1/64-ST1A 220.0 | 10 | 0.059 | 0.285 | 0.96 | ol | 490 | 0.00403 | HV
679-AL1/86-ST1A 220.0 | 11.7 | 0.042 | 0.275 | 1.15 | ol | 679 | 0.00403 | HV
490-AL1/64-ST1A 380.0 | 11 | 0.059 | 0.253 | 0.96 | ol | 490 | 0.00403 | HV
679-AL1/86-ST1A 380.0 | 14.6 | 0.042 | 0.25 | 1.15 | ol | 679 | 0.00403 | HV

## trafo_std_types
| i0_percent | pfe_kw | vkr_percent | sn_mva | vn_lv_kv | vn_hv_kv | vk_percent | shift_degree | vector_group | tap_side | tap_neutral | tap_min | tap_max | tap_step_degree | tap_step_percent | tap_phase_shifter
160 MVA 380/110 kV | 0.06 | 60 | 0.25 | 160 | 110 | 380 | 12.2 | 0 | Yy0 | hv | 0 | -9 | 9 | 0 | 1.5 | FALSE
100 MVA 220/110 kV | 0.06 | 55 | 0.26 | 100 | 110 | 220 | 12 | 0 | Yy0 | hv | 0 | -9 | 9 | 0 | 1.5 | FALSE
63 MVA 110/20 kV | 0.04 | 22 | 0.32 | 63 | 20 | 110 | 18 | 150 | YNd5 | hv | 0 | -9 | 9 | 0 | 1.5 | FALSE
40 MVA 110/20 kV | 0.05 | 18 | 0.34 | 40 | 20 | 110 | 16.2 | 150 | YNd5 | hv | 0 | -9 | 9 | 0 | 1.5 | FALSE
25 MVA 110/20 kV | 0.07 | 14 | 0.41 | 25 | 20 | 110 | 12 | 150 | YNd5 | hv | 0 | -9 | 9 | 0 | 1.5 | FALSE
63 MVA 110/10 kV | 0.04 | 22 | 0.32 | 63 | 10 | 110 | 18 | 150 | YNd5 | hv | 0 | -9 | 9 | 0 | 1.5 | FALSE
40 MVA 110/10 kV | 0.05 | 18 | 0.34 | 40 | 10 | 110 | 16.2 | 150 | YNd5 | hv | 0 | -9 | 9 | 0 | 1.5 | FALSE
25 MVA 110/10 kV | 0.07 | 14 | 0.41 | 25 | 10 | 110 | 12 | 150 | YNd5 | hv | 0 | -9 | 9 | 0 | 1.5 | FALSE
0.25 MVA 20/0.4 kV | 0.32 | 0.8 | 1.44 | 0.25 | 0.4 | 20 | 6 | 150 | Yzn5 | hv | 0 | -2 | 2 | 0 | 2.5 | FALSE
0.4 MVA 20/0.4 kV | 0.3375 | 1.35 | 1.425 | 0.4 | 0.4 | 20 | 6 | 150 | Dyn5 | hv | 0 | -2 | 2 | 0 | 2.5 | FALSE
0.63 MVA 20/0.4 kV | 0.2619 | 1.65 | 1.206 | 0.63 | 0.4 | 20 | 6 | 150 | Dyn5 | hv | 0 | -2 | 2 | 0 | 2.5 | FALSE
0.25 MVA 10/0.4 kV | 0.24 | 0.6 | 1.2 | 0.25 | 0.4 | 10 | 4 | 150 | Dyn5 | hv | 0 | -2 | 2 | 0 | 2.5 | FALSE
0.4 MVA 10/0.4 kV | 0.2375 | 0.95 | 1.325 | 0.4 | 0.4 | 10 | 4 | 150 | Dyn5 | hv | 0 | -2 | 2 | 0 | 2.5 | FALSE
0.63 MVA 10/0.4 kV | 0.1873 | 1.18 | 1.0794 | 0.63 | 0.4 | 10 | 4 | 150 | Dyn5 | hv | 0 | -2 | 2 | 0 | 2.5 | FALSE

## trafo3w_std_types
| sn_hv_mva | sn_mv_mva | sn_lv_mva | vn_hv_kv | vn_mv_kv | vn_lv_kv | vk_hv_percent | vk_mv_percent | vk_lv_percent | vkr_hv_percent | vkr_mv_percent | vkr_lv_percent | pfe_kw | i0_percent | shift_mv_degree | shift_lv_degree | vector_group | tap_side | tap_neutral | tap_min | tap_max | tap_step_percent
63/25/38 MVA 110/20/10 kV | 63 | 25 | 38 | 110 | 20 | 10 | 10.4 | 10.4 | 10.4 | 0.28 | 0.32 | 0.35 | 35 | 0.89 | 0 | 0 | YN0yn0yn0 | hv | 0 | -10 | 10 | 1.2
63/25/38 MVA 110/10/10 kV | 63 | 25 | 38 | 110 | 10 | 10 | 10.4 | 10.4 | 10.4 | 0.28 | 0.32 | 0.35 | 35 | 0.89 | 0 | 0 | YN0yn0yn0 | hv | 0 | -10 | 10 | 1.2

## fuse_std_types
| fuse_type | i_rated_a | t_avg | t_min | t_total | x_avg | x_min | x_total
HV 100A | HV 100A | 100 | 0 | [10.0, 3.64, 0.854, 0.281, 0.1, 0.0531, 0.022, 0.01] | [10.0, 4.267, 1.21, 0.403, 0.1, 0.058, 0.022, 0.01] | 0 | [300.0, 350.0, 450.0, 550.0, 700.0, 850.0, 1200.0, 1752.0] | [600.0, 700.0, 900.0, 1150.0, 1665.0, 2000.0, 3000.0, 4313.0]
HV 10A | HV 10A | 10 | 0 | [10.0, 1675.0, 0.344, 0.156, 0.1, 0.0417, 0.0171, 0.01] | [10.0, 1.3, 0.3, 0.155, 0.1, 0.0555, 0.023, 0.01] | 0 | [30.0, 32.0, 35.0, 37.0, 39.0, 50.0, 70.0, 88.0] | [60.0, 70.0, 80.0, 87.0, 94.0, 110.0, 150.0, 216.0]
HV 125A | HV 125A | 125 | 0 | [10.0, 1.82, 0.344, 0.1, 0.0467, 0.0269, 0.01] | [10.0, 2.478, 0.426, 0.1, 0.0427, 0.0211, 0.01] | 0 | [375.0, 500.0, 700.0, 925.0, 1200.0, 1500.0, 2341.0] | [750.0, 1000.0, 1500.0, 2200.0, 3000.0, 4000.0, 5765.0]
HV 160A | HV 160A | 160 | 0 | [10.0, 4.15, 1.03, 0.198, 0.1, 0.051, 0.0172, 0.01] | [10.0, 2.3, 0.734, 0.274, 0.1, 0.046, 0.0177, 0.01] | 0 | [480.0, 550.0, 700.0, 1000.0, 1260.0, 1600.0, 2500.0, 3227.0] | [960.0, 1300.0, 1700.0, 2200.0, 2996.0, 4000.0, 6000.0, 7946.0]
HV 16A | HV 16A | 16 | 0 | [10.0, 0.352, 0.164, 0.1, 0.0649, 0.0342, 0.01] | [10.0, 2.34, 0.722, 0.181, 0.1, 0.055, 0.0296, 0.01] | 0 | [48.0, 60.0, 65.0, 71.0, 80.0, 100.0, 162.0] | [96.0, 110.0, 125.0, 150.0, 168.0, 200.0, 250.0, 398.0]
HV 200A | HV 200A | 200 | 0 | [10.0, 4.267, 1.21, 0.403, 0.1, 0.058, 0.022, 0.01] | [10.0, 3.73, 1.654, 0.328, 0.1, 0.0531, 0.019, 0.01] | 0 | [600.0, 700.0, 900.0, 1150.0, 1665.0, 2000.0, 3000.0, 4313.0] | [1200.0, 1500.0, 1800.0, 2700.0, 3960.0, 5000.0, 7500.0, 10620.0]
HV 20A | HV 20A | 20 | 0 | [10.0, 1.3, 0.3, 0.155, 0.1, 0.0555, 0.023, 0.01] | [10.0, 1.3, 0.161, 0.1, 0.0611, 0.0399, 0.0141, 0.01] | 0 | [60.0, 70.0, 80.0, 87.0, 94.0, 110.0, 150.0, 216.0] | [120.0, 150.0, 200.0, 223.0, 260.0, 300.0, 450.0, 532.0]
HV 25A | HV 25A | 25 | 0 | [10.0, 2.512, 0.833, 0.299, 0.1, 0.0372, 0.0223, 0.01] | [10.0, 3.125, 0.597, 0.198, 0.1, 0.0378, 0.022, 0.01] | 0 | [75.0, 82.0, 90.0, 100.0, 124.0, 170.0, 200.0, 289.0] | [150.0, 170.0, 210.0, 250.0, 294.0, 400.0, 500.0, 711.0]
HV 31.5A | HV 31.5A | 31.5 | 0 | [10.0, 2.34, 0.722, 0.181, 0.1, 0.055, 0.0296, 0.01] | [10.0, 2.84, 0.368, 0.164, 0.1, 0.0621, 0.0378, 0.0195, 0.01] | 0 | [95.0, 110.0, 125.0, 150.0, 165.0, 200.0, 250.0, 390.0] | [189.0, 220.0, 300.0, 350.0, 393.0, 450.0, 530.0, 700.0, 960.0]
HV 40A | HV 40A | 40 | 0 | [10.0, 1.3, 0.161, 0.1, 0.0611, 0.0399, 0.0141, 0.01] | [10.0, 2.05, 0.369, 0.198, 0.1, 0.051, 0.0298, 0.01] | 0 | [120.0, 150.0, 200.0, 223.0, 260.0, 300.0, 450.0, 532.0] | [240.0, 300.0, 400.0, 450.0, 530.0, 650.0, 800.0, 1311.0]
HV 50A | HV 50A | 50 | 0 | [10.0, 3.215, 0.597, 0.198, 0.1, 0.0378, 0.022, 0.01] | [10.0, 3.64, 0.854, 0.281, 0.1, 0.0531, 0.022, 0.01] | 0 | [150.0, 170.0, 210.0, 250.0, 294.0, 400.0, 500.0, 711.0] | [300.0, 350.0, 450.0, 550.0, 700.0, 850.0, 1200.0, 1752.0]
HV 6.3A | HV 6.3A | 6.3 | 0 | [10.0, 1.39, 0.344, 0.168, 0.1, 0.056, 0.0263, 0.01] | [10.0, 1.711, 0.516, 0.198, 0.1, 0.0634, 0.0303, 0.01] | 0 | [19.0, 19.5, 20.4, 20.8, 22.0, 25.0, 32.0, 48.0] | [38.0, 40.0, 43.0, 48.0, 53.0, 60.0, 75.0, 118.0]
HV 63A | HV 63A | 63 | 0 | [10.0, 2.84, 0.368, 0.164, 0.1, 0.0621, 0.0378, 0.0195, 0.01] | [10.0, 1.82, 0.344, 0.1, 0.0467, 0.0269, 0.01] | 0 | [189.0, 220.0, 300.0, 350.0, 393.0, 450.0, 530.0, 700.0, 961.0] | [378.0, 500.0, 700.0, 934.0, 1200.0, 1500.0, 2366.0]
HV 80A | HV 80A | 80 | 0 | [10.0, 2.05, 0.369, 0.198, 0.1, 0.051, 0.0298, 0.01] | [10.0, 4.15, 1.03, 0.198, 0.1, 0.051, 0.0172, 0.01] | 0 | [240.0, 300.0, 400.0, 450.0, 530.0, 650.0, 800.0, 1311.0] | [480.0, 550.0, 700.0, 1000.0, 1260.0, 1600.0, 2500.0, 3227.0]
Siemens NH-1-100 | Siemens NH-1-100 | 100 | [5400.0, 2000.0, 400.0, 20.0, 1.0, 0.2, 0.012, 0.004] | 0 | 0 | [150.0, 190.0, 250.0, 430.0, 900.0, 1250.0, 2700.0, 3600.0] | 0 | 0
Siemens NH-1-125 | Siemens NH-1-125 | 125 | [4800.0, 120.0, 7.0, 0.1, 0.004] | 0 | 0 | [180.0, 400.0, 740.0, 2000.0, 4250.0] | 0 | 0
Siemens NH-1-16 | Siemens NH-1-16 | 16 | [4000.0, 400.0, 2.0, 0.1, 0.04, 0.01] | 0 | 0 | [26.0, 35.0, 75.0, 150.0, 200.0, 300.0] | 0 | 0
Siemens NH-1-160 | Siemens NH-1-160 | 160 | [4800.0, 120.0, 7.0, 0.1, 0.004] | 0 | 0 | [210.0, 500.0, 900.0, 2300.0, 5000.0] | 0 | 0
Siemens NH-1-25 | Siemens NH-1-25 | 25 | [4000.0, 1000.0, 10.0, 0.2, 0.02, 0.01] | 0 | 0 | [40.0, 50.0, 100.0, 210.0, 400.0, 500.0] | 0 | 0
Siemens NH-1-50 | Siemens NH-1-50 | 50 | [4000.0, 40.0, 4.0, 1.0, 0.02, 0.01] | 0 | 0 | [86.0, 200.0, 300.0, 400.0, 1000.0, 1280.0] | 0 | 0
Siemens NH-1-63 | Siemens NH-1-63 | 63 | [4000.0, 100.0, 10.0, 2.0, 0.04, 0.01] | 0 | 0 | [100.0, 200.0, 300.0, 400.0, 1000.0, 1500.0] | 0 | 0
Siemens NH-1-80 | Siemens NH-1-80 | 80 | [4800.0, 120.0, 7.0, 0.1, 0.01] | 0 | 0 | [150.58, 250.0, 450.0, 1150.0, 2470.0] | 0 | 0
Siemens NH-2-1000 | Siemens NH-2-1000 | 1000 | [4800.0, 120.0, 7.0, 0.1, 0.004] | 0 | 0 | [1900.0, 3500.0, 8400.0, 24000.0, 52000.0] | 0 | 0
Siemens NH-2-200 | Siemens NH-2-200 | 200 | [4800.0, 120.0, 7.0, 0.1, 0.004] | 0 | 0 | [280.0, 650.0, 1200.0, 3000.0, 7000.0] | 0 | 0
Siemens NH-2-224 | Siemens NH-2-224 | 224 | [4800.0, 120.0, 7.0, 0.2, 0.04, 0.004] | 0 | 0 | [400.0, 750.0, 1453.0, 3025.0, 4315.0, 7600.0] | 0 | 0
Siemens NH-2-250 | Siemens NH-2-250 | 250 | [4800.0, 120.0, 7.0, 0.1, 0.004] | 0 | 0 | [450.0, 800.0, 1650.0, 4000.0, 8500.0] | 0 | 0
Siemens NH-2-315 | Siemens NH-2-315 | 315 | [4800.0, 120.0, 7.0, 0.1, 0.004] | 0 | 0 | [550.0, 920.0, 1900.0, 5000.0, 11000.0] | 0 | 0
Siemens NH-2-355 | Siemens NH-2-355 | 355 | [4800.0, 120.0, 6.0, 0.1, 0.004] | 0 | 0 | [650.0, 1116.27, 2350.0, 5840.0, 12790.0] | 0 | 0
Siemens NH-2-400 | Siemens NH-2-400 | 400 | [4800.0, 120.0, 7.0, 0.1, 0.004] | 0 | 0 | [720.0, 1350.0, 2800.0, 6500.0, 15000.0] | 0 | 0
Siemens NH-2-425 | Siemens NH-2-425 | 425 | [4800.0, 120.0, 7.0, 0.1, 0.004] | 0 | 0 | [850.0, 1500.0, 3050.0, 7500.0, 16500.0] | 0 | 0
Siemens NH-2-630 | Siemens NH-2-630 | 630 | [4800.0, 120.0, 7.0, 0.1, 0.004] | 0 | 0 | [1200.0, 2000.0, 4800.0, 12000.0, 26000.0] | 0 | 0

## dtypes
| element | column | dtype
0 | bus | name | object
1 | bus | vn_kv | float64
2 | bus | type | object
3 | bus | zone | object
4 | bus | in_service | bool
5 | load | name | object
6 | load | bus | uint32
7 | load | p_mw | float64
8 | load | q_mvar | float64
9 | load | const_z_percent | float64
10 | load | const_i_percent | float64
11 | load | sn_mva | float64
12 | load | scaling | float64
13 | load | in_service | bool
14 | load | type | object
15 | ext_grid | name | object
16 | ext_grid | bus | uint32
17 | ext_grid | vm_pu | float64
18 | ext_grid | va_degree | float64
19 | ext_grid | slack_weight | float64
20 | ext_grid | in_service | bool
21 | line | name | object
22 | line | std_type | object
23 | line | from_bus | uint32
24 | line | to_bus | uint32
25 | line | length_km | float64
26 | line | r_ohm_per_km | float64
27 | line | x_ohm_per_km | float64
28 | line | c_nf_per_km | float64
29 | line | g_us_per_km | float64
30 | line | max_i_ka | float64
31 | line | df | float64
32 | line | parallel | uint32
33 | line | type | object
34 | line | in_service | bool
35 | trafo | name | object
36 | trafo | std_type | object
37 | trafo | hv_bus | uint32
38 | trafo | lv_bus | uint32
39 | trafo | sn_mva | float64
40 | trafo | vn_hv_kv | float64
41 | trafo | vn_lv_kv | float64
42 | trafo | vk_percent | float64
43 | trafo | vkr_percent | float64
44 | trafo | pfe_kw | float64
45 | trafo | i0_percent | float64
46 | trafo | shift_degree | float64
47 | trafo | tap_side | object
48 | trafo | tap_neutral | int32
49 | trafo | tap_min | int32
50 | trafo | tap_max | int32
51 | trafo | tap_step_percent | float64
52 | trafo | tap_step_degree | float64
53 | trafo | tap_pos | int32
54 | trafo | tap_phase_shifter | bool
55 | trafo | parallel | uint32
56 | trafo | df | float64
57 | trafo | in_service | bool
58 | line_geodata | coords | object
59 | bus_geodata | x | float64
60 | bus_geodata | y | float64
61 | bus_geodata | coords | object

## parameters
| version | format_version | converged | OPF_converged | name | f_hz | sn_mva
0 | 2.14.6 | 2.14.0 | FALSE | FALSE |  | 50 | 1