## bus
| name | vn_kv | type | zone | in_service
0 | bus_LV_6157-31_0_2_node_0 | 0.4 | n |  | TRUE
1 | bus_LV_6157-31_0_2_node_1 | 0.4 | n |  | TRUE
2 | bus_LV_6157-31_0_2_node_2 | 0.4 | n |  | TRUE
3 | bus_LV_6157-31_0_2_node_44 | 0.4 | n |  | TRUE
4 | bus_LV_6157-31_0_2_node_4 | 0.4 | n |  | TRUE
5 | bus_LV_6157-31_0_2_node_5 | 0.4 | n |  | TRUE
6 | bus_LV_6157-31_0_2_node_70 | 0.4 | n |  | TRUE
7 | bus_LV_6157-31_0_2_node_76 | 0.4 | n |  | TRUE
8 | bus_LV_6157-31_0_2_node_15 | 0.4 | n |  | TRUE
9 | bus_LV_6157-31_0_2_node_71 | 0.4 | n |  | TRUE
10 | bus_LV_6157-31_0_2_node_72 | 0.4 | n |  | TRUE
11 | bus_LV_6157-31_0_2_node_6 | 0.4 | n |  | TRUE
12 | bus_LV_6157-31_0_2_node_13 | 0.4 | n |  | TRUE
13 | bus_LV_6157-31_0_2_node_12 | 0.4 | n |  | TRUE
14 | bus_LV_6157-31_0_2_node_14 | 0.4 | n |  | TRUE
15 | bus_LV_6157-31_0_2_node_42 | 0.4 | n |  | TRUE
16 | bus_LV_6157-31_0_2_node_11 | 0.4 | n |  | TRUE
17 | bus_LV_6157-31_0_2_node_41 | 0.4 | n |  | TRUE
18 | bus_LV_6157-31_0_2_node_10 | 0.4 | n |  | TRUE
19 | bus_LV_6157-31_0_2_node_8 | 0.4 | n |  | TRUE
20 | bus_LV_6157-31_0_2_node_9 | 0.4 | n |  | TRUE
21 | bus_LV_6157-31_0_2_node_16 | 0.4 | n |  | TRUE
22 | bus_LV_6157-31_0_2_node_17 | 0.4 | n |  | TRUE
23 | bus_LV_6157-31_0_2_node_18 | 0.4 | n |  | TRUE
24 | bus_LV_6157-31_0_2_node_24 | 0.4 | n |  | TRUE
25 | bus_LV_6157-31_0_2_node_21 | 0.4 | n |  | TRUE
26 | bus_LV_6157-31_0_2_node_25 | 0.4 | n |  | TRUE
27 | bus_LV_6157-31_0_2_node_19 | 0.4 | n |  | TRUE
28 | bus_LV_6157-31_0_2_node_20 | 0.4 | n |  | TRUE
29 | bus_LV_6157-31_0_2_node_22 | 0.4 | n |  | TRUE
30 | bus_LV_6157-31_0_2_node_30 | 0.4 | n |  | TRUE
31 | bus_LV_6157-31_0_2_node_27 | 0.4 | n |  | TRUE
32 | bus_LV_6157-31_0_2_node_23 | 0.4 | n |  | TRUE
33 | bus_LV_6157-31_0_2_node_37 | 0.4 | n |  | TRUE
34 | bus_LV_6157-31_0_2_node_28 | 0.4 | n |  | TRUE
35 | bus_LV_6157-31_0_2_node_36 | 0.4 | n |  | TRUE
36 | bus_LV_6157-31_0_2_node_26 | 0.4 | n |  | TRUE
37 | bus_LV_6157-31_0_2_node_38 | 0.4 | n |  | TRUE
38 | bus_LV_6157-31_0_2_node_39 | 0.4 | n |  | TRUE
39 | bus_LV_6157-31_0_2_node_29 | 0.4 | n |  | TRUE
40 | bus_LV_6157-31_0_2_node_31 | 0.4 | n |  | TRUE
41 | bus_LV_6157-31_0_2_node_32 | 0.4 | n |  | TRUE
42 | bus_LV_6157-31_0_2_node_33 | 0.4 | n |  | TRUE
43 | bus_LV_6157-31_0_2_node_34 | 0.4 | n |  | TRUE
44 | bus_LV_6157-31_0_2_node_35 | 0.4 | n |  | TRUE
45 | bus_LV_6157-31_0_2_node_43 | 0.4 | n |  | TRUE
46 | bus_LV_6157-31_0_2_node_40 | 0.4 | n |  | TRUE
47 | bus_MV_204_0_node_84 | 20 | n |  | TRUE

## load
| name | bus | p_mw | q_mvar | const_z_percent | const_i_percent | sn_mva | scaling | in_service | type
0 | LV_6157-31_0_2_load_0 | 0 | 0.00074368 | 0.00018638 | 0 | 0 |  | 1 | TRUE | wye
1 | LV_6157-31_0_2_load_1 | 1 | 0.001037 | 0.00025989 | 0 | 0 |  | 1 | TRUE | wye
2 | LV_6157-31_0_2_load_5 | 5 | 0.00078938 | 0.00019784 | 0 | 0 |  | 1 | TRUE | wye
3 | LV_6157-31_0_2_load_70 | 6 | 0.00084498 | 0.00021177 | 0 | 0 |  | 1 | TRUE | wye
4 | LV_6157-31_0_2_load_76 | 7 | 0.004266 | 0.0010692 | 0 | 0 |  | 1 | TRUE | wye
5 | LV_6157-31_0_2_load_72 | 10 | 0.0013231 | 0.00033161 | 0 | 0 |  | 1 | TRUE | wye
6 | LV_6157-31_0_2_load_13 | 12 | 0.00067395 | 0.00016891 | 0 | 0 |  | 1 | TRUE | wye
7 | LV_6157-31_0_2_load_12 | 13 | 0.0030228 | 0.00075757 | 0 | 0 |  | 1 | TRUE | wye
8 | LV_6157-31_0_2_load_14 | 14 | 0.0011295 | 0.00028309 | 0 | 0 |  | 1 | TRUE | wye
9 | LV_6157-31_0_2_load_11 | 16 | 0.0029214 | 0.00073217 | 0 | 0 |  | 1 | TRUE | wye
10 | LV_6157-31_0_2_load_41 | 17 | 0.0012899 | 0.00032329 | 0 | 0 |  | 1 | TRUE | wye
11 | LV_6157-31_0_2_load_10 | 18 | 0.00070572 | 0.00017687 | 0 | 0 |  | 1 | TRUE | wye
12 | LV_6157-31_0_2_load_8 | 19 | 0.0010652 | 0.00026696 | 0 | 0 |  | 1 | TRUE | wye
13 | LV_6157-31_0_2_load_16 | 21 | 0.0034409 | 0.00086237 | 0 | 0 |  | 1 | TRUE | wye
14 | LV_6157-31_0_2_load_17 | 22 | 0.0049501 | 0.0012406 | 0 | 0 |  | 1 | TRUE | wye
15 | LV_6157-31_0_2_load_24 | 24 | 0.0054542 | 0.001367 | 0 | 0 |  | 1 | TRUE | wye
16 | LV_6157-31_0_2_load_25 | 26 | 0.0044346 | 0.0011114 | 0 | 0 |  | 1 | TRUE | wye
17 | LV_6157-31_0_2_load_19 | 27 | 0.0061848 | 0.0015501 | 0 | 0 |  | 1 | TRUE | wye
18 | LV_6157-31_0_2_load_30 | 30 | 0.091474 | 0.022926 | 0 | 0 |  | 1 | TRUE | wye
19 | LV_6157-31_0_2_load_27 | 31 | 0.012332 | 0.0030907 | 0 | 0 |  | 1 | TRUE | wye
20 | LV_6157-31_0_2_load_37 | 33 | 0.0013249 | 0.00033204 | 0 | 0 |  | 1 | TRUE | wye
21 | LV_6157-31_0_2_load_28 | 34 | 0.010254 | 0.00257 | 0 | 0 |  | 1 | TRUE | wye
22 | LV_6157-31_0_2_load_36 | 35 | 0.00096721 | 0.00024241 | 0 | 0 |  | 1 | TRUE | wye
23 | LV_6157-31_0_2_load_26 | 36 | 0.0047938 | 0.0012014 | 0 | 0 |  | 1 | TRUE | wye
24 | LV_6157-31_0_2_load_38 | 37 | 0.0030786 | 0.00077158 | 0 | 0 |  | 1 | TRUE | wye
25 | LV_6157-31_0_2_load_31 | 40 | 0.0014744 | 0.00036951 | 0 | 0 |  | 1 | TRUE | wye
26 | LV_6157-31_0_2_load_32 | 41 | 0.0013262 | 0.00033236 | 0 | 0 |  | 1 | TRUE | wye
27 | LV_6157-31_0_2_load_33 | 42 | 0.0017362 | 0.00043513 | 0 | 0 |  | 1 | TRUE | wye
28 | LV_6157-31_0_2_load_34 | 43 | 0.001495 | 0.00037468 | 0 | 0 |  | 1 | TRUE | wye
29 | LV_6157-31_0_2_load_35 | 44 | 0.0025621 | 0.00064213 | 0 | 0 |  | 1 | TRUE | wye
30 | LV_6157-31_0_2_load_43 | 45 | 0.0023338 | 0.0005849 | 0 | 0 |  | 1 | TRUE | wye

## ext_grid
| name | bus | vm_pu | va_degree | slack_weight | in_service
0 |  | 21 | 1 | 0 | 1 | TRUE

## line
| name | std_type | from_bus | to_bus | length_km | r_ohm_per_km | x_ohm_per_km | c_nf_per_km | g_us_per_km | max_i_ka | df | parallel | type | in_service
0 | LV_6157-31_0_2_line_0 | NAYY 4x150 SE | 0 | 1 | 0.056517 | 0.208 | 0.08 | 261 | 0 | 0.27 | 1 | 1 | cs | TRUE
1 | LV_6157-31_0_2_line_1 | NAYY 4x150 SE | 0 | 2 | 0.0086382 | 0.208 | 0.08 | 261 | 0 | 0.27 | 1 | 1 | cs | TRUE
2 | LV_6157-31_0_2_line_2 | NAYY 4x150 SE | 1 | 3 | 0.33529 | 0.208 | 0.08 | 261 | 0 | 0.27 | 1 | 1 | cs | TRUE
3 | LV_6157-31_0_2_line_3 | NAYY 4x150 SE | 2 | 4 | 0.15285 | 0.208 | 0.08 | 261 | 0 | 0.27 | 1 | 1 | cs | TRUE
4 | LV_6157-31_0_2_line_4 | NAYY 4x150 SE | 2 | 5 | 0.066183 | 0.208 | 0.08 | 261 | 0 | 0.27 | 1 | 1 | cs | TRUE
5 | LV_6157-31_0_2_line_5 | NAYY 4x150 SE | 2 | 6 | 0.3794 | 0.208 | 0.08 | 261 | 0 | 0.27 | 1 | 1 | cs | TRUE
6 | LV_6157-31_0_2_line_6 | NAYY 4x150 SE | 3 | 7 | 0.013307 | 0.208 | 0.08 | 261 | 0 | 0.27 | 1 | 1 | cs | TRUE
7 | LV_6157-31_0_2_line_7 | NAYY 4x150 SE | 4 | 8 | 0.016189 | 0.208 | 0.08 | 261 | 0 | 0.27 | 1 | 1 | cs | TRUE
8 | LV_6157-31_0_2_line_8 | NAYY 4x150 SE | 6 | 9 | 0.048417 | 0.208 | 0.08 | 261 | 0 | 0.27 | 1 | 1 | cs | TRUE
9 | LV_6157-31_0_2_line_9 | NAYY 4x150 SE | 7 | 32 | 0.10249 | 0.208 | 0.08 | 261 | 0 | 0.27 | 1 | 1 | cs | TRUE
10 | LV_6157-31_0_2_line_10 | NAYY 4x150 SE | 8 | 14 | 0.031746 | 0.208 | 0.08 | 261 | 0 | 0.27 | 1 | 1 | cs | TRUE
11 | LV_6157-31_0_2_line_11 | NAYY 4x150 SE | 9 | 10 | 0.029003 | 0.208 | 0.08 | 261 | 0 | 0.27 | 1 | 1 | cs | TRUE
12 | LV_6157-31_0_2_line_12 | NAYY 4x150 SE | 11 | 12 | 0.044591 | 0.208 | 0.08 | 261 | 0 | 0.27 | 1 | 1 | cs | TRUE
13 | LV_6157-31_0_2_line_13 | NAYY 4x150 SE | 11 | 13 | 0.14156 | 0.208 | 0.08 | 261 | 0 | 0.27 | 1 | 1 | cs | TRUE
14 | LV_6157-31_0_2_line_14 | NAYY 4x150 SE | 13 | 18 | 0.018834 | 0.208 | 0.08 | 261 | 0 | 0.27 | 1 | 1 | cs | TRUE
15 | LV_6157-31_0_2_line_15 | NAYY 4x150 SE | 15 | 16 | 0.26475 | 0.208 | 0.08 | 261 | 0 | 0.27 | 1 | 1 | cs | TRUE
16 | LV_6157-31_0_2_line_16 | NAYY 4x150 SE | 15 | 17 | 0.057225 | 0.208 | 0.08 | 261 | 0 | 0.27 | 1 | 1 | cs | TRUE
17 | LV_6157-31_0_2_line_17 | NAYY 4x150 SE | 16 | 20 | 0.011149 | 0.208 | 0.08 | 261 | 0 | 0.27 | 1 | 1 | cs | TRUE
18 | LV_6157-31_0_2_line_18 | NAYY 4x150 SE | 17 | 44 | 0.059535 | 0.208 | 0.08 | 261 | 0 | 0.27 | 1 | 1 | cs | TRUE
19 | LV_6157-31_0_2_line_19 | NAYY 4x150 SE | 18 | 20 | 0.034951 | 0.208 | 0.08 | 261 | 0 | 0.27 | 1 | 1 | cs | TRUE
20 | LV_6157-31_0_2_line_20 | NAYY 4x150 SE | 19 | 20 | 0.077861 | 0.208 | 0.08 | 261 | 0 | 0.27 | 1 | 1 | cs | TRUE
21 | LV_6157-31_0_2_line_21 | NAYY 4x150 SE | 21 | 22 | 0.018026 | 0.208 | 0.08 | 261 | 0 | 0.27 | 1 | 2 | cs | TRUE
22 | LV_6157-31_0_2_line_22 | NAYY 4x150 SE | 22 | 23 | 0.0077761 | 0.208 | 0.08 | 261 | 0 | 0.27 | 1 | 2 | cs | TRUE
23 | LV_6157-31_0_2_line_23 | NAYY 4x150 SE | 23 | 24 | 0.022378 | 0.208 | 0.08 | 261 | 0 | 0.27 | 1 | 1 | cs | TRUE
24 | LV_6157-31_0_2_line_24 | NAYY 4x150 SE | 23 | 25 | 0.02873 | 0.208 | 0.08 | 261 | 0 | 0.27 | 1 | 2 | cs | TRUE
25 | LV_6157-31_0_2_line_25 | NAYY 4x150 SE | 24 | 26 | 0.026236 | 0.208 | 0.08 | 261 | 0 | 0.27 | 1 | 1 | cs | TRUE
26 | LV_6157-31_0_2_line_26 | NAYY 4x150 SE | 25 | 27 | 0.086021 | 0.208 | 0.08 | 261 | 0 | 0.27 | 1 | 2 | cs | TRUE
27 | LV_6157-31_0_2_line_27 | NAYY 4x150 SE | 26 | 36 | 0.0077097 | 0.208 | 0.08 | 261 | 0 | 0.27 | 1 | 1 | cs | TRUE
28 | LV_6157-31_0_2_line_28 | NAYY 4x150 SE | 27 | 28 | 0.066093 | 0.208 | 0.08 | 261 | 0 | 0.27 | 1 | 2 | cs | TRUE
29 | LV_6157-31_0_2_line_29 | NAYY 4x150 SE | 28 | 29 | 0.049119 | 0.208 | 0.08 | 261 | 0 | 0.27 | 1 | 2 | cs | TRUE
30 | LV_6157-31_0_2_line_30 | NAYY 4x150 SE | 29 | 30 | 0.088267 | 0.208 | 0.08 | 261 | 0 | 0.27 | 1 | 2 | cs | TRUE
31 | LV_6157-31_0_2_line_31 | NAYY 4x150 SE | 29 | 31 | 0.024968 | 0.208 | 0.08 | 261 | 0 | 0.27 | 1 | 1 | cs | TRUE
32 | LV_6157-31_0_2_line_32 | NAYY 4x150 SE | 31 | 34 | 0.023263 | 0.208 | 0.08 | 261 | 0 | 0.27 | 1 | 1 | cs | TRUE
33 | LV_6157-31_0_2_line_33 | NAYY 4x150 SE | 32 | 33 | 0.045979 | 0.208 | 0.08 | 261 | 0 | 0.27 | 1 | 1 | cs | TRUE
34 | LV_6157-31_0_2_line_34 | NAYY 4x150 SE | 33 | 35 | 0.028014 | 0.208 | 0.08 | 261 | 0 | 0.27 | 1 | 1 | cs | TRUE
35 | LV_6157-31_0_2_line_35 | NAYY 4x150 SE | 34 | 39 | 0.14028 | 0.208 | 0.08 | 261 | 0 | 0.27 | 1 | 1 | cs | TRUE
36 | LV_6157-31_0_2_line_36 | NAYY 4x150 SE | 35 | 43 | 0.009723 | 0.208 | 0.08 | 261 | 0 | 0.27 | 1 | 1 | cs | TRUE
37 | LV_6157-31_0_2_line_37 | NAYY 4x150 SE | 36 | 37 | 0.056407 | 0.208 | 0.08 | 261 | 0 | 0.27 | 1 | 1 | cs | TRUE
38 | LV_6157-31_0_2_line_38 | NAYY 4x150 SE | 37 | 38 | 0.0063477 | 0.208 | 0.08 | 261 | 0 | 0.27 | 1 | 1 | cs | TRUE
39 | LV_6157-31_0_2_line_39 | NAYY 4x150 SE | 38 | 46 | 0.00898 | 0.208 | 0.08 | 261 | 0 | 0.27 | 1 | 1 | cs | TRUE
40 | LV_6157-31_0_2_line_40 | NAYY 4x150 SE | 39 | 40 | 0.048237 | 0.208 | 0.08 | 261 | 0 | 0.27 | 1 | 1 | cs | TRUE
41 | LV_6157-31_0_2_line_41 | NAYY 4x150 SE | 41 | 42 | 0.0055615 | 0.208 | 0.08 | 261 | 0 | 0.27 | 1 | 1 | cs | TRUE
42 | LV_6157-31_0_2_line_42 | NAYY 4x150 SE | 41 | 43 | 0.01357 | 0.208 | 0.08 | 261 | 0 | 0.27 | 1 | 1 | cs | TRUE
43 | LV_6157-31_0_2_line_43 | NAYY 4x150 SE | 42 | 44 | 0.023823 | 0.208 | 0.08 | 261 | 0 | 0.27 | 1 | 1 | cs | TRUE
44 | LV_6157-31_0_2_line_44 | NAYY 4x150 SE | 44 | 45 | 0.040593 | 0.208 | 0.08 | 261 | 0 | 0.27 | 1 | 1 | cs | TRUE
45 | LV_6157-31_0_2_line_45 | NAYY 4x150 SE | 45 | 46 | 0.038927 | 0.208 | 0.08 | 261 | 0 | 0.27 | 1 | 1 | cs | TRUE

## trafo
| name | std_type | hv_bus | lv_bus | sn_mva | vn_hv_kv | vn_lv_kv | vk_percent | vkr_percent | pfe_kw | i0_percent | shift_degree | tap_side | tap_neutral | tap_min | tap_max | tap_step_percent | tap_step_degree | tap_pos | tap_phase_shifter | parallel | df | in_service
0 | LV_6157-31_0_2_trafo_16 | 0.25 MVA 20/0.4 kV | 47 | 21 | 0.25 | 20 | 0.4 | 6 | 1.44 | 0.8 | 0.32 | 150 | hv | 0 | -2 | 2 | 2.5 | 0 | 0 | FALSE | 1 | 1 | TRUE

## line_geodata
| x0 | y0 | x1 | y1 | x2 | y2 | x3 | y3 | x4 | y4 | x5 | y5 | x6 | y6 | x7 | y7 | x8 | y8 | x9 | y9 | x10 | y10 | x11 | y11 | x12 | y12
0 | 2557624.9166 | 1117872.486 | 2557633.4335 | 1117877.5422 | 2557645.5908 | 1117884.4161 | 2557657.6522 | 1117891.9243 | 2557671.3465 | 1117901.1776 | 2557672.9965 | 1117902.1418
1 | 2557617.4917 | 1117868.0714 | 2557622.0332 | 1117870.7742 | 2557624.9166 | 1117872.486
2 | 2557960.7105 | 1117729.9808 | 2557672.9965 | 1117902.1418
3 | 2557617.4917 | 1117868.0714 | 2557613.4539 | 1117865.6651 | 2557604.5742 | 1117858.4681 | 2557599.4878 | 1117852.9121 | 2557588.328 | 1117839.7281 | 2557573.494 | 1117822.0898 | 2557562.5992 | 1117807.0919 | 2557547.8775 | 1117785.6843 | 2557538.1034 | 1117770.9454 | 2557532.0279 | 1117764.1401 | 2557527.5029 | 1117758.3134 | 2557523.3992 | 1117752.0501 | 2557522.0389 | 1117749.5806
4 | 2557595.1171 | 1117807.486 | 2557596.295 | 1117815.8599 | 2557598.4646 | 1117824.7826 | 2557601.3247 | 1117833.1335 | 2557604.7397 | 1117841.3582 | 2557610.2761 | 1117851.6469 | 2557615.8125 | 1117860.835 | 2557618.7851 | 1117865.4165 | 2557617.4917 | 1117868.0714
5 | 2557617.4917 | 1117868.0714 | 2557312.3654 | 1118093.5599
6 | 2557960.4028 | 1117716.8206 | 2557961.444 | 1117723.3611 | 2557961.2194 | 1117727.6871 | 2557960.7105 | 1117729.9808
7 | 2557516.4144 | 1117734.479 | 2557519.7094 | 1117745.3726 | 2557522.0389 | 1117749.5806
8 | 2557266.6526 | 1118078.8284 | 2557269.7482 | 1118078.951 | 2557287.123 | 1118082.6078 | 2557308.972 | 1118091.4691 | 2557312.3654 | 1118093.5599
9 | 2557961.7271 | 1117614.3365 | 2557960.4028 | 1117716.8206
10 | 2557516.4144 | 1117734.479 | 2557512.5772 | 1117727.6914 | 2557507.2009 | 1117720.4588 | 2557498.0062 | 1117708.6871
11 | 2557266.6526 | 1118078.8284 | 2557261.2396 | 1118068.5725 | 2557256.2308 | 1118063.1051 | 2557249.8761 | 1118055.3953
12 | 2557706.5265 | 1117904.8776 | 2557715.2034 | 1117912.9099 | 2557717.8162 | 1117917.9276 | 2557722.7451 | 1117928.5652 | 2557726.76 | 1117936.5301 | 2557729.2539 | 1117938.8916 | 2557732.3162 | 1117938.659
13 | 2557732.3162 | 1117938.659 | 2557730.4166 | 1117931.891 | 2557728.2593 | 1117920.289 | 2557725.4701 | 1117912.1155 | 2557722.1628 | 1117904.9127 | 2557717.8895 | 1117896.416 | 2557707.5639 | 1117881.0915 | 2557701.3659 | 1117871.0741 | 2557697.861 | 1117863.2057 | 2557694.9939 | 1117854.9549 | 2557688.5038 | 1117839.6035 | 2557681.8958 | 1117826.154 | 2557673.2387 | 1117811.0624
14 | 2557662.5244 | 1117795.6496 | 2557663.0462 | 1117797.1378 | 2557665.0185 | 1117799.9476 | 2557673.2387 | 1117811.0624
15 | 2557865.7199 | 1117592.983 | 2557653.0232 | 1117750.6273
16 | 2557865.7199 | 1117592.983 | 2557868.9617 | 1117583.0553 | 2557875.0351 | 1117554.1647 | 2557874.9471 | 1117541.5589 | 2557874.8947 | 1117536.9054
17 | 2557654.8787 | 1117761.6212 | 2557653.0232 | 1117750.6273
18 | 2557924.8259 | 1117504.4812 | 2557874.8947 | 1117536.9054
19 | 2557654.8787 | 1117761.6212 | 2557655.3217 | 1117764.2528 | 2557657.1465 | 1117774.6453 | 2557658.6108 | 1117783.1617 | 2557661.4869 | 1117792.6909 | 2557662.5244 | 1117795.6496
20 | 2557654.8787 | 1117761.6212 | 2557652.1961 | 1117762.0735 | 2557649.6095 | 1117760.8132 | 2557648.1995 | 1117757.8549 | 2557647.3736 | 1117752.3357 | 2557645.2552 | 1117747.4035 | 2557640.8463 | 1117740.5198 | 2557633.745 | 1117730.4977 | 2557628.4118 | 1117719.4739 | 2557622.0928 | 1117707.6677 | 2557617.9661 | 1117699.2034 | 2557617.052 | 1117696.848
21 | 2557913.3825 | 1117365.5034 | 2557910.8662 | 1117361.9385 | 2557905.4874 | 1117356.5398 | 2557900.8499 | 1117352.6681
22 | 2557917.8433 | 1117371.8728 | 2557915.5433 | 1117368.5648 | 2557913.3825 | 1117365.5034
23 | 2557917.8433 | 1117371.8728 | 2557915.9888 | 1117373.7867 | 2557917.5759 | 1117380.0233 | 2557920.3028 | 1117388.1084 | 2557921.3433 | 1117392.7378
24 | 2557917.8433 | 1117371.8728 | 2557919.8002 | 1117374.6828 | 2557922.7197 | 1117380.5099 | 2557926.3627 | 1117387.1435 | 2557927.5229 | 1117390.8262 | 2557929.9031 | 1117393.4666 | 2557931.5564 | 1117394.7891 | 2557933.2625 | 1117394.8439
25 | 2557921.3433 | 1117392.7378 | 2557922.5331 | 1117398.0313 | 2557923.7355 | 1117408.8841 | 2557924.3054 | 1117416.4618 | 2557924.0861 | 1117418.7437
26 | 2557933.2625 | 1117394.8439 | 2557932.9765 | 1117393.6786 | 2557926.9118 | 1117368.4634 | 2557920.4428 | 1117347.2753 | 2557916.039 | 1117331.1422 | 2557913.3075 | 1117325.7251 | 2557908.0851 | 1117317.2793 | 2557905.6348 | 1117314.1017
27 | 2557923.3483 | 1117426.418 | 2557924.0861 | 1117418.7437
28 | 2557880.3421 | 1117259.2983 | 2557876.7246 | 1117260.7576 | 2557875.9345 | 1117262.5752 | 2557876.6295 | 1117268.151 | 2557879.8089 | 1117275.8105 | 2557883.8629 | 1117283.8197 | 2557888.8658 | 1117291.7556 | 2557893.8538 | 1117298.68 | 2557900.9739 | 1117308.0574 | 2557905.6348 | 1117314.1017
29 | 2557880.3421 | 1117259.2983 | 2557883.9388 | 1117269.245 | 2557886.6123 | 1117275.1961 | 2557889.4766 | 1117279.7341 | 2557897.8778 | 1117289.0915 | 2557907.7582 | 1117299.1723
30 | 2557907.7582 | 1117299.1723 | 2557909.2231 | 1117292.2919 | 2557908.2676 | 1117289.1969 | 2557904.071 | 1117280.6662 | 2557900.7054 | 1117272.8523 | 2557900.456 | 1117266.9732 | 2557902.0501 | 1117258.7023 | 2557904.5909 | 1117251.1585 | 2557907.1283 | 1117244.2262 | 2557908.5577 | 1117241.1146 | 2557923.2754 | 1117244.2137 | 2557928.0598 | 1117247.382 | 2557931.5149 | 1117252.5162
31 | 2557907.7582 | 1117299.1723 | 2557909.8959 | 1117301.3474 | 2557918.8446 | 1117309.5226 | 2557925.049 | 1117317.1055
32 | 2557925.049 | 1117317.1055 | 2557931.7088 | 1117326.9087 | 2557937.1423 | 1117336.9433
33 | 2557961.7271 | 1117614.3365 | 2557947.7587 | 1117605.6514 | 2557947.6839 | 1117594.9131 | 2557950.876 | 1117577.8265 | 2557951.3477 | 1117576.4975
34 | 2557951.3477 | 1117576.4975 | 2557952.4581 | 1117573.3688 | 2557952.9297 | 1117570.1527 | 2557953.0153 | 1117564.716 | 2557951.4905 | 1117559.6573 | 2557947.7716 | 1117549.6001
35 | 2557989.3032 | 1117466.6799 | 2557986.552 | 1117462.8415 | 2557983.3432 | 1117456.4716 | 2557979.5708 | 1117445.6367 | 2557974.0673 | 1117425.6091 | 2557969.9319 | 1117411.4306 | 2557963.9169 | 1117395.5532 | 2557950.7154 | 1117366.2744 | 2557937.1899 | 1117337.0313 | 2557937.1423 | 1117336.9433
36 | 2557944.2808 | 1117540.5259 | 2557946.5662 | 1117546.3403 | 2557947.7716 | 1117549.6001
37 | 2557923.3483 | 1117426.418 | 2557879.2833 | 1117461.6315
38 | 2557876.97 | 1117467.5067 | 2557879.0227 | 1117463.0345 | 2557879.2833 | 1117461.6315
39 | 2557876.97 | 1117467.5067 | 2557875.4798 | 1117470.741 | 2557873.3999 | 1117475.7469
40 | 2557989.3032 | 1117466.6799 | 2557986.8593 | 1117469.2871 | 2557986.163 | 1117470.1591 | 2557987.6912 | 1117474.6063 | 2557997.1718 | 1117489.4035 | 2558007.3219 | 1117508.0973
41 | 2557939.3166 | 1117527.8966 | 2557938.866 | 1117526.7505 | 2557937.1814 | 1117522.7616
42 | 2557939.3166 | 1117527.8966 | 2557944.2808 | 1117540.5259
43 | 2557924.8259 | 1117504.4812 | 2557927.672 | 1117504.2057 | 2557929.9215 | 1117506.9137 | 2557933.1923 | 1117513.3164 | 2557937.1814 | 1117522.7616
44 | 2557924.8259 | 1117504.4812 | 2557884.9688 | 1117512.1739
45 | 2557873.3999 | 1117475.7469 | 2557875.6711 | 1117477.1429 | 2557878.1112 | 1117488.3761 | 2557880.908 | 1117498.7397 | 2557884.9688 | 1117512.1739

## bus_geodata
| x | y | coords
0 | 2557624.9166 | 1117872.486
1 | 2557672.9965 | 1117902.1418
2 | 2557617.4917 | 1117868.0714
3 | 2557960.7105 | 1117729.9808
4 | 2557522.0389 | 1117749.5806
5 | 2557595.1171 | 1117807.486
6 | 2557312.3653 | 1118093.5599
7 | 2557960.4028 | 1117716.8206
8 | 2557516.4144 | 1117734.479
9 | 2557266.6526 | 1118078.8284
10 | 2557249.8761 | 1118055.3953
11 | 2557732.3162 | 1117938.659
12 | 2557706.5265 | 1117904.8776
13 | 2557673.2387 | 1117811.0624
14 | 2557498.0062 | 1117708.6871
15 | 2557865.7199 | 1117592.983
16 | 2557653.0232 | 1117750.6273
17 | 2557874.8947 | 1117536.9054
18 | 2557662.5244 | 1117795.6496
19 | 2557617.052 | 1117696.848
20 | 2557654.8787 | 1117761.6212
21 | 2557900.8499 | 1117352.6681
22 | 2557913.3825 | 1117365.5034
23 | 2557917.8433 | 1117371.8728
24 | 2557921.3433 | 1117392.7378
25 | 2557933.2625 | 1117394.8439
26 | 2557924.0861 | 1117418.7437
27 | 2557905.6348 | 1117314.1017
28 | 2557880.3421 | 1117259.2983
29 | 2557907.7582 | 1117299.1723
30 | 2557931.5149 | 1117252.5162
31 | 2557925.049 | 1117317.1055
32 | 2557961.7271 | 1117614.3365
33 | 2557951.3477 | 1117576.4975
34 | 2557937.1423 | 1117336.9433
35 | 2557947.7716 | 1117549.6001
36 | 2557923.3483 | 1117426.418
37 | 2557879.2833 | 1117461.6315
38 | 2557876.97 | 1117467.5067
39 | 2557989.3032 | 1117466.6799
40 | 2558007.3219 | 1117508.0973
41 | 2557939.3166 | 1117527.8966
42 | 2557937.1814 | 1117522.7616
43 | 2557944.2808 | 1117540.5259
44 | 2557924.8259 | 1117504.4812
45 | 2557884.9688 | 1117512.1739
46 | 2557873.3999 | 1117475.7469
47 | 2557917.8433 | 1117371.8728

## line_std_types
| c_nf_per_km | r_ohm_per_km | x_ohm_per_km | max_i_ka | type | q_mm2 | alpha | voltage_rating
NAYY 4x50 SE | 210 | 0.642 | 0.083 | 0.142 | cs | 50 | 0.00403 | LV
NAYY 4x120 SE | 264 | 0.225 | 0.08 | 0.242 | cs | 120 | 0.00403 | LV
NAYY 4x150 SE | 261 | 0.208 | 0.08 | 0.27 | cs | 150 | 0.00403 | LV
NA2XS2Y 1x95 RM/25 12/20 kV | 216 | 0.313 | 0.132 | 0.252 | cs | 95 | 0.00403 | MV
NA2XS2Y 1x185 RM/25 12/20 kV | 273 | 0.161 | 0.117 | 0.362 | cs | 185 | 0.00403 | MV
NA2XS2Y 1x240 RM/25 12/20 kV | 304 | 0.122 | 0.112 | 0.421 | cs | 240 | 0.00403 | MV
NA2XS2Y 1x95 RM/25 6/10 kV | 315 | 0.313 | 0.123 | 0.249 | cs | 95 | 0.00403 | MV
NA2XS2Y 1x185 RM/25 6/10 kV | 406 | 0.161 | 0.11 | 0.358 | cs | 185 | 0.00403 | MV
NA2XS2Y 1x240 RM/25 6/10 kV | 456 | 0.122 | 0.105 | 0.416 | cs | 240 | 0.00403 | MV
NA2XS2Y 1x150 RM/25 12/20 kV | 250 | 0.206 | 0.116 | 0.319 | cs | 150 | 0.00403 | MV
NA2XS2Y 1x120 RM/25 12/20 kV | 230 | 0.253 | 0.119 | 0.283 | cs | 120 | 0.00403 | MV
NA2XS2Y 1x70 RM/25 12/20 kV | 190 | 0.443 | 0.132 | 0.22 | cs | 70 | 0.00403 | MV
NA2XS2Y 1x150 RM/25 6/10 kV | 360 | 0.206 | 0.11 | 0.315 | cs | 150 | 0.00403 | MV
NA2XS2Y 1x120 RM/25 6/10 kV | 340 | 0.253 | 0.113 | 0.28 | cs | 120 | 0.00403 | MV
NA2XS2Y 1x70 RM/25 6/10 kV | 280 | 0.443 | 0.123 | 0.217 | cs | 70 | 0.00403 | MV
N2XS(FL)2Y 1x120 RM/35 64/110 kV | 112 | 0.153 | 0.166 | 0.366 | cs | 120 | 0.00393 | HV
N2XS(FL)2Y 1x185 RM/35 64/110 kV | 125 | 0.099 | 0.156 | 0.457 | cs | 185 | 0.00393 | HV
N2XS(FL)2Y 1x240 RM/35 64/110 kV | 135 | 0.075 | 0.149 | 0.526 | cs | 240 | 0.00393 | HV
N2XS(FL)2Y 1x300 RM/35 64/110 kV | 144 | 0.06 | 0.144 | 0.588 | cs | 300 | 0.00393 | HV
15-AL1/3-ST1A 0.4 | 11 | 1.8769 | 0.35 | 0.105 | ol | 16 | 0.00403 | LV
24-AL1/4-ST1A 0.4 | 11.25 | 1.2012 | 0.335 | 0.14 | ol | 24 | 0.00403 | LV
48-AL1/8-ST1A 0.4 | 12.2 | 0.5939 | 0.3 | 0.21 | ol | 48 | 0.00403 | LV
94-AL1/15-ST1A 0.4 | 13.2 | 0.306 | 0.29 | 0.35 | ol | 94 | 0.00403 | LV
34-AL1/6-ST1A 10.0 | 9.7 | 0.8342 | 0.36 | 0.17 | ol | 34 | 0.00403 | MV
48-AL1/8-ST1A 10.0 | 10.1 | 0.5939 | 0.35 | 0.21 | ol | 48 | 0.00403 | MV
70-AL1/11-ST1A 10.0 | 10.4 | 0.4132 | 0.339 | 0.29 | ol | 70 | 0.00403 | MV
94-AL1/15-ST1A 10.0 | 10.75 | 0.306 | 0.33 | 0.35 | ol | 94 | 0.00403 | MV
122-AL1/20-ST1A 10.0 | 11.1 | 0.2376 | 0.323 | 0.41 | ol | 122 | 0.00403 | MV
149-AL1/24-ST1A 10.0 | 11.25 | 0.194 | 0.315 | 0.47 | ol | 149 | 0.00403 | MV
34-AL1/6-ST1A 20.0 | 9.15 | 0.8342 | 0.382 | 0.17 | ol | 34 | 0.00403 | MV
48-AL1/8-ST1A 20.0 | 9.5 | 0.5939 | 0.372 | 0.21 | ol | 48 | 0.00403 | MV
70-AL1/11-ST1A 20.0 | 9.7 | 0.4132 | 0.36 | 0.29 | ol | 70 | 0.00403 | MV
94-AL1/15-ST1A 20.0 | 10 | 0.306 | 0.35 | 0.35 | ol | 94 | 0.00403 | MV
122-AL1/20-ST1A 20.0 | 10.3 | 0.2376 | 0.344 | 0.41 | ol | 122 | 0.00403 | MV
149-AL1/24-ST1A 20.0 | 10.5 | 0.194 | 0.337 | 0.47 | ol | 149 | 0.00403 | MV
184-AL1/30-ST1A 20.0 | 10.75 | 0.1571 | 0.33 | 0.535 | ol | 184 | 0.00403 | MV
243-AL1/39-ST1A 20.0 | 11 | 0.1188 | 0.32 | 0.645 | ol | 243 | 0.00403 | MV
48-AL1/8-ST1A 110.0 | 8 | 0.5939 | 0.46 | 0.21 | ol | 48 | 0.00403 | HV
70-AL1/11-ST1A 110.0 | 8.4 | 0.4132 | 0.45 | 0.29 | ol | 70 | 0.00403 | HV
94-AL1/15-ST1A 110.0 | 8.65 | 0.306 | 0.44 | 0.35 | ol | 94 | 0.00403 | HV
122-AL1/20-ST1A 110.0 | 8.5 | 0.2376 | 0.43 | 0.41 | ol | 122 | 0.00403 | HV
149-AL1/24-ST1A 110.0 | 8.75 | 0.194 | 0.41 | 0.47 | ol | 149 | 0.00403 | HV
184-AL1/30-ST1A 110.0 | 8.8 | 0.1571 | 0.4 | 0.535 | ol | 184 | 0.00403 | HV
243-AL1/39-ST1A 110.0 | 9 | 0.1188 | 0.39 | 0.645 | ol | 243 | 0.00403 | HV
305-AL1/39-ST1A 110.0 | 9.2 | 0.0949 | 0.38 | 0.74 | ol | 305 | 0.00403 | HV
490-AL1/64-ST1A 110.0 | 9.75 | 0.059 | 0.37 | 0.96 | ol | 490 | 0.00403 | HV
679-AL1/86-ST1A 110.0 | 9.95 | 0.042 | 0.36 | 1.15 | ol | 679 | 0.00403 | HV
490-AL1/64-ST1A 220.0 | 10 | 0.059 | 0.285 | 0.96 | ol | 490 | 0.00403 | HV
679-AL1/86-ST1A 220.0 | 11.7 | 0.042 | 0.275 | 1.15 | ol | 679 | 0.00403 | HV
490-AL1/64-ST1A 380.0 | 11 | 0.059 | 0.253 | 0.96 | ol | 490 | 0.00403 | HV
679-AL1/86-ST1A 380.0 | 14.6 | 0.042 | 0.25 | 1.15 | ol | 679 | 0.00403 | HV

## trafo_std_types
| i0_percent | pfe_kw | vkr_percent | sn_mva | vn_lv_kv | vn_hv_kv | vk_percent | shift_degree | vector_group | tap_side | tap_neutral | tap_min | tap_max | tap_step_degree | tap_step_percent | tap_phase_shifter
160 MVA 380/110 kV | 0.06 | 60 | 0.25 | 160 | 110 | 380 | 12.2 | 0 | Yy0 | hv | 0 | -9 | 9 | 0 | 1.5 | FALSE
100 MVA 220/110 kV | 0.06 | 55 | 0.26 | 100 | 110 | 220 | 12 | 0 | Yy0 | hv | 0 | -9 | 9 | 0 | 1.5 | FALSE
63 MVA 110/20 kV | 0.04 | 22 | 0.32 | 63 | 20 | 110 | 18 | 150 | YNd5 | hv | 0 | -9 | 9 | 0 | 1.5 | FALSE
40 MVA 110/20 kV | 0.05 | 18 | 0.34 | 40 | 20 | 110 | 16.2 | 150 | YNd5 | hv | 0 | -9 | 9 | 0 | 1.5 | FALSE
25 MVA 110/20 kV | 0.07 | 14 | 0.41 | 25 | 20 | 110 | 12 | 150 | YNd5 | hv | 0 | -9 | 9 | 0 | 1.5 | FALSE
63 MVA 110/10 kV | 0.04 | 22 | 0.32 | 63 | 10 | 110 | 18 | 150 | YNd5 | hv | 0 | -9 | 9 | 0 | 1.5 | FALSE
40 MVA 110/10 kV | 0.05 | 18 | 0.34 | 40 | 10 | 110 | 16.2 | 150 | YNd5 | hv | 0 | -9 | 9 | 0 | 1.5 | FALSE
25 MVA 110/10 kV | 0.07 | 14 | 0.41 | 25 | 10 | 110 | 12 | 150 | YNd5 | hv | 0 | -9 | 9 | 0 | 1.5 | FALSE
0.25 MVA 20/0.4 kV | 0.32 | 0.8 | 1.44 | 0.25 | 0.4 | 20 | 6 | 150 | Yzn5 | hv | 0 | -2 | 2 | 0 | 2.5 | FALSE
0.4 MVA 20/0.4 kV | 0.3375 | 1.35 | 1.425 | 0.4 | 0.4 | 20 | 6 | 150 | Dyn5 | hv | 0 | -2 | 2 | 0 | 2.5 | FALSE
0.63 MVA 20/0.4 kV | 0.2619 | 1.65 | 1.206 | 0.63 | 0.4 | 20 | 6 | 150 | Dyn5 | hv | 0 | -2 | 2 | 0 | 2.5 | FALSE
0.25 MVA 10/0.4 kV | 0.24 | 0.6 | 1.2 | 0.25 | 0.4 | 10 | 4 | 150 | Dyn5 | hv | 0 | -2 | 2 | 0 | 2.5 | FALSE
0.4 MVA 10/0.4 kV | 0.2375 | 0.95 | 1.325 | 0.4 | 0.4 | 10 | 4 | 150 | Dyn5 | hv | 0 | -2 | 2 | 0 | 2.5 | FALSE
0.63 MVA 10/0.4 kV | 0.1873 | 1.18 | 1.0794 | 0.63 | 0.4 | 10 | 4 | 150 | Dyn5 | hv | 0 | -2 | 2 | 0 | 2.5 | FALSE

## trafo3w_std_types
| sn_hv_mva | sn_mv_mva | sn_lv_mva | vn_hv_kv | vn_mv_kv | vn_lv_kv | vk_hv_percent | vk_mv_percent | vk_lv_percent | vkr_hv_percent | vkr_mv_percent | vkr_lv_percent | pfe_kw | i0_percent | shift_mv_degree | shift_lv_degree | vector_group | tap_side | tap_neutral | tap_min | tap_max | tap_step_percent
63/25/38 MVA 110/20/10 kV | 63 | 25 | 38 | 110 | 20 | 10 | 10.4 | 10.4 | 10.4 | 0.28 | 0.32 | 0.35 | 35 | 0.89 | 0 | 0 | YN0yn0yn0 | hv | 0 | -10 | 10 | 1.2
63/25/38 MVA 110/10/10 kV | 63 | 25 | 38 | 110 | 10 | 10 | 10.4 | 10.4 | 10.4 | 0.28 | 0.32 | 0.35 | 35 | 0.89 | 0 | 0 | YN0yn0yn0 | hv | 0 | -10 | 10 | 1.2

## fuse_std_types
| fuse_type | i_rated_a | t_avg | t_min | t_total | x_avg | x_min | x_total
HV 100A | HV 100A | 100 | 0 | [10.0, 3.64, 0.854, 0.281, 0.1, 0.0531, 0.022, 0.01] | [10.0, 4.267, 1.21, 0.403, 0.1, 0.058, 0.022, 0.01] | 0 | [300.0, 350.0, 450.0, 550.0, 700.0, 850.0, 1200.0, 1752.0] | [600.0, 700.0, 900.0, 1150.0, 1665.0, 2000.0, 3000.0, 4313.0]
HV 10A | HV 10A | 10 | 0 | [10.0, 1675.0, 0.344, 0.156, 0.1, 0.0417, 0.0171, 0.01] | [10.0, 1.3, 0.3, 0.155, 0.1, 0.0555, 0.023, 0.01] | 0 | [30.0, 32.0, 35.0, 37.0, 39.0, 50.0, 70.0, 88.0] | [60.0, 70.0, 80.0, 87.0, 94.0, 110.0, 150.0, 216.0]
HV 125A | HV 125A | 125 | 0 | [10.0, 1.82, 0.344, 0.1, 0.0467, 0.0269, 0.01] | [10.0, 2.478, 0.426, 0.1, 0.0427, 0.0211, 0.01] | 0 | [375.0, 500.0, 700.0, 925.0, 1200.0, 1500.0, 2341.0] | [750.0, 1000.0, 1500.0, 2200.0, 3000.0, 4000.0, 5765.0]
HV 160A | HV 160A | 160 | 0 | [10.0, 4.15, 1.03, 0.198, 0.1, 0.051, 0.0172, 0.01] | [10.0, 2.3, 0.734, 0.274, 0.1, 0.046, 0.0177, 0.01] | 0 | [480.0, 550.0, 700.0, 1000.0, 1260.0, 1600.0, 2500.0, 3227.0] | [960.0, 1300.0, 1700.0, 2200.0, 2996.0, 4000.0, 6000.0, 7946.0]
HV 16A | HV 16A | 16 | 0 | [10.0, 0.352, 0.164, 0.1, 0.0649, 0.0342, 0.01] | [10.0, 2.34, 0.722, 0.181, 0.1, 0.055, 0.0296, 0.01] | 0 | [48.0, 60.0, 65.0, 71.0, 80.0, 100.0, 162.0] | [96.0, 110.0, 125.0, 150.0, 168.0, 200.0, 250.0, 398.0]
HV 200A | HV 200A | 200 | 0 | [10.0, 4.267, 1.21, 0.403, 0.1, 0.058, 0.022, 0.01] | [10.0, 3.73, 1.654, 0.328, 0.1, 0.0531, 0.019, 0.01] | 0 | [600.0, 700.0, 900.0, 1150.0, 1665.0, 2000.0, 3000.0, 4313.0] | [1200.0, 1500.0, 1800.0, 2700.0, 3960.0, 5000.0, 7500.0, 10620.0]
HV 20A | HV 20A | 20 | 0 | [10.0, 1.3, 0.3, 0.155, 0.1, 0.0555, 0.023, 0.01] | [10.0, 1.3, 0.161, 0.1, 0.0611, 0.0399, 0.0141, 0.01] | 0 | [60.0, 70.0, 80.0, 87.0, 94.0, 110.0, 150.0, 216.0] | [120.0, 150.0, 200.0, 223.0, 260.0, 300.0, 450.0, 532.0]
HV 25A | HV 25A | 25 | 0 | [10.0, 2.512, 0.833, 0.299, 0.1, 0.0372, 0.0223, 0.01] | [10.0, 3.125, 0.597, 0.198, 0.1, 0.0378, 0.022, 0.01] | 0 | [75.0, 82.0, 90.0, 100.0, 124.0, 170.0, 200.0, 289.0] | [150.0, 170.0, 210.0, 250.0, 294.0, 400.0, 500.0, 711.0]
HV 31.5A | HV 31.5A | 31.5 | 0 | [10.0, 2.34, 0.722, 0.181, 0.1, 0.055, 0.0296, 0.01] | [10.0, 2.84, 0.368, 0.164, 0.1, 0.0621, 0.0378, 0.0195, 0.01] | 0 | [95.0, 110.0, 125.0, 150.0, 165.0, 200.0, 250.0, 390.0] | [189.0, 220.0, 300.0, 350.0, 393.0, 450.0, 530.0, 700.0, 960.0]
HV 40A | HV 40A | 40 | 0 | [10.0, 1.3, 0.161, 0.1, 0.0611, 0.0399, 0.0141, 0.01] | [10.0, 2.05, 0.369, 0.198, 0.1, 0.051, 0.0298, 0.01] | 0 | [120.0, 150.0, 200.0, 223.0, 260.0, 300.0, 450.0, 532.0] | [240.0, 300.0, 400.0, 450.0, 530.0, 650.0, 800.0, 1311.0]
HV 50A | HV 50A | 50 | 0 | [10.0, 3.215, 0.597, 0.198, 0.1, 0.0378, 0.022, 0.01] | [10.0, 3.64, 0.854, 0.281, 0.1, 0.0531, 0.022, 0.01] | 0 | [150.0, 170.0, 210.0, 250.0, 294.0, 400.0, 500.0, 711.0] | [300.0, 350.0, 450.0, 550.0, 700.0, 850.0, 1200.0, 1752.0]
HV 6.3A | HV 6.3A | 6.3 | 0 | [10.0, 1.39, 0.344, 0.168, 0.1, 0.056, 0.0263, 0.01] | [10.0, 1.711, 0.516, 0.198, 0.1, 0.0634, 0.0303, 0.01] | 0 | [19.0, 19.5, 20.4, 20.8, 22.0, 25.0, 32.0, 48.0] | [38.0, 40.0, 43.0, 48.0, 53.0, 60.0, 75.0, 118.0]
HV 63A | HV 63A | 63 | 0 | [10.0, 2.84, 0.368, 0.164, 0.1, 0.0621, 0.0378, 0.0195, 0.01] | [10.0, 1.82, 0.344, 0.1, 0.0467, 0.0269, 0.01] | 0 | [189.0, 220.0, 300.0, 350.0, 393.0, 450.0, 530.0, 700.0, 961.0] | [378.0, 500.0, 700.0, 934.0, 1200.0, 1500.0, 2366.0]
HV 80A | HV 80A | 80 | 0 | [10.0, 2.05, 0.369, 0.198, 0.1, 0.051, 0.0298, 0.01] | [10.0, 4.15, 1.03, 0.198, 0.1, 0.051, 0.0172, 0.01] | 0 | [240.0, 300.0, 400.0, 450.0, 530.0, 650.0, 800.0, 1311.0] | [480.0, 550.0, 700.0, 1000.0, 1260.0, 1600.0, 2500.0, 3227.0]
Siemens NH-1-100 | Siemens NH-1-100 | 100 | [5400.0, 2000.0, 400.0, 20.0, 1.0, 0.2, 0.012, 0.004] | 0 | 0 | [150.0, 190.0, 250.0, 430.0, 900.0, 1250.0, 2700.0, 3600.0] | 0 | 0
Siemens NH-1-125 | Siemens NH-1-125 | 125 | [4800.0, 120.0, 7.0, 0.1, 0.004] | 0 | 0 | [180.0, 400.0, 740.0, 2000.0, 4250.0] | 0 | 0
Siemens NH-1-16 | Siemens NH-1-16 | 16 | [4000.0, 400.0, 2.0, 0.1, 0.04, 0.01] | 0 | 0 | [26.0, 35.0, 75.0, 150.0, 200.0, 300.0] | 0 | 0
Siemens NH-1-160 | Siemens NH-1-160 | 160 | [4800.0, 120.0, 7.0, 0.1, 0.004] | 0 | 0 | [210.0, 500.0, 900.0, 2300.0, 5000.0] | 0 | 0
Siemens NH-1-25 | Siemens NH-1-25 | 25 | [4000.0, 1000.0, 10.0, 0.2, 0.02, 0.01] | 0 | 0 | [40.0, 50.0, 100.0, 210.0, 400.0, 500.0] | 0 | 0
Siemens NH-1-50 | Siemens NH-1-50 | 50 | [4000.0, 40.0, 4.0, 1.0, 0.02, 0.01] | 0 | 0 | [86.0, 200.0, 300.0, 400.0, 1000.0, 1280.0] | 0 | 0
Siemens NH-1-63 | Siemens NH-1-63 | 63 | [4000.0, 100.0, 10.0, 2.0, 0.04, 0.01] | 0 | 0 | [100.0, 200.0, 300.0, 400.0, 1000.0, 1500.0] | 0 | 0
Siemens NH-1-80 | Siemens NH-1-80 | 80 | [4800.0, 120.0, 7.0, 0.1, 0.01] | 0 | 0 | [150.58, 250.0, 450.0, 1150.0, 2470.0] | 0 | 0
Siemens NH-2-1000 | Siemens NH-2-1000 | 1000 | [4800.0, 120.0, 7.0, 0.1, 0.004] | 0 | 0 | [1900.0, 3500.0, 8400.0, 24000.0, 52000.0] | 0 | 0
Siemens NH-2-200 | Siemens NH-2-200 | 200 | [4800.0, 120.0, 7.0, 0.1, 0.004] | 0 | 0 | [280.0, 650.0, 1200.0, 3000.0, 7000.0] | 0 | 0
Siemens NH-2-224 | Siemens NH-2-224 | 224 | [4800.0, 120.0, 7.0, 0.2, 0.04, 0.004] | 0 | 0 | [400.0, 750.0, 1453.0, 3025.0, 4315.0, 7600.0] | 0 | 0
Siemens NH-2-250 | Siemens NH-2-250 | 250 | [4800.0, 120.0, 7.0, 0.1, 0.004] | 0 | 0 | [450.0, 800.0, 1650.0, 4000.0, 8500.0] | 0 | 0
Siemens NH-2-315 | Siemens NH-2-315 | 315 | [4800.0, 120.0, 7.0, 0.1, 0.004] | 0 | 0 | [550.0, 920.0, 1900.0, 5000.0, 11000.0] | 0 | 0
Siemens NH-2-355 | Siemens NH-2-355 | 355 | [4800.0, 120.0, 6.0, 0.1, 0.004] | 0 | 0 | [650.0, 1116.27, 2350.0, 5840.0, 12790.0] | 0 | 0
Siemens NH-2-400 | Siemens NH-2-400 | 400 | [4800.0, 120.0, 7.0, 0.1, 0.004] | 0 | 0 | [720.0, 1350.0, 2800.0, 6500.0, 15000.0] | 0 | 0
Siemens NH-2-425 | Siemens NH-2-425 | 425 | [4800.0, 120.0, 7.0, 0.1, 0.004] | 0 | 0 | [850.0, 1500.0, 3050.0, 7500.0, 16500.0] | 0 | 0
Siemens NH-2-630 | Siemens NH-2-630 | 630 | [4800.0, 120.0, 7.0, 0.1, 0.004] | 0 | 0 | [1200.0, 2000.0, 4800.0, 12000.0, 26000.0] | 0 | 0

## dtypes
| element | column | dtype
0 | bus | name | object
1 | bus | vn_kv | float64
2 | bus | type | object
3 | bus | zone | object
4 | bus | in_service | bool
5 | load | name | object
6 | load | bus | uint32
7 | load | p_mw | float64
8 | load | q_mvar | float64
9 | load | const_z_percent | float64
10 | load | const_i_percent | float64
11 | load | sn_mva | float64
12 | load | scaling | float64
13 | load | in_service | bool
14 | load | type | object
15 | ext_grid | name | object
16 | ext_grid | bus | uint32
17 | ext_grid | vm_pu | float64
18 | ext_grid | va_degree | float64
19 | ext_grid | slack_weight | float64
20 | ext_grid | in_service | bool
21 | line | name | object
22 | line | std_type | object
23 | line | from_bus | uint32
24 | line | to_bus | uint32
25 | line | length_km | float64
26 | line | r_ohm_per_km | float64
27 | line | x_ohm_per_km | float64
28 | line | c_nf_per_km | float64
29 | line | g_us_per_km | float64
30 | line | max_i_ka | float64
31 | line | df | float64
32 | line | parallel | uint32
33 | line | type | object
34 | line | in_service | bool
35 | trafo | name | object
36 | trafo | std_type | object
37 | trafo | hv_bus | uint32
38 | trafo | lv_bus | uint32
39 | trafo | sn_mva | float64
40 | trafo | vn_hv_kv | float64
41 | trafo | vn_lv_kv | float64
42 | trafo | vk_percent | float64
43 | trafo | vkr_percent | float64
44 | trafo | pfe_kw | float64
45 | trafo | i0_percent | float64
46 | trafo | shift_degree | float64
47 | trafo | tap_side | object
48 | trafo | tap_neutral | int32
49 | trafo | tap_min | int32
50 | trafo | tap_max | int32
51 | trafo | tap_step_percent | float64
52 | trafo | tap_step_degree | float64
53 | trafo | tap_pos | int32
54 | trafo | tap_phase_shifter | bool
55 | trafo | parallel | uint32
56 | trafo | df | float64
57 | trafo | in_service | bool
58 | line_geodata | coords | object
59 | bus_geodata | x | float64
60 | bus_geodata | y | float64
61 | bus_geodata | coords | object

## parameters
| version | format_version | converged | OPF_converged | name | f_hz | sn_mva
0 | 2.14.6 | 2.14.0 | FALSE | FALSE |  | 50 | 1