## bus
| name | vn_kv | type | zone | in_service
0 | bus_LV_6157-32_0_4_node_0 | 0.4 | n |  | TRUE
1 | bus_LV_6157-32_0_4_node_1 | 0.4 | n |  | TRUE
2 | bus_LV_6157-32_0_4_node_2 | 0.4 | n |  | TRUE
3 | bus_LV_6157-32_0_4_node_19 | 0.4 | n |  | TRUE
4 | bus_LV_6157-32_0_4_node_3 | 0.4 | n |  | TRUE
5 | bus_LV_6157-32_0_4_node_4 | 0.4 | n |  | TRUE
6 | bus_LV_6157-32_0_4_node_5 | 0.4 | n |  | TRUE
7 | bus_LV_6157-32_0_4_node_37 | 0.4 | n |  | TRUE
8 | bus_LV_6157-32_0_4_node_15 | 0.4 | n |  | TRUE
9 | bus_LV_6157-32_0_4_node_18 | 0.4 | n |  | TRUE
10 | bus_LV_6157-32_0_4_node_13 | 0.4 | n |  | TRUE
11 | bus_LV_6157-32_0_4_node_61 | 0.4 | n |  | TRUE
12 | bus_LV_6157-32_0_4_node_12 | 0.4 | n |  | TRUE
13 | bus_LV_6157-32_0_4_node_14 | 0.4 | n |  | TRUE
14 | bus_LV_6157-32_0_4_node_9 | 0.4 | n |  | TRUE
15 | bus_LV_6157-32_0_4_node_10 | 0.4 | n |  | TRUE
16 | bus_LV_6157-32_0_4_node_6 | 0.4 | n |  | TRUE
17 | bus_LV_6157-32_0_4_node_7 | 0.4 | n |  | TRUE
18 | bus_LV_6157-32_0_4_node_8 | 0.4 | n |  | TRUE
19 | bus_LV_6157-32_0_4_node_11 | 0.4 | n |  | TRUE
20 | bus_LV_6157-32_0_4_node_60 | 0.4 | n |  | TRUE
21 | bus_LV_6157-32_0_4_node_16 | 0.4 | n |  | TRUE
22 | bus_LV_6157-32_0_4_node_17 | 0.4 | n |  | TRUE
23 | bus_LV_6157-32_0_4_node_21 | 0.4 | n |  | TRUE
24 | bus_LV_6157-32_0_4_node_36 | 0.4 | n |  | TRUE
25 | bus_LV_6157-32_0_4_node_20 | 0.4 | n |  | TRUE
26 | bus_LV_6157-32_0_4_node_22 | 0.4 | n |  | TRUE
27 | bus_LV_6157-32_0_4_node_23 | 0.4 | n |  | TRUE
28 | bus_LV_6157-32_0_4_node_63 | 0.4 | n |  | TRUE
29 | bus_LV_6157-32_0_4_node_39 | 0.4 | n |  | TRUE
30 | bus_LV_6157-32_0_4_node_48 | 0.4 | n |  | TRUE
31 | bus_LV_6157-32_0_4_node_41 | 0.4 | n |  | TRUE
32 | bus_LV_6157-32_0_4_node_35 | 0.4 | n |  | TRUE
33 | bus_LV_6157-32_0_4_node_34 | 0.4 | n |  | TRUE
34 | bus_LV_6157-32_0_4_node_25 | 0.4 | n |  | TRUE
35 | bus_LV_6157-32_0_4_node_26 | 0.4 | n |  | TRUE
36 | bus_LV_6157-32_0_4_node_27 | 0.4 | n |  | TRUE
37 | bus_LV_6157-32_0_4_node_28 | 0.4 | n |  | TRUE
38 | bus_LV_6157-32_0_4_node_29 | 0.4 | n |  | TRUE
39 | bus_LV_6157-32_0_4_node_30 | 0.4 | n |  | TRUE
40 | bus_LV_6157-32_0_4_node_62 | 0.4 | n |  | TRUE
41 | bus_LV_6157-32_0_4_node_31 | 0.4 | n |  | TRUE
42 | bus_LV_6157-32_0_4_node_32 | 0.4 | n |  | TRUE
43 | bus_LV_6157-32_0_4_node_33 | 0.4 | n |  | TRUE
44 | bus_LV_6157-32_0_4_node_56 | 0.4 | n |  | TRUE
45 | bus_LV_6157-32_0_4_node_57 | 0.4 | n |  | TRUE
46 | bus_LV_6157-32_0_4_node_38 | 0.4 | n |  | TRUE
47 | bus_LV_6157-32_0_4_node_40 | 0.4 | n |  | TRUE
48 | bus_LV_6157-32_0_4_node_49 | 0.4 | n |  | TRUE
49 | bus_LV_6157-32_0_4_node_52 | 0.4 | n |  | TRUE
50 | bus_LV_6157-32_0_4_node_50 | 0.4 | n |  | TRUE
51 | bus_LV_6157-32_0_4_node_42 | 0.4 | n |  | TRUE
52 | bus_LV_6157-32_0_4_node_43 | 0.4 | n |  | TRUE
53 | bus_LV_6157-32_0_4_node_44 | 0.4 | n |  | TRUE
54 | bus_LV_6157-32_0_4_node_45 | 0.4 | n |  | TRUE
55 | bus_LV_6157-32_0_4_node_46 | 0.4 | n |  | TRUE
56 | bus_LV_6157-32_0_4_node_54 | 0.4 | n |  | TRUE
57 | bus_LV_6157-32_0_4_node_55 | 0.4 | n |  | TRUE
58 | bus_LV_6157-32_0_4_node_53 | 0.4 | n |  | TRUE
59 | bus_LV_6157-32_0_4_node_59 | 0.4 | n |  | TRUE
60 | bus_LV_6157-32_0_4_node_64 | 0.4 | n |  | TRUE
61 | bus_LV_6157-32_0_4_node_58 | 0.4 | n |  | TRUE
62 | bus_LV_6157-32_0_4_node_51 | 0.4 | n |  | TRUE
63 | bus_MV_204_0_node_125 | 20 | n |  | TRUE

## load
| name | bus | p_mw | q_mvar | const_z_percent | const_i_percent | sn_mva | scaling | in_service | type
0 | LV_6157-32_0_4_load_0 | 0 | 0.0051211 | 0.0012835 | 0 | 0 |  | 1 | TRUE | wye
1 | LV_6157-32_0_4_load_1 | 1 | 0.0055604 | 0.0013936 | 0 | 0 |  | 1 | TRUE | wye
2 | LV_6157-32_0_4_load_19 | 3 | 0.0052136 | 0.0013067 | 0 | 0 |  | 1 | TRUE | wye
3 | LV_6157-32_0_4_load_3 | 4 | 0.0058431 | 0.0014644 | 0 | 0 |  | 1 | TRUE | wye
4 | LV_6157-32_0_4_load_4 | 5 | 0.0049826 | 0.0012488 | 0 | 0 |  | 1 | TRUE | wye
5 | LV_6157-32_0_4_load_37 | 7 | 0.001227 | 0.00030751 | 0 | 0 |  | 1 | TRUE | wye
6 | LV_6157-32_0_4_load_15 | 8 | 0.0077003 | 0.0019299 | 0 | 0 |  | 1 | TRUE | wye
7 | LV_6157-32_0_4_load_61 | 11 | 0.0036904 | 0.00092491 | 0 | 0 |  | 1 | TRUE | wye
8 | LV_6157-32_0_4_load_12 | 12 | 0.0062397 | 0.0015638 | 0 | 0 |  | 1 | TRUE | wye
9 | LV_6157-32_0_4_load_9 | 14 | 0.0079708 | 0.0019977 | 0 | 0 |  | 1 | TRUE | wye
10 | LV_6157-32_0_4_load_10 | 15 | 0.0045759 | 0.0011468 | 0 | 0 |  | 1 | TRUE | wye
11 | LV_6157-32_0_4_load_6 | 16 | 0.0087278 | 0.0021874 | 0 | 0 |  | 1 | TRUE | wye
12 | LV_6157-32_0_4_load_8 | 18 | 0.0098519 | 0.0024691 | 0 | 0 |  | 1 | TRUE | wye
13 | LV_6157-32_0_4_load_11 | 19 | 0.0047169 | 0.0011822 | 0 | 0 |  | 1 | TRUE | wye
14 | LV_6157-32_0_4_load_60 | 20 | 0.016715 | 0.0041893 | 0 | 0 |  | 1 | TRUE | wye
15 | LV_6157-32_0_4_load_16 | 21 | 0.005359 | 0.0013431 | 0 | 0 |  | 1 | TRUE | wye
16 | LV_6157-32_0_4_load_17 | 22 | 0.0026083 | 0.00065369 | 0 | 0 |  | 1 | TRUE | wye
17 | LV_6157-32_0_4_load_21 | 23 | 0.0035285 | 0.00088433 | 0 | 0 |  | 1 | TRUE | wye
18 | LV_6157-32_0_4_load_36 | 24 | 0.0029104 | 0.00072942 | 0 | 0 |  | 1 | TRUE | wye
19 | LV_6157-32_0_4_load_20 | 25 | 0.0013465 | 0.00033747 | 0 | 0 |  | 1 | TRUE | wye
20 | LV_6157-32_0_4_load_22 | 26 | 0.0025696 | 0.00064399 | 0 | 0 |  | 1 | TRUE | wye
21 | LV_6157-32_0_4_load_63 | 28 | 0.002299 | 0.00057618 | 0 | 0 |  | 1 | TRUE | wye
22 | LV_6157-32_0_4_load_48 | 30 | 0.0018422 | 0.00046171 | 0 | 0 |  | 1 | TRUE | wye
23 | LV_6157-32_0_4_load_34 | 33 | 0.0018479 | 0.00046314 | 0 | 0 |  | 1 | TRUE | wye
24 | LV_6157-32_0_4_load_25 | 34 | 0.0020445 | 0.00051239 | 0 | 0 |  | 1 | TRUE | wye
25 | LV_6157-32_0_4_load_28 | 37 | 0.032146 | 0.0080567 | 0 | 0 |  | 1 | TRUE | wye
26 | LV_6157-32_0_4_load_29 | 38 | 0.0025601 | 0.00064162 | 0 | 0 |  | 1 | TRUE | wye
27 | LV_6157-32_0_4_load_30 | 39 | 0.0024019 | 0.00060198 | 0 | 0 |  | 1 | TRUE | wye
28 | LV_6157-32_0_4_load_62 | 40 | 0.0020964 | 0.0005254 | 0 | 0 |  | 1 | TRUE | wye
29 | LV_6157-32_0_4_load_31 | 41 | 0.0023974 | 0.00060086 | 0 | 0 |  | 1 | TRUE | wye
30 | LV_6157-32_0_4_load_33 | 43 | 0.01194 | 0.0029925 | 0 | 0 |  | 1 | TRUE | wye
31 | LV_6157-32_0_4_load_56 | 44 | 0.0015069 | 0.00037767 | 0 | 0 |  | 1 | TRUE | wye
32 | LV_6157-32_0_4_load_57 | 45 | 0.0012144 | 0.00030436 | 0 | 0 |  | 1 | TRUE | wye
33 | LV_6157-32_0_4_load_38 | 46 | 0.00080174 | 0.00020093 | 0 | 0 |  | 1 | TRUE | wye
34 | LV_6157-32_0_4_load_40 | 47 | 0.0014209 | 0.0003561 | 0 | 0 |  | 1 | TRUE | wye
35 | LV_6157-32_0_4_load_50 | 50 | 0.003711 | 0.00093006 | 0 | 0 |  | 1 | TRUE | wye
36 | LV_6157-32_0_4_load_42 | 51 | 0.0012412 | 0.00031108 | 0 | 0 |  | 1 | TRUE | wye
37 | LV_6157-32_0_4_load_43 | 52 | 0.0036242 | 0.0009083 | 0 | 0 |  | 1 | TRUE | wye
38 | LV_6157-32_0_4_load_54 | 56 | 0.0034672 | 0.00086896 | 0 | 0 |  | 1 | TRUE | wye
39 | LV_6157-32_0_4_load_55 | 57 | 0.0035912 | 0.00090004 | 0 | 0 |  | 1 | TRUE | wye
40 | LV_6157-32_0_4_load_53 | 58 | 0.0034458 | 0.0008636 | 0 | 0 |  | 1 | TRUE | wye
41 | LV_6157-32_0_4_load_59 | 59 | 0.0039291 | 0.00098473 | 0 | 0 |  | 1 | TRUE | wye
42 | LV_6157-32_0_4_load_64 | 60 | 0.0012018 | 0.0003012 | 0 | 0 |  | 1 | TRUE | wye
43 | LV_6157-32_0_4_load_58 | 61 | 0.0032954 | 0.0008259 | 0 | 0 |  | 1 | TRUE | wye
44 | LV_6157-32_0_4_load_51 | 62 | 0.0019663 | 0.0004928 | 0 | 0 |  | 1 | TRUE | wye

## ext_grid
| name | bus | vm_pu | va_degree | slack_weight | in_service
0 |  | 7 | 1 | 0 | 1 | TRUE

## line
| name | std_type | from_bus | to_bus | length_km | r_ohm_per_km | x_ohm_per_km | c_nf_per_km | g_us_per_km | max_i_ka | df | parallel | type | in_service
0 | LV_6157-32_0_4_line_0 | NAYY 4x150 SE | 0 | 1 | 0.019952 | 0.208 | 0.08 | 261 | 0 | 0.27 | 1 | 1 | cs | TRUE
1 | LV_6157-32_0_4_line_1 | NAYY 4x150 SE | 0 | 2 | 0.011541 | 0.208 | 0.08 | 261 | 0 | 0.27 | 1 | 1 | cs | TRUE
2 | LV_6157-32_0_4_line_2 | NAYY 4x150 SE | 0 | 3 | 0.13095 | 0.208 | 0.08 | 261 | 0 | 0.27 | 1 | 1 | cs | TRUE
3 | LV_6157-32_0_4_line_3 | NAYY 4x150 SE | 1 | 4 | 0.030522 | 0.208 | 0.08 | 261 | 0 | 0.27 | 1 | 1 | cs | TRUE
4 | LV_6157-32_0_4_line_4 | NAYY 4x150 SE | 2 | 5 | 0.016876 | 0.208 | 0.08 | 261 | 0 | 0.27 | 1 | 1 | cs | TRUE
5 | LV_6157-32_0_4_line_5 | NAYY 4x150 SE | 2 | 6 | 0.017583 | 0.208 | 0.08 | 261 | 0 | 0.27 | 1 | 1 | cs | TRUE
6 | LV_6157-32_0_4_line_6 | NAYY 4x150 SE | 5 | 10 | 0.043614 | 0.208 | 0.08 | 261 | 0 | 0.27 | 1 | 1 | cs | TRUE
7 | LV_6157-32_0_4_line_7 | NAYY 4x150 SE | 6 | 11 | 0.011068 | 0.208 | 0.08 | 261 | 0 | 0.27 | 1 | 1 | cs | TRUE
8 | LV_6157-32_0_4_line_8 | NAYY 4x150 SE | 6 | 12 | 0.00086795 | 0.208 | 0.08 | 261 | 0 | 0.27 | 1 | 1 | cs | TRUE
9 | LV_6157-32_0_4_line_9 | NAYY 4x150 SE | 7 | 8 | 0.17061 | 0.208 | 0.08 | 261 | 0 | 0.27 | 1 | 2 | cs | TRUE
10 | LV_6157-32_0_4_line_10 | NAYY 4x150 SE | 7 | 9 | 0.021236 | 0.208 | 0.08 | 261 | 0 | 0.27 | 1 | 2 | cs | TRUE
11 | LV_6157-32_0_4_line_11 | NAYY 4x150 SE | 8 | 21 | 0.026872 | 0.208 | 0.08 | 261 | 0 | 0.27 | 1 | 1 | cs | TRUE
12 | LV_6157-32_0_4_line_12 | NAYY 4x150 SE | 9 | 24 | 0.020448 | 0.208 | 0.08 | 261 | 0 | 0.27 | 1 | 1 | cs | TRUE
13 | LV_6157-32_0_4_line_13 | NAYY 4x150 SE | 9 | 22 | 0.015601 | 0.208 | 0.08 | 261 | 0 | 0.27 | 1 | 2 | cs | TRUE
14 | LV_6157-32_0_4_line_14 | NAYY 4x150 SE | 10 | 13 | 0.011959 | 0.208 | 0.08 | 261 | 0 | 0.27 | 1 | 1 | cs | TRUE
15 | LV_6157-32_0_4_line_15 | NAYY 4x150 SE | 10 | 14 | 0.0096646 | 0.208 | 0.08 | 261 | 0 | 0.27 | 1 | 1 | cs | TRUE
16 | LV_6157-32_0_4_line_16 | NAYY 4x150 SE | 12 | 15 | 0.034609 | 0.208 | 0.08 | 261 | 0 | 0.27 | 1 | 1 | cs | TRUE
17 | LV_6157-32_0_4_line_17 | NAYY 4x150 SE | 13 | 20 | 0.025199 | 0.208 | 0.08 | 261 | 0 | 0.27 | 1 | 1 | cs | TRUE
18 | LV_6157-32_0_4_line_18 | NAYY 4x150 SE | 13 | 21 | 0.01439 | 0.208 | 0.08 | 261 | 0 | 0.27 | 1 | 1 | cs | TRUE
19 | LV_6157-32_0_4_line_19 | NAYY 4x150 SE | 14 | 17 | 0.042076 | 0.208 | 0.08 | 261 | 0 | 0.27 | 1 | 1 | cs | TRUE
20 | LV_6157-32_0_4_line_20 | NAYY 4x150 SE | 15 | 19 | 0.010737 | 0.208 | 0.08 | 261 | 0 | 0.27 | 1 | 1 | cs | TRUE
21 | LV_6157-32_0_4_line_21 | NAYY 4x150 SE | 16 | 17 | 0.011195 | 0.208 | 0.08 | 261 | 0 | 0.27 | 1 | 1 | cs | TRUE
22 | LV_6157-32_0_4_line_22 | NAYY 4x150 SE | 17 | 18 | 0.037013 | 0.208 | 0.08 | 261 | 0 | 0.27 | 1 | 1 | cs | TRUE
23 | LV_6157-32_0_4_line_23 | NAYY 4x150 SE | 22 | 23 | 0.14709 | 0.208 | 0.08 | 261 | 0 | 0.27 | 1 | 2 | cs | TRUE
24 | LV_6157-32_0_4_line_24 | NAYY 4x150 SE | 23 | 25 | 0.00032929 | 0.208 | 0.08 | 261 | 0 | 0.27 | 1 | 2 | cs | TRUE
25 | LV_6157-32_0_4_line_25 | NAYY 4x150 SE | 24 | 28 | 0.049781 | 0.208 | 0.08 | 261 | 0 | 0.27 | 1 | 1 | cs | TRUE
26 | LV_6157-32_0_4_line_26 | NAYY 4x150 SE | 24 | 29 | 0.025641 | 0.208 | 0.08 | 261 | 0 | 0.27 | 1 | 1 | cs | TRUE
27 | LV_6157-32_0_4_line_27 | NAYY 4x150 SE | 25 | 26 | 0.059047 | 0.208 | 0.08 | 261 | 0 | 0.27 | 1 | 2 | cs | TRUE
28 | LV_6157-32_0_4_line_28 | NAYY 4x150 SE | 26 | 27 | 0.052898 | 0.208 | 0.08 | 261 | 0 | 0.27 | 1 | 2 | cs | TRUE
29 | LV_6157-32_0_4_line_29 | NAYY 4x150 SE | 27 | 32 | 0.20974 | 0.208 | 0.08 | 261 | 0 | 0.27 | 1 | 2 | cs | TRUE
30 | LV_6157-32_0_4_line_30 | NAYY 4x150 SE | 29 | 31 | 0.029894 | 0.208 | 0.08 | 261 | 0 | 0.27 | 1 | 1 | cs | TRUE
31 | LV_6157-32_0_4_line_31 | NAYY 4x150 SE | 29 | 46 | 0.0072288 | 0.208 | 0.08 | 261 | 0 | 0.27 | 1 | 1 | cs | TRUE
32 | LV_6157-32_0_4_line_32 | NAYY 4x150 SE | 30 | 31 | 0.060346 | 0.208 | 0.08 | 261 | 0 | 0.27 | 1 | 1 | cs | TRUE
33 | LV_6157-32_0_4_line_33 | NAYY 4x150 SE | 31 | 48 | 0.023456 | 0.208 | 0.08 | 261 | 0 | 0.27 | 1 | 1 | cs | TRUE
34 | LV_6157-32_0_4_line_34 | NAYY 4x150 SE | 32 | 33 | 0.086365 | 0.208 | 0.08 | 261 | 0 | 0.27 | 1 | 2 | cs | TRUE
35 | LV_6157-32_0_4_line_35 | NAYY 4x150 SE | 33 | 40 | 0.050891 | 0.208 | 0.08 | 261 | 0 | 0.27 | 1 | 2 | cs | TRUE
36 | LV_6157-32_0_4_line_36 | NAYY 4x150 SE | 34 | 35 | 0.034829 | 0.208 | 0.08 | 261 | 0 | 0.27 | 1 | 1 | cs | TRUE
37 | LV_6157-32_0_4_line_37 | NAYY 4x150 SE | 35 | 36 | 0.026942 | 0.208 | 0.08 | 261 | 0 | 0.27 | 1 | 2 | cs | TRUE
38 | LV_6157-32_0_4_line_38 | NAYY 4x150 SE | 35 | 37 | 0.068345 | 0.208 | 0.08 | 261 | 0 | 0.27 | 1 | 2 | cs | TRUE
39 | LV_6157-32_0_4_line_39 | NAYY 4x150 SE | 36 | 38 | 0.067388 | 0.208 | 0.08 | 261 | 0 | 0.27 | 1 | 2 | cs | TRUE
40 | LV_6157-32_0_4_line_40 | NAYY 4x150 SE | 38 | 39 | 0.023522 | 0.208 | 0.08 | 261 | 0 | 0.27 | 1 | 1 | cs | TRUE
41 | LV_6157-32_0_4_line_41 | NAYY 4x150 SE | 38 | 40 | 0.11537 | 0.208 | 0.08 | 261 | 0 | 0.27 | 1 | 2 | cs | TRUE
42 | LV_6157-32_0_4_line_42 | NAYY 4x150 SE | 41 | 42 | 0.12735 | 0.208 | 0.08 | 261 | 0 | 0.27 | 1 | 1 | cs | TRUE
43 | LV_6157-32_0_4_line_43 | NAYY 4x150 SE | 42 | 43 | 0.019766 | 0.208 | 0.08 | 261 | 0 | 0.27 | 1 | 1 | cs | TRUE
44 | LV_6157-32_0_4_line_44 | NAYY 4x150 SE | 43 | 44 | 0.028421 | 0.208 | 0.08 | 261 | 0 | 0.27 | 1 | 1 | cs | TRUE
45 | LV_6157-32_0_4_line_45 | NAYY 4x150 SE | 44 | 45 | 0.0038009 | 0.208 | 0.08 | 261 | 0 | 0.27 | 1 | 1 | cs | TRUE
46 | LV_6157-32_0_4_line_46 | NAYY 4x150 SE | 45 | 56 | 0.0096421 | 0.208 | 0.08 | 261 | 0 | 0.27 | 1 | 1 | cs | TRUE
47 | LV_6157-32_0_4_line_47 | NAYY 4x150 SE | 46 | 47 | 0.00065738 | 0.208 | 0.08 | 261 | 0 | 0.27 | 1 | 1 | cs | TRUE
48 | LV_6157-32_0_4_line_48 | NAYY 4x150 SE | 48 | 49 | 0.021498 | 0.208 | 0.08 | 261 | 0 | 0.27 | 1 | 1 | cs | TRUE
49 | LV_6157-32_0_4_line_49 | NAYY 4x150 SE | 48 | 50 | 0.013725 | 0.208 | 0.08 | 261 | 0 | 0.27 | 1 | 1 | cs | TRUE
50 | LV_6157-32_0_4_line_50 | NAYY 4x150 SE | 49 | 60 | 0.02453 | 0.208 | 0.08 | 261 | 0 | 0.27 | 1 | 1 | cs | TRUE
51 | LV_6157-32_0_4_line_51 | NAYY 4x150 SE | 49 | 55 | 0.034719 | 0.208 | 0.08 | 261 | 0 | 0.27 | 1 | 1 | cs | TRUE
52 | LV_6157-32_0_4_line_52 | NAYY 4x150 SE | 50 | 62 | 0.050739 | 0.208 | 0.08 | 261 | 0 | 0.27 | 1 | 1 | cs | TRUE
53 | LV_6157-32_0_4_line_53 | NAYY 4x150 SE | 51 | 52 | 0.023181 | 0.208 | 0.08 | 261 | 0 | 0.27 | 1 | 1 | cs | TRUE
54 | LV_6157-32_0_4_line_54 | NAYY 4x150 SE | 51 | 53 | 0.0068269 | 0.208 | 0.08 | 261 | 0 | 0.27 | 1 | 1 | cs | TRUE
55 | LV_6157-32_0_4_line_55 | NAYY 4x150 SE | 52 | 54 | 0.040737 | 0.208 | 0.08 | 261 | 0 | 0.27 | 1 | 1 | cs | TRUE
56 | LV_6157-32_0_4_line_56 | NAYY 4x150 SE | 53 | 55 | 0.024475 | 0.208 | 0.08 | 261 | 0 | 0.27 | 1 | 1 | cs | TRUE
57 | LV_6157-32_0_4_line_57 | NAYY 4x150 SE | 54 | 56 | 0.0075247 | 0.208 | 0.08 | 261 | 0 | 0.27 | 1 | 1 | cs | TRUE
58 | LV_6157-32_0_4_line_58 | NAYY 4x150 SE | 54 | 57 | 0.0091446 | 0.208 | 0.08 | 261 | 0 | 0.27 | 1 | 1 | cs | TRUE
59 | LV_6157-32_0_4_line_59 | NAYY 4x150 SE | 55 | 58 | 0.017061 | 0.208 | 0.08 | 261 | 0 | 0.27 | 1 | 1 | cs | TRUE
60 | LV_6157-32_0_4_line_60 | NAYY 4x150 SE | 57 | 59 | 0.024279 | 0.208 | 0.08 | 261 | 0 | 0.27 | 1 | 1 | cs | TRUE
61 | LV_6157-32_0_4_line_61 | NAYY 4x150 SE | 59 | 61 | 0.0035148 | 0.208 | 0.08 | 261 | 0 | 0.27 | 1 | 1 | cs | TRUE

## trafo
| name | std_type | hv_bus | lv_bus | sn_mva | vn_hv_kv | vn_lv_kv | vk_percent | vkr_percent | pfe_kw | i0_percent | shift_degree | tap_side | tap_neutral | tap_min | tap_max | tap_step_percent | tap_step_degree | tap_pos | tap_phase_shifter | parallel | df | in_service
0 | LV_6157-32_0_4_trafo_37 | 0.25 MVA 20/0.4 kV | 63 | 7 | 0.25 | 20 | 0.4 | 6 | 1.44 | 0.8 | 0.32 | 150 | hv | 0 | -2 | 2 | 2.5 | 0 | 0 | FALSE | 1 | 1 | TRUE

## line_geodata
| x0 | y0 | x1 | y1 | x2 | y2 | x3 | y3 | x4 | y4 | x5 | y5 | x6 | y6 | x7 | y7 | x8 | y8 | x9 | y9 | x10 | y10 | x11 | y11 | x12 | y12
0 | 2558110.5176 | 1117253.3519 | 2558111.2266 | 1117260.5387 | 2558112.0516 | 1117272.6503 | 2558112.0449 | 1117273.2409
1 | 2558105.4116 | 1117243.4147 | 2558108.3967 | 1117246.4733 | 2558110.2885 | 1117251.0292 | 2558110.5176 | 1117253.3519
2 | 2558110.5176 | 1117253.3519 | 2558241.0709 | 1117243.209
3 | 2558111.0258 | 1117303.7158 | 2558111.8465 | 1117296.4973 | 2558111.8989 | 1117286.2473 | 2558112.0449 | 1117273.2409
4 | 2558105.4116 | 1117243.4147 | 2558101.3707 | 1117250.613 | 2558095.7039 | 1117255.9662 | 2558095.0375 | 1117256.4531
5 | 2558107.8541 | 1117226.0999 | 2558107.4629 | 1117235.363 | 2558105.4116 | 1117243.4147
6 | 2558057.7822 | 1117276.9956 | 2558062.2467 | 1117277.4538 | 2558066.8287 | 1117275.9434 | 2558072.3814 | 1117271.9473 | 2558078.7986 | 1117267.9451 | 2558085.4593 | 1117263.4522 | 2558095.0375 | 1117256.4531
7 | 2558099.8948 | 1117219.2182 | 2558102.5565 | 1117223.4909 | 2558104.7612 | 1117225.3099 | 2558107.8541 | 1117226.0999
8 | 2558107.8541 | 1117226.0999 | 2558107.8866 | 1117225.2326
9 | 2558166.9243 | 1117471.0313 | 2558087.6856 | 1117319.9434
10 | 2558167.7911 | 1117489.4868 | 2558168.9008 | 1117487.0112 | 2558168.8033 | 1117485.1887 | 2558168.347 | 1117483.9357 | 2558167.5767 | 1117483.0517 | 2558165.8297 | 1117482.6635 | 2558164.9261 | 1117481.4692 | 2558164.4281 | 1117479.7718 | 2558164.4581 | 1117478.5265 | 2558165.4707 | 1117475.3956 | 2558166.9243 | 1117471.0313
11 | 2558072.9184 | 1117297.5106 | 2558073.8638 | 1117298.7063 | 2558079.8771 | 1117307.6914 | 2558084.767 | 1117314.9501 | 2558087.6856 | 1117319.9434
12 | 2558167.7911 | 1117489.4868 | 2558172.2915 | 1117491.8124 | 2558177.1349 | 1117493.5131 | 2558182.1214 | 1117496.9359 | 2558185.5348 | 1117499.458
13 | 2558167.7911 | 1117489.4868 | 2558165.9398 | 1117488.5214 | 2558160.0932 | 1117485.7271 | 2558155.6005 | 1117481.178 | 2558155.1691 | 1117480.7057
14 | 2558057.7822 | 1117276.9956 | 2558057.6198 | 1117280.2873 | 2558061.49 | 1117284.0846 | 2558063.6602 | 1117286.5042
15 | 2558057.7822 | 1117276.9956 | 2558054.417 | 1117274.7845 | 2558051.0308 | 1117270.2767
16 | 2558107.8866 | 1117225.2326 | 2558106.4648 | 1117217.205 | 2558102.0243 | 1117202.4059 | 2558098.6892 | 1117191.9177
17 | 2558063.6602 | 1117286.5042 | 2558062.3802 | 1117287.7915 | 2558061.0493 | 1117291.7583 | 2558059.8469 | 1117297.5696 | 2558057.511 | 1117300.1872 | 2558055.0498 | 1117302.5499 | 2558052.2335 | 1117308.2502
18 | 2558063.6602 | 1117286.5042 | 2558068.234 | 1117291.5861 | 2558072.9184 | 1117297.5106
19 | 2558031.6659 | 1117232.9987 | 2558039.8536 | 1117248.3164 | 2558048.7845 | 1117267.2864 | 2558051.0308 | 1117270.2767
20 | 2558098.6892 | 1117191.9177 | 2558095.4355 | 1117181.6854
21 | 2558031.6659 | 1117232.9987 | 2558026.3923 | 1117223.1232
22 | 2558031.6659 | 1117232.9987 | 2558029.5599 | 1117234.2807 | 2558029.9326 | 1117236.8127 | 2558030.5873 | 1117243.2782 | 2558030.1892 | 1117249.3063 | 2558029.5221 | 1117254.3802 | 2558027.2701 | 1117257.9754 | 2558025.0879 | 1117259.3913 | 2558021.4076 | 1117259.5948 | 2558017.6362 | 1117258.9206
23 | 2558155.1691 | 1117480.7057 | 2558023.3749 | 1117546.0173
24 | 2558023.3749 | 1117546.0173 | 2558023.4452 | 1117546.339
25 | 2558185.5348 | 1117499.458 | 2558184.6564 | 1117500.7759 | 2558185.2512 | 1117503.0841 | 2558188.9595 | 1117508.061 | 2558196.2664 | 1117516.6593 | 2558202.2316 | 1117525.4448 | 2558206.5853 | 1117534.4637 | 2558208.0733 | 1117542.0351
26 | 2558185.5348 | 1117499.458 | 2558186.1089 | 1117499.8765 | 2558190.9693 | 1117504.045 | 2558194.5872 | 1117507.1104 | 2558203.1213 | 1117513.4769 | 2558205.5819 | 1117515.4943
27 | 2557967.1424 | 1117564.1306 | 2558023.4452 | 1117546.339
28 | 2557961.7271 | 1117614.3365 | 2557960.0581 | 1117607.4112 | 2557959.2964 | 1117602.2027 | 2557958.9708 | 1117597.5692 | 2557958.9365 | 1117592.6447 | 2557960.5099 | 1117589.1542 | 2557963.2416 | 1117584.644 | 2557965.9803 | 1117581.1454 | 2557967.6943 | 1117576.7868 | 2557967.9583 | 1117572.5828 | 2557967.7854 | 1117568.8154 | 2557967.1424 | 1117564.1306
29 | 2558037.5264 | 1117809.8991 | 2557961.7271 | 1117614.3365
30 | 2558205.5819 | 1117515.4943 | 2558209.0594 | 1117518.3495 | 2558216.8901 | 1117524.5763 | 2558223.2607 | 1117528.3786 | 2558227.7635 | 1117531.06 | 2558230.2793 | 1117532.1209
31 | 2558205.5819 | 1117515.4943 | 2558208.9193 | 1117509.082
32 | 2558230.2793 | 1117532.1209 | 2558230.6534 | 1117530.4175 | 2558231.0245 | 1117528.2805 | 2558230.1651 | 1117523.4284 | 2558229.4455 | 1117510.8825 | 2558228.1664 | 1117503.3874 | 2558228.0094 | 1117495.1843 | 2558227.8062 | 1117484.7804 | 2558228.6836 | 1117474.369 | 2558229.0777 | 1117472.1271
33 | 2558230.2793 | 1117532.1209 | 2558241.0852 | 1117536.6708 | 2558252.5128 | 1117539.5823
34 | 2558037.5264 | 1117809.8991 | 2558039.2998 | 1117815.2117 | 2558039.5873 | 1117819.9343 | 2558039.7742 | 1117827.9483 | 2558041.1988 | 1117833.041 | 2558042.822 | 1117838.955 | 2558045.1888 | 1117843.0407 | 2558050.4686 | 1117847.6064 | 2558060.0929 | 1117854.3097 | 2558073.4096 | 1117864.8338 | 2558080.0785 | 1117872.7249 | 2558082.7019 | 1117877.9652
35 | 2558082.7019 | 1117877.9652 | 2558094.3499 | 1117828.4254
36 | 2558181.3864 | 1117743.0452 | 2558185.7636 | 1117746.5612 | 2558208.06 | 1117765.4389
37 | 2558161.9626 | 1117724.4146 | 2558163.5042 | 1117726.3493 | 2558174.1997 | 1117737.2809 | 2558181.3864 | 1117743.0452
38 | 2558181.3864 | 1117743.0452 | 2558183.4452 | 1117740.5408 | 2558184.5037 | 1117738.488 | 2558183.9428 | 1117734.3898 | 2558181.8927 | 1117722.5423 | 2558180.7557 | 1117713.2676 | 2558178.3788 | 1117706.6029 | 2558175.542 | 1117697.0732 | 2558172.091 | 1117690.2269 | 2558171.987 | 1117687.4706 | 2558176.0061 | 1117687.176 | 2558179.9738 | 1117690.6281 | 2558180.4046 | 1117690.9799
39 | 2558161.9626 | 1117724.4146 | 2558158.6966 | 1117727.561 | 2558157.2767 | 1117732.0509 | 2558158.5079 | 1117737.0894 | 2558160.8968 | 1117743.2538 | 2558164.5263 | 1117746.8861 | 2558172.4039 | 1117752.1232 | 2558181.2285 | 1117755.9085 | 2558186.1809 | 1117758.898 | 2558189.0505 | 1117762.0353 | 2558193.2641 | 1117767.5534 | 2558195.1755 | 1117772.357
40 | 2558208.9934 | 1117791.0345 | 2558206.2925 | 1117785.5059 | 2558202.2841 | 1117781.7428 | 2558198.2731 | 1117777.6128 | 2558195.5183 | 1117773.2185 | 2558195.1755 | 1117772.357
41 | 2558195.1755 | 1117772.357 | 2558094.3499 | 1117828.4254
42 | 2558357.7017 | 1117685.9873 | 2558367.8837 | 1117812.9316
43 | 2558357.7017 | 1117685.9873 | 2558356.4286 | 1117684.9288 | 2558355.655 | 1117682.4218 | 2558355.4107 | 1117674.9752 | 2558355.1594 | 1117666.943
44 | 2558353.8308 | 1117638.6065 | 2558354.0966 | 1117639.9885 | 2558354.8925 | 1117645.7193 | 2558354.9256 | 1117659.4706 | 2558355.1594 | 1117666.943
45 | 2558353.8308 | 1117638.6065 | 2558353.1127 | 1117634.874
46 | 2558352.0955 | 1117625.3161 | 2558352.2555 | 1117630.4185 | 2558353.1127 | 1117634.874
47 | 2558209.2228 | 1117508.4988 | 2558208.9193 | 1117509.082
48 | 2558273.6666 | 1117538.2355 | 2558266.3853 | 1117540.02 | 2558260.3562 | 1117540.951 | 2558252.5128 | 1117539.5823
49 | 2558252.5128 | 1117539.5823 | 2558253.3082 | 1117530.7055 | 2558252.7625 | 1117525.9238
50 | 2558273.6666 | 1117538.2355 | 2558274.0447 | 1117540.4562 | 2558273.9635 | 1117546.571 | 2558273.7586 | 1117562.7252
51 | 2558307.5926 | 1117535.5666 | 2558304.6419 | 1117534.0973 | 2558300.8799 | 1117533.6342 | 2558291.625 | 1117534.6319 | 2558283.6159 | 1117536.0768 | 2558279.5148 | 1117536.8055 | 2558273.6666 | 1117538.2355
52 | 2558252.7625 | 1117525.9238 | 2558251.7554 | 1117517.0982 | 2558249.5288 | 1117503.1619 | 2558249.6649 | 1117490.4656 | 2558249.678 | 1117477.8479 | 2558249.7271 | 1117475.42
53 | 2558322.1864 | 1117562.5904 | 2558325.1089 | 1117569.6744 | 2558330.1268 | 1117577.6661 | 2558332.8581 | 1117583.0992
54 | 2558319.6599 | 1117556.2496 | 2558320.3757 | 1117558.2012 | 2558322.1864 | 1117562.5904
55 | 2558352.7245 | 1117617.8421 | 2558348.0338 | 1117614.7506 | 2558344.1405 | 1117607.5516 | 2558341.2486 | 1117601.1793 | 2558335.9802 | 1117589.3095 | 2558332.8581 | 1117583.0992
56 | 2558307.5926 | 1117535.5666 | 2558309.0409 | 1117536.2903 | 2558312.1045 | 1117539.5709 | 2558315.8608 | 1117545.926 | 2558319.6599 | 1117556.2496
57 | 2558352.7245 | 1117617.8421 | 2558352.0181 | 1117622.8496 | 2558352.0955 | 1117625.3161
58 | 2558352.7245 | 1117617.8421 | 2558353.5854 | 1117611.733 | 2558354.3875 | 1117608.8681
59 | 2558307.5926 | 1117535.5666 | 2558308.9361 | 1117533.4118 | 2558309.7937 | 1117529.0592 | 2558310.443 | 1117522.4958 | 2558310.0647 | 1117519.0265
60 | 2558360.9869 | 1117585.5041 | 2558360.0734 | 1117588.9322 | 2558356.4854 | 1117601.3744 | 2558354.3875 | 1117608.8681
61 | 2558361.892 | 1117582.1078 | 2558360.9869 | 1117585.5041

## bus_geodata
| x | y | coords
0 | 2558110.5176 | 1117253.3519
1 | 2558112.0449 | 1117273.2409
2 | 2558105.4116 | 1117243.4147
3 | 2558241.0709 | 1117243.209
4 | 2558111.0258 | 1117303.7158
5 | 2558095.0375 | 1117256.4531
6 | 2558107.8541 | 1117226.0999
7 | 2558166.9243 | 1117471.0313
8 | 2558087.6856 | 1117319.9434
9 | 2558167.7911 | 1117489.4868
10 | 2558057.7822 | 1117276.9956
11 | 2558099.8948 | 1117219.2182
12 | 2558107.8866 | 1117225.2326
13 | 2558063.6602 | 1117286.5042
14 | 2558051.0308 | 1117270.2767
15 | 2558098.6892 | 1117191.9177
16 | 2558026.3923 | 1117223.1232
17 | 2558031.6659 | 1117232.9987
18 | 2558017.6362 | 1117258.9206
19 | 2558095.4355 | 1117181.6854
20 | 2558052.2335 | 1117308.2502
21 | 2558072.9184 | 1117297.5106
22 | 2558155.1691 | 1117480.7057
23 | 2558023.3749 | 1117546.0173
24 | 2558185.5348 | 1117499.458
25 | 2558023.4452 | 1117546.339
26 | 2557967.1424 | 1117564.1306
27 | 2557961.7271 | 1117614.3365
28 | 2558208.0733 | 1117542.0351
29 | 2558205.5819 | 1117515.4943
30 | 2558229.0777 | 1117472.1271
31 | 2558230.2793 | 1117532.1209
32 | 2558037.5264 | 1117809.8991
33 | 2558082.7019 | 1117877.9652
34 | 2558208.06 | 1117765.4389
35 | 2558181.3864 | 1117743.0452
36 | 2558161.9626 | 1117724.4146
37 | 2558180.4046 | 1117690.9799
38 | 2558195.1755 | 1117772.357
39 | 2558208.9934 | 1117791.0345
40 | 2558094.3499 | 1117828.4254
41 | 2558367.8837 | 1117812.9316
42 | 2558357.7017 | 1117685.9873
43 | 2558355.1594 | 1117666.943
44 | 2558353.8308 | 1117638.6065
45 | 2558353.1127 | 1117634.874
46 | 2558208.9193 | 1117509.082
47 | 2558209.2228 | 1117508.4988
48 | 2558252.5128 | 1117539.5823
49 | 2558273.6666 | 1117538.2355
50 | 2558252.7625 | 1117525.9238
51 | 2558322.1864 | 1117562.5904
52 | 2558332.8581 | 1117583.0992
53 | 2558319.6599 | 1117556.2495
54 | 2558352.7245 | 1117617.8421
55 | 2558307.5926 | 1117535.5666
56 | 2558352.0955 | 1117625.3161
57 | 2558354.3875 | 1117608.8681
58 | 2558310.0647 | 1117519.0265
59 | 2558360.9869 | 1117585.5041
60 | 2558273.7586 | 1117562.7252
61 | 2558361.892 | 1117582.1078
62 | 2558249.7271 | 1117475.42
63 | 2558167.7012 | 1117468.699

## line_std_types
| c_nf_per_km | r_ohm_per_km | x_ohm_per_km | max_i_ka | type | q_mm2 | alpha | voltage_rating
NAYY 4x50 SE | 210 | 0.642 | 0.083 | 0.142 | cs | 50 | 0.00403 | LV
NAYY 4x120 SE | 264 | 0.225 | 0.08 | 0.242 | cs | 120 | 0.00403 | LV
NAYY 4x150 SE | 261 | 0.208 | 0.08 | 0.27 | cs | 150 | 0.00403 | LV
NA2XS2Y 1x95 RM/25 12/20 kV | 216 | 0.313 | 0.132 | 0.252 | cs | 95 | 0.00403 | MV
NA2XS2Y 1x185 RM/25 12/20 kV | 273 | 0.161 | 0.117 | 0.362 | cs | 185 | 0.00403 | MV
NA2XS2Y 1x240 RM/25 12/20 kV | 304 | 0.122 | 0.112 | 0.421 | cs | 240 | 0.00403 | MV
NA2XS2Y 1x95 RM/25 6/10 kV | 315 | 0.313 | 0.123 | 0.249 | cs | 95 | 0.00403 | MV
NA2XS2Y 1x185 RM/25 6/10 kV | 406 | 0.161 | 0.11 | 0.358 | cs | 185 | 0.00403 | MV
NA2XS2Y 1x240 RM/25 6/10 kV | 456 | 0.122 | 0.105 | 0.416 | cs | 240 | 0.00403 | MV
NA2XS2Y 1x150 RM/25 12/20 kV | 250 | 0.206 | 0.116 | 0.319 | cs | 150 | 0.00403 | MV
NA2XS2Y 1x120 RM/25 12/20 kV | 230 | 0.253 | 0.119 | 0.283 | cs | 120 | 0.00403 | MV
NA2XS2Y 1x70 RM/25 12/20 kV | 190 | 0.443 | 0.132 | 0.22 | cs | 70 | 0.00403 | MV
NA2XS2Y 1x150 RM/25 6/10 kV | 360 | 0.206 | 0.11 | 0.315 | cs | 150 | 0.00403 | MV
NA2XS2Y 1x120 RM/25 6/10 kV | 340 | 0.253 | 0.113 | 0.28 | cs | 120 | 0.00403 | MV
NA2XS2Y 1x70 RM/25 6/10 kV | 280 | 0.443 | 0.123 | 0.217 | cs | 70 | 0.00403 | MV
N2XS(FL)2Y 1x120 RM/35 64/110 kV | 112 | 0.153 | 0.166 | 0.366 | cs | 120 | 0.00393 | HV
N2XS(FL)2Y 1x185 RM/35 64/110 kV | 125 | 0.099 | 0.156 | 0.457 | cs | 185 | 0.00393 | HV
N2XS(FL)2Y 1x240 RM/35 64/110 kV | 135 | 0.075 | 0.149 | 0.526 | cs | 240 | 0.00393 | HV
N2XS(FL)2Y 1x300 RM/35 64/110 kV | 144 | 0.06 | 0.144 | 0.588 | cs | 300 | 0.00393 | HV
15-AL1/3-ST1A 0.4 | 11 | 1.8769 | 0.35 | 0.105 | ol | 16 | 0.00403 | LV
24-AL1/4-ST1A 0.4 | 11.25 | 1.2012 | 0.335 | 0.14 | ol | 24 | 0.00403 | LV
48-AL1/8-ST1A 0.4 | 12.2 | 0.5939 | 0.3 | 0.21 | ol | 48 | 0.00403 | LV
94-AL1/15-ST1A 0.4 | 13.2 | 0.306 | 0.29 | 0.35 | ol | 94 | 0.00403 | LV
34-AL1/6-ST1A 10.0 | 9.7 | 0.8342 | 0.36 | 0.17 | ol | 34 | 0.00403 | MV
48-AL1/8-ST1A 10.0 | 10.1 | 0.5939 | 0.35 | 0.21 | ol | 48 | 0.00403 | MV
70-AL1/11-ST1A 10.0 | 10.4 | 0.4132 | 0.339 | 0.29 | ol | 70 | 0.00403 | MV
94-AL1/15-ST1A 10.0 | 10.75 | 0.306 | 0.33 | 0.35 | ol | 94 | 0.00403 | MV
122-AL1/20-ST1A 10.0 | 11.1 | 0.2376 | 0.323 | 0.41 | ol | 122 | 0.00403 | MV
149-AL1/24-ST1A 10.0 | 11.25 | 0.194 | 0.315 | 0.47 | ol | 149 | 0.00403 | MV
34-AL1/6-ST1A 20.0 | 9.15 | 0.8342 | 0.382 | 0.17 | ol | 34 | 0.00403 | MV
48-AL1/8-ST1A 20.0 | 9.5 | 0.5939 | 0.372 | 0.21 | ol | 48 | 0.00403 | MV
70-AL1/11-ST1A 20.0 | 9.7 | 0.4132 | 0.36 | 0.29 | ol | 70 | 0.00403 | MV
94-AL1/15-ST1A 20.0 | 10 | 0.306 | 0.35 | 0.35 | ol | 94 | 0.00403 | MV
122-AL1/20-ST1A 20.0 | 10.3 | 0.2376 | 0.344 | 0.41 | ol | 122 | 0.00403 | MV
149-AL1/24-ST1A 20.0 | 10.5 | 0.194 | 0.337 | 0.47 | ol | 149 | 0.00403 | MV
184-AL1/30-ST1A 20.0 | 10.75 | 0.1571 | 0.33 | 0.535 | ol | 184 | 0.00403 | MV
243-AL1/39-ST1A 20.0 | 11 | 0.1188 | 0.32 | 0.645 | ol | 243 | 0.00403 | MV
48-AL1/8-ST1A 110.0 | 8 | 0.5939 | 0.46 | 0.21 | ol | 48 | 0.00403 | HV
70-AL1/11-ST1A 110.0 | 8.4 | 0.4132 | 0.45 | 0.29 | ol | 70 | 0.00403 | HV
94-AL1/15-ST1A 110.0 | 8.65 | 0.306 | 0.44 | 0.35 | ol | 94 | 0.00403 | HV
122-AL1/20-ST1A 110.0 | 8.5 | 0.2376 | 0.43 | 0.41 | ol | 122 | 0.00403 | HV
149-AL1/24-ST1A 110.0 | 8.75 | 0.194 | 0.41 | 0.47 | ol | 149 | 0.00403 | HV
184-AL1/30-ST1A 110.0 | 8.8 | 0.1571 | 0.4 | 0.535 | ol | 184 | 0.00403 | HV
243-AL1/39-ST1A 110.0 | 9 | 0.1188 | 0.39 | 0.645 | ol | 243 | 0.00403 | HV
305-AL1/39-ST1A 110.0 | 9.2 | 0.0949 | 0.38 | 0.74 | ol | 305 | 0.00403 | HV
490-AL1/64-ST1A 110.0 | 9.75 | 0.059 | 0.37 | 0.96 | ol | 490 | 0.00403 | HV
679-AL1/86-ST1A 110.0 | 9.95 | 0.042 | 0.36 | 1.15 | ol | 679 | 0.00403 | HV
490-AL1/64-ST1A 220.0 | 10 | 0.059 | 0.285 | 0.96 | ol | 490 | 0.00403 | HV
679-AL1/86-ST1A 220.0 | 11.7 | 0.042 | 0.275 | 1.15 | ol | 679 | 0.00403 | HV
490-AL1/64-ST1A 380.0 | 11 | 0.059 | 0.253 | 0.96 | ol | 490 | 0.00403 | HV
679-AL1/86-ST1A 380.0 | 14.6 | 0.042 | 0.25 | 1.15 | ol | 679 | 0.00403 | HV

## trafo_std_types
| i0_percent | pfe_kw | vkr_percent | sn_mva | vn_lv_kv | vn_hv_kv | vk_percent | shift_degree | vector_group | tap_side | tap_neutral | tap_min | tap_max | tap_step_degree | tap_step_percent | tap_phase_shifter
160 MVA 380/110 kV | 0.06 | 60 | 0.25 | 160 | 110 | 380 | 12.2 | 0 | Yy0 | hv | 0 | -9 | 9 | 0 | 1.5 | FALSE
100 MVA 220/110 kV | 0.06 | 55 | 0.26 | 100 | 110 | 220 | 12 | 0 | Yy0 | hv | 0 | -9 | 9 | 0 | 1.5 | FALSE
63 MVA 110/20 kV | 0.04 | 22 | 0.32 | 63 | 20 | 110 | 18 | 150 | YNd5 | hv | 0 | -9 | 9 | 0 | 1.5 | FALSE
40 MVA 110/20 kV | 0.05 | 18 | 0.34 | 40 | 20 | 110 | 16.2 | 150 | YNd5 | hv | 0 | -9 | 9 | 0 | 1.5 | FALSE
25 MVA 110/20 kV | 0.07 | 14 | 0.41 | 25 | 20 | 110 | 12 | 150 | YNd5 | hv | 0 | -9 | 9 | 0 | 1.5 | FALSE
63 MVA 110/10 kV | 0.04 | 22 | 0.32 | 63 | 10 | 110 | 18 | 150 | YNd5 | hv | 0 | -9 | 9 | 0 | 1.5 | FALSE
40 MVA 110/10 kV | 0.05 | 18 | 0.34 | 40 | 10 | 110 | 16.2 | 150 | YNd5 | hv | 0 | -9 | 9 | 0 | 1.5 | FALSE
25 MVA 110/10 kV | 0.07 | 14 | 0.41 | 25 | 10 | 110 | 12 | 150 | YNd5 | hv | 0 | -9 | 9 | 0 | 1.5 | FALSE
0.25 MVA 20/0.4 kV | 0.32 | 0.8 | 1.44 | 0.25 | 0.4 | 20 | 6 | 150 | Yzn5 | hv | 0 | -2 | 2 | 0 | 2.5 | FALSE
0.4 MVA 20/0.4 kV | 0.3375 | 1.35 | 1.425 | 0.4 | 0.4 | 20 | 6 | 150 | Dyn5 | hv | 0 | -2 | 2 | 0 | 2.5 | FALSE
0.63 MVA 20/0.4 kV | 0.2619 | 1.65 | 1.206 | 0.63 | 0.4 | 20 | 6 | 150 | Dyn5 | hv | 0 | -2 | 2 | 0 | 2.5 | FALSE
0.25 MVA 10/0.4 kV | 0.24 | 0.6 | 1.2 | 0.25 | 0.4 | 10 | 4 | 150 | Dyn5 | hv | 0 | -2 | 2 | 0 | 2.5 | FALSE
0.4 MVA 10/0.4 kV | 0.2375 | 0.95 | 1.325 | 0.4 | 0.4 | 10 | 4 | 150 | Dyn5 | hv | 0 | -2 | 2 | 0 | 2.5 | FALSE
0.63 MVA 10/0.4 kV | 0.1873 | 1.18 | 1.0794 | 0.63 | 0.4 | 10 | 4 | 150 | Dyn5 | hv | 0 | -2 | 2 | 0 | 2.5 | FALSE

## trafo3w_std_types
| sn_hv_mva | sn_mv_mva | sn_lv_mva | vn_hv_kv | vn_mv_kv | vn_lv_kv | vk_hv_percent | vk_mv_percent | vk_lv_percent | vkr_hv_percent | vkr_mv_percent | vkr_lv_percent | pfe_kw | i0_percent | shift_mv_degree | shift_lv_degree | vector_group | tap_side | tap_neutral | tap_min | tap_max | tap_step_percent
63/25/38 MVA 110/20/10 kV | 63 | 25 | 38 | 110 | 20 | 10 | 10.4 | 10.4 | 10.4 | 0.28 | 0.32 | 0.35 | 35 | 0.89 | 0 | 0 | YN0yn0yn0 | hv | 0 | -10 | 10 | 1.2
63/25/38 MVA 110/10/10 kV | 63 | 25 | 38 | 110 | 10 | 10 | 10.4 | 10.4 | 10.4 | 0.28 | 0.32 | 0.35 | 35 | 0.89 | 0 | 0 | YN0yn0yn0 | hv | 0 | -10 | 10 | 1.2

## fuse_std_types
| fuse_type | i_rated_a | t_avg | t_min | t_total | x_avg | x_min | x_total
HV 100A | HV 100A | 100 | 0 | [10.0, 3.64, 0.854, 0.281, 0.1, 0.0531, 0.022, 0.01] | [10.0, 4.267, 1.21, 0.403, 0.1, 0.058, 0.022, 0.01] | 0 | [300.0, 350.0, 450.0, 550.0, 700.0, 850.0, 1200.0, 1752.0] | [600.0, 700.0, 900.0, 1150.0, 1665.0, 2000.0, 3000.0, 4313.0]
HV 10A | HV 10A | 10 | 0 | [10.0, 1675.0, 0.344, 0.156, 0.1, 0.0417, 0.0171, 0.01] | [10.0, 1.3, 0.3, 0.155, 0.1, 0.0555, 0.023, 0.01] | 0 | [30.0, 32.0, 35.0, 37.0, 39.0, 50.0, 70.0, 88.0] | [60.0, 70.0, 80.0, 87.0, 94.0, 110.0, 150.0, 216.0]
HV 125A | HV 125A | 125 | 0 | [10.0, 1.82, 0.344, 0.1, 0.0467, 0.0269, 0.01] | [10.0, 2.478, 0.426, 0.1, 0.0427, 0.0211, 0.01] | 0 | [375.0, 500.0, 700.0, 925.0, 1200.0, 1500.0, 2341.0] | [750.0, 1000.0, 1500.0, 2200.0, 3000.0, 4000.0, 5765.0]
HV 160A | HV 160A | 160 | 0 | [10.0, 4.15, 1.03, 0.198, 0.1, 0.051, 0.0172, 0.01] | [10.0, 2.3, 0.734, 0.274, 0.1, 0.046, 0.0177, 0.01] | 0 | [480.0, 550.0, 700.0, 1000.0, 1260.0, 1600.0, 2500.0, 3227.0] | [960.0, 1300.0, 1700.0, 2200.0, 2996.0, 4000.0, 6000.0, 7946.0]
HV 16A | HV 16A | 16 | 0 | [10.0, 0.352, 0.164, 0.1, 0.0649, 0.0342, 0.01] | [10.0, 2.34, 0.722, 0.181, 0.1, 0.055, 0.0296, 0.01] | 0 | [48.0, 60.0, 65.0, 71.0, 80.0, 100.0, 162.0] | [96.0, 110.0, 125.0, 150.0, 168.0, 200.0, 250.0, 398.0]
HV 200A | HV 200A | 200 | 0 | [10.0, 4.267, 1.21, 0.403, 0.1, 0.058, 0.022, 0.01] | [10.0, 3.73, 1.654, 0.328, 0.1, 0.0531, 0.019, 0.01] | 0 | [600.0, 700.0, 900.0, 1150.0, 1665.0, 2000.0, 3000.0, 4313.0] | [1200.0, 1500.0, 1800.0, 2700.0, 3960.0, 5000.0, 7500.0, 10620.0]
HV 20A | HV 20A | 20 | 0 | [10.0, 1.3, 0.3, 0.155, 0.1, 0.0555, 0.023, 0.01] | [10.0, 1.3, 0.161, 0.1, 0.0611, 0.0399, 0.0141, 0.01] | 0 | [60.0, 70.0, 80.0, 87.0, 94.0, 110.0, 150.0, 216.0] | [120.0, 150.0, 200.0, 223.0, 260.0, 300.0, 450.0, 532.0]
HV 25A | HV 25A | 25 | 0 | [10.0, 2.512, 0.833, 0.299, 0.1, 0.0372, 0.0223, 0.01] | [10.0, 3.125, 0.597, 0.198, 0.1, 0.0378, 0.022, 0.01] | 0 | [75.0, 82.0, 90.0, 100.0, 124.0, 170.0, 200.0, 289.0] | [150.0, 170.0, 210.0, 250.0, 294.0, 400.0, 500.0, 711.0]
HV 31.5A | HV 31.5A | 31.5 | 0 | [10.0, 2.34, 0.722, 0.181, 0.1, 0.055, 0.0296, 0.01] | [10.0, 2.84, 0.368, 0.164, 0.1, 0.0621, 0.0378, 0.0195, 0.01] | 0 | [95.0, 110.0, 125.0, 150.0, 165.0, 200.0, 250.0, 390.0] | [189.0, 220.0, 300.0, 350.0, 393.0, 450.0, 530.0, 700.0, 960.0]
HV 40A | HV 40A | 40 | 0 | [10.0, 1.3, 0.161, 0.1, 0.0611, 0.0399, 0.0141, 0.01] | [10.0, 2.05, 0.369, 0.198, 0.1, 0.051, 0.0298, 0.01] | 0 | [120.0, 150.0, 200.0, 223.0, 260.0, 300.0, 450.0, 532.0] | [240.0, 300.0, 400.0, 450.0, 530.0, 650.0, 800.0, 1311.0]
HV 50A | HV 50A | 50 | 0 | [10.0, 3.215, 0.597, 0.198, 0.1, 0.0378, 0.022, 0.01] | [10.0, 3.64, 0.854, 0.281, 0.1, 0.0531, 0.022, 0.01] | 0 | [150.0, 170.0, 210.0, 250.0, 294.0, 400.0, 500.0, 711.0] | [300.0, 350.0, 450.0, 550.0, 700.0, 850.0, 1200.0, 1752.0]
HV 6.3A | HV 6.3A | 6.3 | 0 | [10.0, 1.39, 0.344, 0.168, 0.1, 0.056, 0.0263, 0.01] | [10.0, 1.711, 0.516, 0.198, 0.1, 0.0634, 0.0303, 0.01] | 0 | [19.0, 19.5, 20.4, 20.8, 22.0, 25.0, 32.0, 48.0] | [38.0, 40.0, 43.0, 48.0, 53.0, 60.0, 75.0, 118.0]
HV 63A | HV 63A | 63 | 0 | [10.0, 2.84, 0.368, 0.164, 0.1, 0.0621, 0.0378, 0.0195, 0.01] | [10.0, 1.82, 0.344, 0.1, 0.0467, 0.0269, 0.01] | 0 | [189.0, 220.0, 300.0, 350.0, 393.0, 450.0, 530.0, 700.0, 961.0] | [378.0, 500.0, 700.0, 934.0, 1200.0, 1500.0, 2366.0]
HV 80A | HV 80A | 80 | 0 | [10.0, 2.05, 0.369, 0.198, 0.1, 0.051, 0.0298, 0.01] | [10.0, 4.15, 1.03, 0.198, 0.1, 0.051, 0.0172, 0.01] | 0 | [240.0, 300.0, 400.0, 450.0, 530.0, 650.0, 800.0, 1311.0] | [480.0, 550.0, 700.0, 1000.0, 1260.0, 1600.0, 2500.0, 3227.0]
Siemens NH-1-100 | Siemens NH-1-100 | 100 | [5400.0, 2000.0, 400.0, 20.0, 1.0, 0.2, 0.012, 0.004] | 0 | 0 | [150.0, 190.0, 250.0, 430.0, 900.0, 1250.0, 2700.0, 3600.0] | 0 | 0
Siemens NH-1-125 | Siemens NH-1-125 | 125 | [4800.0, 120.0, 7.0, 0.1, 0.004] | 0 | 0 | [180.0, 400.0, 740.0, 2000.0, 4250.0] | 0 | 0
Siemens NH-1-16 | Siemens NH-1-16 | 16 | [4000.0, 400.0, 2.0, 0.1, 0.04, 0.01] | 0 | 0 | [26.0, 35.0, 75.0, 150.0, 200.0, 300.0] | 0 | 0
Siemens NH-1-160 | Siemens NH-1-160 | 160 | [4800.0, 120.0, 7.0, 0.1, 0.004] | 0 | 0 | [210.0, 500.0, 900.0, 2300.0, 5000.0] | 0 | 0
Siemens NH-1-25 | Siemens NH-1-25 | 25 | [4000.0, 1000.0, 10.0, 0.2, 0.02, 0.01] | 0 | 0 | [40.0, 50.0, 100.0, 210.0, 400.0, 500.0] | 0 | 0
Siemens NH-1-50 | Siemens NH-1-50 | 50 | [4000.0, 40.0, 4.0, 1.0, 0.02, 0.01] | 0 | 0 | [86.0, 200.0, 300.0, 400.0, 1000.0, 1280.0] | 0 | 0
Siemens NH-1-63 | Siemens NH-1-63 | 63 | [4000.0, 100.0, 10.0, 2.0, 0.04, 0.01] | 0 | 0 | [100.0, 200.0, 300.0, 400.0, 1000.0, 1500.0] | 0 | 0
Siemens NH-1-80 | Siemens NH-1-80 | 80 | [4800.0, 120.0, 7.0, 0.1, 0.01] | 0 | 0 | [150.58, 250.0, 450.0, 1150.0, 2470.0] | 0 | 0
Siemens NH-2-1000 | Siemens NH-2-1000 | 1000 | [4800.0, 120.0, 7.0, 0.1, 0.004] | 0 | 0 | [1900.0, 3500.0, 8400.0, 24000.0, 52000.0] | 0 | 0
Siemens NH-2-200 | Siemens NH-2-200 | 200 | [4800.0, 120.0, 7.0, 0.1, 0.004] | 0 | 0 | [280.0, 650.0, 1200.0, 3000.0, 7000.0] | 0 | 0
Siemens NH-2-224 | Siemens NH-2-224 | 224 | [4800.0, 120.0, 7.0, 0.2, 0.04, 0.004] | 0 | 0 | [400.0, 750.0, 1453.0, 3025.0, 4315.0, 7600.0] | 0 | 0
Siemens NH-2-250 | Siemens NH-2-250 | 250 | [4800.0, 120.0, 7.0, 0.1, 0.004] | 0 | 0 | [450.0, 800.0, 1650.0, 4000.0, 8500.0] | 0 | 0
Siemens NH-2-315 | Siemens NH-2-315 | 315 | [4800.0, 120.0, 7.0, 0.1, 0.004] | 0 | 0 | [550.0, 920.0, 1900.0, 5000.0, 11000.0] | 0 | 0
Siemens NH-2-355 | Siemens NH-2-355 | 355 | [4800.0, 120.0, 6.0, 0.1, 0.004] | 0 | 0 | [650.0, 1116.27, 2350.0, 5840.0, 12790.0] | 0 | 0
Siemens NH-2-400 | Siemens NH-2-400 | 400 | [4800.0, 120.0, 7.0, 0.1, 0.004] | 0 | 0 | [720.0, 1350.0, 2800.0, 6500.0, 15000.0] | 0 | 0
Siemens NH-2-425 | Siemens NH-2-425 | 425 | [4800.0, 120.0, 7.0, 0.1, 0.004] | 0 | 0 | [850.0, 1500.0, 3050.0, 7500.0, 16500.0] | 0 | 0
Siemens NH-2-630 | Siemens NH-2-630 | 630 | [4800.0, 120.0, 7.0, 0.1, 0.004] | 0 | 0 | [1200.0, 2000.0, 4800.0, 12000.0, 26000.0] | 0 | 0

## dtypes
| element | column | dtype
0 | bus | name | object
1 | bus | vn_kv | float64
2 | bus | type | object
3 | bus | zone | object
4 | bus | in_service | bool
5 | load | name | object
6 | load | bus | uint32
7 | load | p_mw | float64
8 | load | q_mvar | float64
9 | load | const_z_percent | float64
10 | load | const_i_percent | float64
11 | load | sn_mva | float64
12 | load | scaling | float64
13 | load | in_service | bool
14 | load | type | object
15 | ext_grid | name | object
16 | ext_grid | bus | uint32
17 | ext_grid | vm_pu | float64
18 | ext_grid | va_degree | float64
19 | ext_grid | slack_weight | float64
20 | ext_grid | in_service | bool
21 | line | name | object
22 | line | std_type | object
23 | line | from_bus | uint32
24 | line | to_bus | uint32
25 | line | length_km | float64
26 | line | r_ohm_per_km | float64
27 | line | x_ohm_per_km | float64
28 | line | c_nf_per_km | float64
29 | line | g_us_per_km | float64
30 | line | max_i_ka | float64
31 | line | df | float64
32 | line | parallel | uint32
33 | line | type | object
34 | line | in_service | bool
35 | trafo | name | object
36 | trafo | std_type | object
37 | trafo | hv_bus | uint32
38 | trafo | lv_bus | uint32
39 | trafo | sn_mva | float64
40 | trafo | vn_hv_kv | float64
41 | trafo | vn_lv_kv | float64
42 | trafo | vk_percent | float64
43 | trafo | vkr_percent | float64
44 | trafo | pfe_kw | float64
45 | trafo | i0_percent | float64
46 | trafo | shift_degree | float64
47 | trafo | tap_side | object
48 | trafo | tap_neutral | int32
49 | trafo | tap_min | int32
50 | trafo | tap_max | int32
51 | trafo | tap_step_percent | float64
52 | trafo | tap_step_degree | float64
53 | trafo | tap_pos | int32
54 | trafo | tap_phase_shifter | bool
55 | trafo | parallel | uint32
56 | trafo | df | float64
57 | trafo | in_service | bool
58 | line_geodata | coords | object
59 | bus_geodata | x | float64
60 | bus_geodata | y | float64
61 | bus_geodata | coords | object

## parameters
| version | format_version | converged | OPF_converged | name | f_hz | sn_mva
0 | 2.14.6 | 2.14.0 | FALSE | FALSE |  | 50 | 1