## bus
| name | vn_kv | type | zone | in_service
0 | bus_LV_6157-6_0_3_node_0 | 0.4 | n |  | TRUE
1 | bus_LV_6157-6_0_3_node_1 | 0.4 | n |  | TRUE
2 | bus_LV_6157-6_0_3_node_4 | 0.4 | n |  | TRUE
3 | bus_LV_6157-6_0_3_node_5 | 0.4 | n |  | TRUE
4 | bus_LV_6157-6_0_3_node_8 | 0.4 | n |  | TRUE
5 | bus_LV_6157-6_0_3_node_6 | 0.4 | n |  | TRUE
6 | bus_LV_6157-6_0_3_node_3 | 0.4 | n |  | TRUE
7 | bus_LV_6157-6_0_3_node_7 | 0.4 | n |  | TRUE
8 | bus_LV_6157-6_0_3_node_29 | 0.4 | n |  | TRUE
9 | bus_LV_6157-6_0_3_node_28 | 0.4 | n |  | TRUE
10 | bus_LV_6157-6_0_3_node_9 | 0.4 | n |  | TRUE
11 | bus_LV_6157-6_0_3_node_10 | 0.4 | n |  | TRUE
12 | bus_LV_6157-6_0_3_node_30 | 0.4 | n |  | TRUE
13 | bus_LV_6157-6_0_3_node_11 | 0.4 | n |  | TRUE
14 | bus_LV_6157-6_0_3_node_19 | 0.4 | n |  | TRUE
15 | bus_LV_6157-6_0_3_node_12 | 0.4 | n |  | TRUE
16 | bus_LV_6157-6_0_3_node_13 | 0.4 | n |  | TRUE
17 | bus_LV_6157-6_0_3_node_14 | 0.4 | n |  | TRUE
18 | bus_LV_6157-6_0_3_node_15 | 0.4 | n |  | TRUE
19 | bus_LV_6157-6_0_3_node_24 | 0.4 | n |  | TRUE
20 | bus_LV_6157-6_0_3_node_22 | 0.4 | n |  | TRUE
21 | bus_LV_6157-6_0_3_node_31 | 0.4 | n |  | TRUE
22 | bus_LV_6157-6_0_3_node_44 | 0.4 | n |  | TRUE
23 | bus_LV_6157-6_0_3_node_23 | 0.4 | n |  | TRUE
24 | bus_LV_6157-6_0_3_node_16 | 0.4 | n |  | TRUE
25 | bus_LV_6157-6_0_3_node_17 | 0.4 | n |  | TRUE
26 | bus_LV_6157-6_0_3_node_18 | 0.4 | n |  | TRUE
27 | bus_LV_6157-6_0_3_node_20 | 0.4 | n |  | TRUE
28 | bus_LV_6157-6_0_3_node_21 | 0.4 | n |  | TRUE
29 | bus_LV_6157-6_0_3_node_26 | 0.4 | n |  | TRUE
30 | bus_LV_6157-6_0_3_node_35 | 0.4 | n |  | TRUE
31 | bus_LV_6157-6_0_3_node_25 | 0.4 | n |  | TRUE
32 | bus_LV_6157-6_0_3_node_33 | 0.4 | n |  | TRUE
33 | bus_LV_6157-6_0_3_node_32 | 0.4 | n |  | TRUE
34 | bus_LV_6157-6_0_3_node_42 | 0.4 | n |  | TRUE
35 | bus_LV_6157-6_0_3_node_43 | 0.4 | n |  | TRUE
36 | bus_LV_6157-6_0_3_node_27 | 0.4 | n |  | TRUE
37 | bus_LV_6157-6_0_3_node_34 | 0.4 | n |  | TRUE
38 | bus_LV_6157-6_0_3_node_52 | 0.4 | n |  | TRUE
39 | bus_LV_6157-6_0_3_node_51 | 0.4 | n |  | TRUE
40 | bus_LV_6157-6_0_3_node_36 | 0.4 | n |  | TRUE
41 | bus_LV_6157-6_0_3_node_37 | 0.4 | n |  | TRUE
42 | bus_LV_6157-6_0_3_node_38 | 0.4 | n |  | TRUE
43 | bus_LV_6157-6_0_3_node_39 | 0.4 | n |  | TRUE
44 | bus_LV_6157-6_0_3_node_40 | 0.4 | n |  | TRUE
45 | bus_LV_6157-6_0_3_node_41 | 0.4 | n |  | TRUE
46 | bus_LV_6157-6_0_3_node_48 | 0.4 | n |  | TRUE
47 | bus_LV_6157-6_0_3_node_46 | 0.4 | n |  | TRUE
48 | bus_LV_6157-6_0_3_node_47 | 0.4 | n |  | TRUE
49 | bus_LV_6157-6_0_3_node_49 | 0.4 | n |  | TRUE
50 | bus_LV_6157-6_0_3_node_45 | 0.4 | n |  | TRUE
51 | bus_LV_6157-6_0_3_node_50 | 0.4 | n |  | TRUE
52 | bus_MV_204_0_node_141 | 20 | n |  | TRUE

## load
| name | bus | p_mw | q_mvar | const_z_percent | const_i_percent | sn_mva | scaling | in_service | type
0 | LV_6157-6_0_3_load_0 | 0 | 0.0096723 | 0.0024241 | 0 | 0 |  | 1 | TRUE | wye
1 | LV_6157-6_0_3_load_4 | 2 | 0.0073145 | 0.0018332 | 0 | 0 |  | 1 | TRUE | wye
2 | LV_6157-6_0_3_load_5 | 3 | 0.0042274 | 0.0010595 | 0 | 0 |  | 1 | TRUE | wye
3 | LV_6157-6_0_3_load_8 | 4 | 0.00095323 | 0.0002389 | 0 | 0 |  | 1 | TRUE | wye
4 | LV_6157-6_0_3_load_3 | 6 | 0.014048 | 0.0035209 | 0 | 0 |  | 1 | TRUE | wye
5 | LV_6157-6_0_3_load_7 | 7 | 0.0040172 | 0.0010068 | 0 | 0 |  | 1 | TRUE | wye
6 | LV_6157-6_0_3_load_29 | 8 | 0.0056114 | 0.0014063 | 0 | 0 |  | 1 | TRUE | wye
7 | LV_6157-6_0_3_load_28 | 9 | 0.0041257 | 0.001034 | 0 | 0 |  | 1 | TRUE | wye
8 | LV_6157-6_0_3_load_9 | 10 | 0.0029524 | 0.00073994 | 0 | 0 |  | 1 | TRUE | wye
9 | LV_6157-6_0_3_load_30 | 12 | 0.013124 | 0.0032891 | 0 | 0 |  | 1 | TRUE | wye
10 | LV_6157-6_0_3_load_19 | 14 | 0.0040716 | 0.0010204 | 0 | 0 |  | 1 | TRUE | wye
11 | LV_6157-6_0_3_load_12 | 15 | 0.0042955 | 0.0010766 | 0 | 0 |  | 1 | TRUE | wye
12 | LV_6157-6_0_3_load_13 | 16 | 0.0082229 | 0.0020608 | 0 | 0 |  | 1 | TRUE | wye
13 | LV_6157-6_0_3_load_24 | 19 | 0.019375 | 0.0048559 | 0 | 0 |  | 1 | TRUE | wye
14 | LV_6157-6_0_3_load_22 | 20 | 0.0070715 | 0.0017723 | 0 | 0 |  | 1 | TRUE | wye
15 | LV_6157-6_0_3_load_31 | 21 | 0.0044042 | 0.0011038 | 0 | 0 |  | 1 | TRUE | wye
16 | LV_6157-6_0_3_load_23 | 23 | 0.0064768 | 0.0016232 | 0 | 0 |  | 1 | TRUE | wye
17 | LV_6157-6_0_3_load_16 | 24 | 0.0024779 | 0.00062102 | 0 | 0 |  | 1 | TRUE | wye
18 | LV_6157-6_0_3_load_17 | 25 | 0.0046077 | 0.0011548 | 0 | 0 |  | 1 | TRUE | wye
19 | LV_6157-6_0_3_load_20 | 27 | 0.0029756 | 0.00074576 | 0 | 0 |  | 1 | TRUE | wye
20 | LV_6157-6_0_3_load_21 | 28 | 0.00434 | 0.0010877 | 0 | 0 |  | 1 | TRUE | wye
21 | LV_6157-6_0_3_load_26 | 29 | 0.003319 | 0.00083183 | 0 | 0 |  | 1 | TRUE | wye
22 | LV_6157-6_0_3_load_35 | 30 | 0.0035797 | 0.00089716 | 0 | 0 |  | 1 | TRUE | wye
23 | LV_6157-6_0_3_load_25 | 31 | 0.0028333 | 0.00071009 | 0 | 0 |  | 1 | TRUE | wye
24 | LV_6157-6_0_3_load_33 | 32 | 0.0050776 | 0.0012726 | 0 | 0 |  | 1 | TRUE | wye
25 | LV_6157-6_0_3_load_42 | 34 | 0.0039584 | 0.00099206 | 0 | 0 |  | 1 | TRUE | wye
26 | LV_6157-6_0_3_load_43 | 35 | 0.0040503 | 0.0010151 | 0 | 0 |  | 1 | TRUE | wye
27 | LV_6157-6_0_3_load_27 | 36 | 0.002074 | 0.0005198 | 0 | 0 |  | 1 | TRUE | wye
28 | LV_6157-6_0_3_load_34 | 37 | 0.0048609 | 0.0012182 | 0 | 0 |  | 1 | TRUE | wye
29 | LV_6157-6_0_3_load_52 | 38 | 0.0049375 | 0.0012375 | 0 | 0 |  | 1 | TRUE | wye
30 | LV_6157-6_0_3_load_51 | 39 | 0.0035973 | 0.00090157 | 0 | 0 |  | 1 | TRUE | wye
31 | LV_6157-6_0_3_load_36 | 40 | 0.0052141 | 0.0013068 | 0 | 0 |  | 1 | TRUE | wye
32 | LV_6157-6_0_3_load_37 | 41 | 0.0052869 | 0.001325 | 0 | 0 |  | 1 | TRUE | wye
33 | LV_6157-6_0_3_load_38 | 42 | 0.005841 | 0.0014639 | 0 | 0 |  | 1 | TRUE | wye
34 | LV_6157-6_0_3_load_39 | 43 | 0.0042596 | 0.0010676 | 0 | 0 |  | 1 | TRUE | wye
35 | LV_6157-6_0_3_load_40 | 44 | 0.0075483 | 0.0018918 | 0 | 0 |  | 1 | TRUE | wye
36 | LV_6157-6_0_3_load_41 | 45 | 0.004773 | 0.0011962 | 0 | 0 |  | 1 | TRUE | wye
37 | LV_6157-6_0_3_load_48 | 46 | 0.0055162 | 0.0013825 | 0 | 0 |  | 1 | TRUE | wye
38 | LV_6157-6_0_3_load_46 | 47 | 0.004162 | 0.0010431 | 0 | 0 |  | 1 | TRUE | wye
39 | LV_6157-6_0_3_load_47 | 48 | 0.0055777 | 0.0013979 | 0 | 0 |  | 1 | TRUE | wye
40 | LV_6157-6_0_3_load_49 | 49 | 0.0038931 | 0.00097571 | 0 | 0 |  | 1 | TRUE | wye
41 | LV_6157-6_0_3_load_50 | 51 | 0.0036074 | 0.0009041 | 0 | 0 |  | 1 | TRUE | wye

## ext_grid
| name | bus | vm_pu | va_degree | slack_weight | in_service
0 |  | 51 | 1 | 0 | 1 | TRUE

## line
| name | std_type | from_bus | to_bus | length_km | r_ohm_per_km | x_ohm_per_km | c_nf_per_km | g_us_per_km | max_i_ka | df | parallel | type | in_service
0 | LV_6157-6_0_3_line_0 | NAYY 4x150 SE | 0 | 1 | 0.011829 | 0.208 | 0.08 | 261 | 0 | 0.27 | 1 | 1 | cs | TRUE
1 | LV_6157-6_0_3_line_1 | NAYY 4x150 SE | 1 | 2 | 0.046392 | 0.208 | 0.08 | 261 | 0 | 0.27 | 1 | 1 | cs | TRUE
2 | LV_6157-6_0_3_line_2 | NAYY 4x150 SE | 1 | 3 | 0.023236 | 0.208 | 0.08 | 261 | 0 | 0.27 | 1 | 1 | cs | TRUE
3 | LV_6157-6_0_3_line_3 | NAYY 4x150 SE | 2 | 4 | 0.1273 | 0.208 | 0.08 | 261 | 0 | 0.27 | 1 | 1 | cs | TRUE
4 | LV_6157-6_0_3_line_4 | NAYY 4x150 SE | 3 | 5 | 0.033226 | 0.208 | 0.08 | 261 | 0 | 0.27 | 1 | 1 | cs | TRUE
5 | LV_6157-6_0_3_line_5 | NAYY 4x150 SE | 4 | 6 | 0.044331 | 0.208 | 0.08 | 261 | 0 | 0.27 | 1 | 1 | cs | TRUE
6 | LV_6157-6_0_3_line_6 | NAYY 4x150 SE | 5 | 7 | 0.0059041 | 0.208 | 0.08 | 261 | 0 | 0.27 | 1 | 1 | cs | TRUE
7 | LV_6157-6_0_3_line_7 | NAYY 4x150 SE | 7 | 8 | 0.068233 | 0.208 | 0.08 | 261 | 0 | 0.27 | 1 | 1 | cs | TRUE
8 | LV_6157-6_0_3_line_8 | NAYY 4x150 SE | 8 | 9 | 0.022569 | 0.208 | 0.08 | 261 | 0 | 0.27 | 1 | 2 | cs | TRUE
9 | LV_6157-6_0_3_line_9 | NAYY 4x150 SE | 9 | 36 | 0.002062 | 0.208 | 0.08 | 261 | 0 | 0.27 | 1 | 2 | cs | TRUE
10 | LV_6157-6_0_3_line_10 | NAYY 4x150 SE | 10 | 11 | 0.036123 | 0.208 | 0.08 | 261 | 0 | 0.27 | 1 | 1 | cs | TRUE
11 | LV_6157-6_0_3_line_11 | NAYY 4x150 SE | 10 | 12 | 0.57329 | 0.208 | 0.08 | 261 | 0 | 0.27 | 1 | 1 | cs | TRUE
12 | LV_6157-6_0_3_line_12 | NAYY 4x150 SE | 11 | 13 | 0.002548 | 0.208 | 0.08 | 261 | 0 | 0.27 | 1 | 1 | cs | TRUE
13 | LV_6157-6_0_3_line_13 | NAYY 4x150 SE | 12 | 14 | 0.030698 | 0.208 | 0.08 | 261 | 0 | 0.27 | 1 | 1 | cs | TRUE
14 | LV_6157-6_0_3_line_14 | NAYY 4x150 SE | 13 | 15 | 0.012399 | 0.208 | 0.08 | 261 | 0 | 0.27 | 1 | 1 | cs | TRUE
15 | LV_6157-6_0_3_line_15 | NAYY 4x150 SE | 14 | 25 | 0.0058092 | 0.208 | 0.08 | 261 | 0 | 0.27 | 1 | 1 | cs | TRUE
16 | LV_6157-6_0_3_line_16 | NAYY 4x150 SE | 16 | 17 | 0.035312 | 0.208 | 0.08 | 261 | 0 | 0.27 | 1 | 1 | cs | TRUE
17 | LV_6157-6_0_3_line_17 | NAYY 4x150 SE | 17 | 18 | 0.045755 | 0.208 | 0.08 | 261 | 0 | 0.27 | 1 | 1 | cs | TRUE
18 | LV_6157-6_0_3_line_18 | NAYY 4x150 SE | 18 | 19 | 0.013022 | 0.208 | 0.08 | 261 | 0 | 0.27 | 1 | 1 | cs | TRUE
19 | LV_6157-6_0_3_line_19 | NAYY 4x150 SE | 18 | 20 | 0.021716 | 0.208 | 0.08 | 261 | 0 | 0.27 | 1 | 1 | cs | TRUE
20 | LV_6157-6_0_3_line_20 | NAYY 4x150 SE | 19 | 21 | 0.017309 | 0.208 | 0.08 | 261 | 0 | 0.27 | 1 | 1 | cs | TRUE
21 | LV_6157-6_0_3_line_21 | NAYY 4x150 SE | 19 | 22 | 0.040135 | 0.208 | 0.08 | 261 | 0 | 0.27 | 1 | 1 | cs | TRUE
22 | LV_6157-6_0_3_line_22 | NAYY 4x150 SE | 20 | 23 | 0.021773 | 0.208 | 0.08 | 261 | 0 | 0.27 | 1 | 1 | cs | TRUE
23 | LV_6157-6_0_3_line_23 | NAYY 4x150 SE | 21 | 33 | 0.01194 | 0.208 | 0.08 | 261 | 0 | 0.27 | 1 | 1 | cs | TRUE
24 | LV_6157-6_0_3_line_24 | NAYY 4x150 SE | 22 | 34 | 0.0015338 | 0.208 | 0.08 | 261 | 0 | 0.27 | 1 | 1 | cs | TRUE
25 | LV_6157-6_0_3_line_25 | NAYY 4x150 SE | 24 | 25 | 0.029509 | 0.208 | 0.08 | 261 | 0 | 0.27 | 1 | 1 | cs | TRUE
26 | LV_6157-6_0_3_line_26 | NAYY 4x150 SE | 24 | 26 | 0.018444 | 0.208 | 0.08 | 261 | 0 | 0.27 | 1 | 1 | cs | TRUE
27 | LV_6157-6_0_3_line_27 | NAYY 4x150 SE | 26 | 27 | 0.0060262 | 0.208 | 0.08 | 261 | 0 | 0.27 | 1 | 2 | cs | TRUE
28 | LV_6157-6_0_3_line_28 | NAYY 4x150 SE | 26 | 28 | 0.017537 | 0.208 | 0.08 | 261 | 0 | 0.27 | 1 | 2 | cs | TRUE
29 | LV_6157-6_0_3_line_29 | NAYY 4x150 SE | 27 | 29 | 0.0085778 | 0.208 | 0.08 | 261 | 0 | 0.27 | 1 | 2 | cs | TRUE
30 | LV_6157-6_0_3_line_30 | NAYY 4x150 SE | 28 | 30 | 0.02457 | 0.208 | 0.08 | 261 | 0 | 0.27 | 1 | 2 | cs | TRUE
31 | LV_6157-6_0_3_line_31 | NAYY 4x150 SE | 29 | 31 | 0.026644 | 0.208 | 0.08 | 261 | 0 | 0.27 | 1 | 2 | cs | TRUE
32 | LV_6157-6_0_3_line_32 | NAYY 4x150 SE | 30 | 32 | 0.029683 | 0.208 | 0.08 | 261 | 0 | 0.27 | 1 | 2 | cs | TRUE
33 | LV_6157-6_0_3_line_33 | NAYY 4x150 SE | 31 | 36 | 0.025116 | 0.208 | 0.08 | 261 | 0 | 0.27 | 1 | 2 | cs | TRUE
34 | LV_6157-6_0_3_line_34 | NAYY 4x150 SE | 32 | 33 | 0.012263 | 0.208 | 0.08 | 261 | 0 | 0.27 | 1 | 2 | cs | TRUE
35 | LV_6157-6_0_3_line_35 | NAYY 4x150 SE | 33 | 37 | 0.014288 | 0.208 | 0.08 | 261 | 0 | 0.27 | 1 | 2 | cs | TRUE
36 | LV_6157-6_0_3_line_36 | NAYY 4x150 SE | 34 | 35 | 0.030314 | 0.208 | 0.08 | 261 | 0 | 0.27 | 1 | 1 | cs | TRUE
37 | LV_6157-6_0_3_line_37 | NAYY 4x150 SE | 35 | 50 | 0.0079419 | 0.208 | 0.08 | 261 | 0 | 0.27 | 1 | 1 | cs | TRUE
38 | LV_6157-6_0_3_line_38 | NAYY 4x150 SE | 37 | 38 | 0.0054252 | 0.208 | 0.08 | 261 | 0 | 0.27 | 1 | 2 | cs | TRUE
39 | LV_6157-6_0_3_line_39 | NAYY 4x150 SE | 38 | 39 | 0.013461 | 0.208 | 0.08 | 261 | 0 | 0.27 | 1 | 2 | cs | TRUE
40 | LV_6157-6_0_3_line_40 | NAYY 4x150 SE | 39 | 51 | 0.028102 | 0.208 | 0.08 | 261 | 0 | 0.27 | 1 | 2 | cs | TRUE
41 | LV_6157-6_0_3_line_41 | NAYY 4x150 SE | 40 | 41 | 0.014313 | 0.208 | 0.08 | 261 | 0 | 0.27 | 1 | 1 | cs | TRUE
42 | LV_6157-6_0_3_line_42 | NAYY 4x150 SE | 40 | 42 | 0.010881 | 0.208 | 0.08 | 261 | 0 | 0.27 | 1 | 1 | cs | TRUE
43 | LV_6157-6_0_3_line_43 | NAYY 4x150 SE | 41 | 43 | 0.01622 | 0.208 | 0.08 | 261 | 0 | 0.27 | 1 | 1 | cs | TRUE
44 | LV_6157-6_0_3_line_44 | NAYY 4x150 SE | 42 | 44 | 0.010877 | 0.208 | 0.08 | 261 | 0 | 0.27 | 1 | 1 | cs | TRUE
45 | LV_6157-6_0_3_line_45 | NAYY 4x150 SE | 43 | 45 | 0.0091519 | 0.208 | 0.08 | 261 | 0 | 0.27 | 1 | 1 | cs | TRUE
46 | LV_6157-6_0_3_line_46 | NAYY 4x150 SE | 44 | 46 | 0.01508 | 0.208 | 0.08 | 261 | 0 | 0.27 | 1 | 1 | cs | TRUE
47 | LV_6157-6_0_3_line_47 | NAYY 4x150 SE | 46 | 49 | 0.012153 | 0.208 | 0.08 | 261 | 0 | 0.27 | 1 | 1 | cs | TRUE
48 | LV_6157-6_0_3_line_48 | NAYY 4x150 SE | 47 | 48 | 0.023524 | 0.208 | 0.08 | 261 | 0 | 0.27 | 1 | 1 | cs | TRUE
49 | LV_6157-6_0_3_line_49 | NAYY 4x150 SE | 48 | 50 | 0.015335 | 0.208 | 0.08 | 261 | 0 | 0.27 | 1 | 1 | cs | TRUE
50 | LV_6157-6_0_3_line_50 | NAYY 4x150 SE | 49 | 51 | 0.010974 | 0.208 | 0.08 | 261 | 0 | 0.27 | 1 | 1 | cs | TRUE

## trafo
| name | std_type | hv_bus | lv_bus | sn_mva | vn_hv_kv | vn_lv_kv | vk_percent | vkr_percent | pfe_kw | i0_percent | shift_degree | tap_side | tap_neutral | tap_min | tap_max | tap_step_percent | tap_step_degree | tap_pos | tap_phase_shifter | parallel | df | in_service
0 | LV_6157-6_0_3_trafo_50 | 0.25 MVA 20/0.4 kV | 52 | 51 | 0.25 | 20 | 0.4 | 6 | 1.44 | 0.8 | 0.32 | 150 | hv | 0 | -2 | 2 | 2.5 | 0 | 0 | FALSE | 1 | 1 | TRUE

## line_geodata
| x0 | y0 | x1 | y1 | x2 | y2 | x3 | y3 | x4 | y4 | x5 | y5 | x6 | y6 | x7 | y7 | x8 | y8 | x9 | y9 | x10 | y10
0 | 2555353.0929 | 1117461.6547 | 2555348.4936 | 1117470.1153 | 2555347.2652 | 1117471.939
1 | 2555353.0929 | 1117461.6547 | 2555346.3102 | 1117434.7353 | 2555344.6456 | 1117426.7213 | 2555347.2027 | 1117416.5971
2 | 2555353.0929 | 1117461.6547 | 2555358.2938 | 1117452.0891 | 2555361.1696 | 1117440.0811
3 | 2555347.2027 | 1117416.5971 | 2555329.8763 | 1117290.4821
4 | 2555376.0629 | 1117412.593 | 2555371.1825 | 1117414.3633 | 2555368.3488 | 1117417.3524 | 2555365.7795 | 1117422.6964 | 2555361.3636 | 1117439.2709 | 2555361.1696 | 1117440.0811
5 | 2555329.8763 | 1117290.4821 | 2555329.8763 | 1117290.4821 | 2555325.2089 | 1117291.8285 | 2555322.7911 | 1117294.7034 | 2555319.3676 | 1117298.3083 | 2555313.7448 | 1117298.8502 | 2555307.9784 | 1117297.7144 | 2555301.7152 | 1117293.0695 | 2555296.8318 | 1117291.3158 | 2555291.3729 | 1117290.011 | 2555290.8875 | 1117290.3974
6 | 2555376.0629 | 1117412.593 | 2555381.4982 | 1117414.8985
7 | 2555381.4982 | 1117414.8985 | 2555385.1871 | 1117427.3778 | 2555392.3155 | 1117467.6904 | 2555394.6542 | 1117481.2802 | 2555394.6875 | 1117481.7712
8 | 2555391.6 | 1117503.6101 | 2555392.5696 | 1117502.0953 | 2555394.6468 | 1117497.0106 | 2555395.2085 | 1117489.447 | 2555394.6875 | 1117481.7712
9 | 2555391.6 | 1117503.6101 | 2555390.4883 | 1117505.3467
10 | 2554925.4119 | 1117935.0742 | 2554928.6298 | 1117942.265 | 2554932.4523 | 1117946.6943 | 2554935.1363 | 1117948.5308 | 2554938.5486 | 1117948.6832 | 2554943.249 | 1117945.6133 | 2554945.3494 | 1117944.7416 | 2554947.4086 | 1117945.5822 | 2554951.2566 | 1117949.6695
11 | 2555424.7071 | 1117626.3891 | 2554951.2566 | 1117949.6695
12 | 2554925.4119 | 1117935.0742 | 2554923.0499 | 1117936.0478
13 | 2555422.8388 | 1117597.2533 | 2555421.5037 | 1117604.3791 | 2555421.0692 | 1117612.4309 | 2555421.0658 | 1117620.3462 | 2555421.3329 | 1117623.0678 | 2555424.7071 | 1117626.3891
14 | 2554923.0499 | 1117936.0478 | 2554922.1132 | 1117934.6319 | 2554921.2378 | 1117933.1598 | 2554913.6683 | 1117928.3126
15 | 2555422.8388 | 1117597.2533 | 2555423.2933 | 1117594.8276 | 2555422.8753 | 1117591.5125
16 | 2555545.5215 | 1117616.3496 | 2555553.0083 | 1117633.1699 | 2555559.6298 | 1117646.7282 | 2555560.1822 | 1117648.454
17 | 2555514.4644 | 1117583.928 | 2555522.2622 | 1117587.4169 | 2555528.6944 | 1117596.2074 | 2555538.17 | 1117609.5335 | 2555545.5215 | 1117616.3496
18 | 2555514.4644 | 1117583.928 | 2555510.4688 | 1117582.1565 | 2555501.8908 | 1117581.0304
19 | 2555514.4644 | 1117583.928 | 2555514.0932 | 1117585.9207 | 2555514.555 | 1117588.8966 | 2555517.4943 | 1117593.9554 | 2555523.0042 | 1117603.2752
20 | 2555484.9278 | 1117577.6499 | 2555497.5593 | 1117580.4618 | 2555501.8908 | 1117581.0304
21 | 2555501.8908 | 1117581.0304 | 2555505.8519 | 1117541.0915
22 | 2555535.9528 | 1117620.7778 | 2555529.1226 | 1117611.3788 | 2555523.0042 | 1117603.2752
23 | 2555473.4191 | 1117574.4698 | 2555484.556 | 1117577.5672 | 2555484.9278 | 1117577.6499
24 | 2555505.8519 | 1117541.0915 | 2555505.0833 | 1117539.7641
25 | 2555422.8753 | 1117591.5125 | 2555422.5063 | 1117588.5858 | 2555420.2792 | 1117581.732 | 2555414.3331 | 1117575.0279 | 2555408.5904 | 1117570.8015 | 2555405.716 | 1117569.2615
26 | 2555391.4006 | 1117558.055 | 2555396.0569 | 1117563.5902 | 2555400.4852 | 1117566.459 | 2555405.716 | 1117569.2615
27 | 2555391.4006 | 1117558.055 | 2555385.9822 | 1117555.4176
28 | 2555391.4006 | 1117558.055 | 2555407.3164 | 1117563.407 | 2555408.0276 | 1117563.6308
29 | 2555378.9886 | 1117550.6644 | 2555381.5244 | 1117553.2477 | 2555385.9822 | 1117555.4176
30 | 2555431.7212 | 1117570.0567 | 2555420.0887 | 1117567.426 | 2555408.0276 | 1117563.6308
31 | 2555376.7384 | 1117526.3519 | 2555376.3293 | 1117527.028 | 2555373.5666 | 1117533.3517 | 2555373.4447 | 1117540.8787 | 2555376.454 | 1117548.0824 | 2555378.9886 | 1117550.6644
32 | 2555461.2014 | 1117573.4417 | 2555447.4371 | 1117572.0156 | 2555433.0846 | 1117570.365 | 2555431.7212 | 1117570.0567
33 | 2555376.7384 | 1117526.3519 | 2555381.0112 | 1117519.2895 | 2555388.0296 | 1117509.188 | 2555390.4883 | 1117505.3467
34 | 2555473.4191 | 1117574.4698 | 2555466.3688 | 1117573.9771 | 2555461.2014 | 1117573.4417
35 | 2555473.4191 | 1117574.4698 | 2555472.6906 | 1117571.9739 | 2555469.4423 | 1117565.828 | 2555468.0635 | 1117561.2973
36 | 2555505.0833 | 1117539.7641 | 2555501.2629 | 1117533.1656 | 2555496.2992 | 1117523.6084 | 2555492.6211 | 1117517.7991 | 2555491.1137 | 1117512.9859
37 | 2555490.0115 | 1117505.1229 | 2555491.0719 | 1117512.8524 | 2555491.1137 | 1117512.9859
38 | 2555465.9207 | 1117556.3296 | 2555467.5756 | 1117559.6941 | 2555468.0635 | 1117561.2973
39 | 2555465.9207 | 1117556.3296 | 2555464.7861 | 1117554.0229 | 2555461.2133 | 1117550.981 | 2555455.5148 | 1117548.5439 | 2555455.5148 | 1117548.5439
40 | 2555442.0201 | 1117526.1628 | 2555443.4167 | 1117534.448 | 2555445.8083 | 1117540.578 | 2555449.1958 | 1117545.7113 | 2555452.1959 | 1117547.4901 | 2555455.5148 | 1117548.5439
41 | 2555431.9023 | 1117467.177 | 2555431.2794 | 1117464.8237 | 2555429.2227 | 1117453.1241
42 | 2555431.9023 | 1117467.177 | 2555434.1218 | 1117475.5639 | 2555434.541 | 1117477.7287
43 | 2555426.9169 | 1117437.0721 | 2555428.3791 | 1117448.3255 | 2555429.2227 | 1117453.1241
44 | 2555434.541 | 1117477.7287 | 2555436.0716 | 1117485.6325 | 2555436.5265 | 1117488.422
45 | 2555426.9169 | 1117437.0721 | 2555426.8407 | 1117436.4863 | 2555424.8653 | 1117428.1561
46 | 2555438.8275 | 1117503.3192 | 2555438.7636 | 1117502.1434 | 2555436.5265 | 1117488.422
47 | 2555438.8275 | 1117503.3192 | 2555439.353 | 1117512.9891 | 2555439.8608 | 1117515.4051
48 | 2555478.5069 | 1117470.3059 | 2555482.0794 | 1117483.4256 | 2555483.896 | 1117493.1846
49 | 2555490.0115 | 1117505.1229 | 2555488.0391 | 1117505.5821 | 2555485.4788 | 1117501.6878 | 2555483.896 | 1117493.1846
50 | 2555439.8608 | 1117515.4051 | 2555441.6087 | 1117523.7225 | 2555442.0201 | 1117526.1628

## bus_geodata
| x | y | coords
0 | 2555347.2652 | 1117471.939
1 | 2555353.0929 | 1117461.6547
2 | 2555347.2027 | 1117416.5971
3 | 2555361.1696 | 1117440.0811
4 | 2555329.8763 | 1117290.4821
5 | 2555376.0629 | 1117412.593
6 | 2555290.8875 | 1117290.3974
7 | 2555381.4982 | 1117414.8985
8 | 2555394.6875 | 1117481.7712
9 | 2555391.6 | 1117503.6101
10 | 2554951.2566 | 1117949.6695
11 | 2554925.4119 | 1117935.0742
12 | 2555424.7071 | 1117626.3891
13 | 2554923.0499 | 1117936.0478
14 | 2555422.8388 | 1117597.2533
15 | 2554913.6683 | 1117928.3126
16 | 2555560.1822 | 1117648.454
17 | 2555545.5215 | 1117616.3496
18 | 2555514.4644 | 1117583.928
19 | 2555501.8908 | 1117581.0304
20 | 2555523.0042 | 1117603.2752
21 | 2555484.9278 | 1117577.6499
22 | 2555505.8519 | 1117541.0915
23 | 2555535.9528 | 1117620.7778
24 | 2555405.716 | 1117569.2615
25 | 2555422.8753 | 1117591.5125
26 | 2555391.4006 | 1117558.055
27 | 2555385.9822 | 1117555.4176
28 | 2555408.0276 | 1117563.6308
29 | 2555378.9886 | 1117550.6644
30 | 2555431.7212 | 1117570.0567
31 | 2555376.7384 | 1117526.3519
32 | 2555461.2014 | 1117573.4417
33 | 2555473.4191 | 1117574.4698
34 | 2555505.0833 | 1117539.7641
35 | 2555491.1137 | 1117512.9859
36 | 2555390.4883 | 1117505.3467
37 | 2555468.0635 | 1117561.2973
38 | 2555465.9207 | 1117556.3296
39 | 2555455.5148 | 1117548.5439
40 | 2555431.9023 | 1117467.177
41 | 2555429.2227 | 1117453.1241
42 | 2555434.541 | 1117477.7287
43 | 2555426.9169 | 1117437.0721
44 | 2555436.5265 | 1117488.422
45 | 2555424.8653 | 1117428.1561
46 | 2555438.8275 | 1117503.3192
47 | 2555478.5069 | 1117470.3059
48 | 2555483.896 | 1117493.1846
49 | 2555439.8608 | 1117515.4051
50 | 2555490.0115 | 1117505.1229
51 | 2555442.0201 | 1117526.1628
52 | 2555473.4191 | 1117574.4698

## line_std_types
| c_nf_per_km | r_ohm_per_km | x_ohm_per_km | max_i_ka | type | q_mm2 | alpha | voltage_rating
NAYY 4x50 SE | 210 | 0.642 | 0.083 | 0.142 | cs | 50 | 0.00403 | LV
NAYY 4x120 SE | 264 | 0.225 | 0.08 | 0.242 | cs | 120 | 0.00403 | LV
NAYY 4x150 SE | 261 | 0.208 | 0.08 | 0.27 | cs | 150 | 0.00403 | LV
NA2XS2Y 1x95 RM/25 12/20 kV | 216 | 0.313 | 0.132 | 0.252 | cs | 95 | 0.00403 | MV
NA2XS2Y 1x185 RM/25 12/20 kV | 273 | 0.161 | 0.117 | 0.362 | cs | 185 | 0.00403 | MV
NA2XS2Y 1x240 RM/25 12/20 kV | 304 | 0.122 | 0.112 | 0.421 | cs | 240 | 0.00403 | MV
NA2XS2Y 1x95 RM/25 6/10 kV | 315 | 0.313 | 0.123 | 0.249 | cs | 95 | 0.00403 | MV
NA2XS2Y 1x185 RM/25 6/10 kV | 406 | 0.161 | 0.11 | 0.358 | cs | 185 | 0.00403 | MV
NA2XS2Y 1x240 RM/25 6/10 kV | 456 | 0.122 | 0.105 | 0.416 | cs | 240 | 0.00403 | MV
NA2XS2Y 1x150 RM/25 12/20 kV | 250 | 0.206 | 0.116 | 0.319 | cs | 150 | 0.00403 | MV
NA2XS2Y 1x120 RM/25 12/20 kV | 230 | 0.253 | 0.119 | 0.283 | cs | 120 | 0.00403 | MV
NA2XS2Y 1x70 RM/25 12/20 kV | 190 | 0.443 | 0.132 | 0.22 | cs | 70 | 0.00403 | MV
NA2XS2Y 1x150 RM/25 6/10 kV | 360 | 0.206 | 0.11 | 0.315 | cs | 150 | 0.00403 | MV
NA2XS2Y 1x120 RM/25 6/10 kV | 340 | 0.253 | 0.113 | 0.28 | cs | 120 | 0.00403 | MV
NA2XS2Y 1x70 RM/25 6/10 kV | 280 | 0.443 | 0.123 | 0.217 | cs | 70 | 0.00403 | MV
N2XS(FL)2Y 1x120 RM/35 64/110 kV | 112 | 0.153 | 0.166 | 0.366 | cs | 120 | 0.00393 | HV
N2XS(FL)2Y 1x185 RM/35 64/110 kV | 125 | 0.099 | 0.156 | 0.457 | cs | 185 | 0.00393 | HV
N2XS(FL)2Y 1x240 RM/35 64/110 kV | 135 | 0.075 | 0.149 | 0.526 | cs | 240 | 0.00393 | HV
N2XS(FL)2Y 1x300 RM/35 64/110 kV | 144 | 0.06 | 0.144 | 0.588 | cs | 300 | 0.00393 | HV
15-AL1/3-ST1A 0.4 | 11 | 1.8769 | 0.35 | 0.105 | ol | 16 | 0.00403 | LV
24-AL1/4-ST1A 0.4 | 11.25 | 1.2012 | 0.335 | 0.14 | ol | 24 | 0.00403 | LV
48-AL1/8-ST1A 0.4 | 12.2 | 0.5939 | 0.3 | 0.21 | ol | 48 | 0.00403 | LV
94-AL1/15-ST1A 0.4 | 13.2 | 0.306 | 0.29 | 0.35 | ol | 94 | 0.00403 | LV
34-AL1/6-ST1A 10.0 | 9.7 | 0.8342 | 0.36 | 0.17 | ol | 34 | 0.00403 | MV
48-AL1/8-ST1A 10.0 | 10.1 | 0.5939 | 0.35 | 0.21 | ol | 48 | 0.00403 | MV
70-AL1/11-ST1A 10.0 | 10.4 | 0.4132 | 0.339 | 0.29 | ol | 70 | 0.00403 | MV
94-AL1/15-ST1A 10.0 | 10.75 | 0.306 | 0.33 | 0.35 | ol | 94 | 0.00403 | MV
122-AL1/20-ST1A 10.0 | 11.1 | 0.2376 | 0.323 | 0.41 | ol | 122 | 0.00403 | MV
149-AL1/24-ST1A 10.0 | 11.25 | 0.194 | 0.315 | 0.47 | ol | 149 | 0.00403 | MV
34-AL1/6-ST1A 20.0 | 9.15 | 0.8342 | 0.382 | 0.17 | ol | 34 | 0.00403 | MV
48-AL1/8-ST1A 20.0 | 9.5 | 0.5939 | 0.372 | 0.21 | ol | 48 | 0.00403 | MV
70-AL1/11-ST1A 20.0 | 9.7 | 0.4132 | 0.36 | 0.29 | ol | 70 | 0.00403 | MV
94-AL1/15-ST1A 20.0 | 10 | 0.306 | 0.35 | 0.35 | ol | 94 | 0.00403 | MV
122-AL1/20-ST1A 20.0 | 10.3 | 0.2376 | 0.344 | 0.41 | ol | 122 | 0.00403 | MV
149-AL1/24-ST1A 20.0 | 10.5 | 0.194 | 0.337 | 0.47 | ol | 149 | 0.00403 | MV
184-AL1/30-ST1A 20.0 | 10.75 | 0.1571 | 0.33 | 0.535 | ol | 184 | 0.00403 | MV
243-AL1/39-ST1A 20.0 | 11 | 0.1188 | 0.32 | 0.645 | ol | 243 | 0.00403 | MV
48-AL1/8-ST1A 110.0 | 8 | 0.5939 | 0.46 | 0.21 | ol | 48 | 0.00403 | HV
70-AL1/11-ST1A 110.0 | 8.4 | 0.4132 | 0.45 | 0.29 | ol | 70 | 0.00403 | HV
94-AL1/15-ST1A 110.0 | 8.65 | 0.306 | 0.44 | 0.35 | ol | 94 | 0.00403 | HV
122-AL1/20-ST1A 110.0 | 8.5 | 0.2376 | 0.43 | 0.41 | ol | 122 | 0.00403 | HV
149-AL1/24-ST1A 110.0 | 8.75 | 0.194 | 0.41 | 0.47 | ol | 149 | 0.00403 | HV
184-AL1/30-ST1A 110.0 | 8.8 | 0.1571 | 0.4 | 0.535 | ol | 184 | 0.00403 | HV
243-AL1/39-ST1A 110.0 | 9 | 0.1188 | 0.39 | 0.645 | ol | 243 | 0.00403 | HV
305-AL1/39-ST1A 110.0 | 9.2 | 0.0949 | 0.38 | 0.74 | ol | 305 | 0.00403 | HV
490-AL1/64-ST1A 110.0 | 9.75 | 0.059 | 0.37 | 0.96 | ol | 490 | 0.00403 | HV
679-AL1/86-ST1A 110.0 | 9.95 | 0.042 | 0.36 | 1.15 | ol | 679 | 0.00403 | HV
490-AL1/64-ST1A 220.0 | 10 | 0.059 | 0.285 | 0.96 | ol | 490 | 0.00403 | HV
679-AL1/86-ST1A 220.0 | 11.7 | 0.042 | 0.275 | 1.15 | ol | 679 | 0.00403 | HV
490-AL1/64-ST1A 380.0 | 11 | 0.059 | 0.253 | 0.96 | ol | 490 | 0.00403 | HV
679-AL1/86-ST1A 380.0 | 14.6 | 0.042 | 0.25 | 1.15 | ol | 679 | 0.00403 | HV

## trafo_std_types
| i0_percent | pfe_kw | vkr_percent | sn_mva | vn_lv_kv | vn_hv_kv | vk_percent | shift_degree | vector_group | tap_side | tap_neutral | tap_min | tap_max | tap_step_degree | tap_step_percent | tap_phase_shifter
160 MVA 380/110 kV | 0.06 | 60 | 0.25 | 160 | 110 | 380 | 12.2 | 0 | Yy0 | hv | 0 | -9 | 9 | 0 | 1.5 | FALSE
100 MVA 220/110 kV | 0.06 | 55 | 0.26 | 100 | 110 | 220 | 12 | 0 | Yy0 | hv | 0 | -9 | 9 | 0 | 1.5 | FALSE
63 MVA 110/20 kV | 0.04 | 22 | 0.32 | 63 | 20 | 110 | 18 | 150 | YNd5 | hv | 0 | -9 | 9 | 0 | 1.5 | FALSE
40 MVA 110/20 kV | 0.05 | 18 | 0.34 | 40 | 20 | 110 | 16.2 | 150 | YNd5 | hv | 0 | -9 | 9 | 0 | 1.5 | FALSE
25 MVA 110/20 kV | 0.07 | 14 | 0.41 | 25 | 20 | 110 | 12 | 150 | YNd5 | hv | 0 | -9 | 9 | 0 | 1.5 | FALSE
63 MVA 110/10 kV | 0.04 | 22 | 0.32 | 63 | 10 | 110 | 18 | 150 | YNd5 | hv | 0 | -9 | 9 | 0 | 1.5 | FALSE
40 MVA 110/10 kV | 0.05 | 18 | 0.34 | 40 | 10 | 110 | 16.2 | 150 | YNd5 | hv | 0 | -9 | 9 | 0 | 1.5 | FALSE
25 MVA 110/10 kV | 0.07 | 14 | 0.41 | 25 | 10 | 110 | 12 | 150 | YNd5 | hv | 0 | -9 | 9 | 0 | 1.5 | FALSE
0.25 MVA 20/0.4 kV | 0.32 | 0.8 | 1.44 | 0.25 | 0.4 | 20 | 6 | 150 | Yzn5 | hv | 0 | -2 | 2 | 0 | 2.5 | FALSE
0.4 MVA 20/0.4 kV | 0.3375 | 1.35 | 1.425 | 0.4 | 0.4 | 20 | 6 | 150 | Dyn5 | hv | 0 | -2 | 2 | 0 | 2.5 | FALSE
0.63 MVA 20/0.4 kV | 0.2619 | 1.65 | 1.206 | 0.63 | 0.4 | 20 | 6 | 150 | Dyn5 | hv | 0 | -2 | 2 | 0 | 2.5 | FALSE
0.25 MVA 10/0.4 kV | 0.24 | 0.6 | 1.2 | 0.25 | 0.4 | 10 | 4 | 150 | Dyn5 | hv | 0 | -2 | 2 | 0 | 2.5 | FALSE
0.4 MVA 10/0.4 kV | 0.2375 | 0.95 | 1.325 | 0.4 | 0.4 | 10 | 4 | 150 | Dyn5 | hv | 0 | -2 | 2 | 0 | 2.5 | FALSE
0.63 MVA 10/0.4 kV | 0.1873 | 1.18 | 1.0794 | 0.63 | 0.4 | 10 | 4 | 150 | Dyn5 | hv | 0 | -2 | 2 | 0 | 2.5 | FALSE

## trafo3w_std_types
| sn_hv_mva | sn_mv_mva | sn_lv_mva | vn_hv_kv | vn_mv_kv | vn_lv_kv | vk_hv_percent | vk_mv_percent | vk_lv_percent | vkr_hv_percent | vkr_mv_percent | vkr_lv_percent | pfe_kw | i0_percent | shift_mv_degree | shift_lv_degree | vector_group | tap_side | tap_neutral | tap_min | tap_max | tap_step_percent
63/25/38 MVA 110/20/10 kV | 63 | 25 | 38 | 110 | 20 | 10 | 10.4 | 10.4 | 10.4 | 0.28 | 0.32 | 0.35 | 35 | 0.89 | 0 | 0 | YN0yn0yn0 | hv | 0 | -10 | 10 | 1.2
63/25/38 MVA 110/10/10 kV | 63 | 25 | 38 | 110 | 10 | 10 | 10.4 | 10.4 | 10.4 | 0.28 | 0.32 | 0.35 | 35 | 0.89 | 0 | 0 | YN0yn0yn0 | hv | 0 | -10 | 10 | 1.2

## fuse_std_types
| fuse_type | i_rated_a | t_avg | t_min | t_total | x_avg | x_min | x_total
HV 100A | HV 100A | 100 | 0 | [10.0, 3.64, 0.854, 0.281, 0.1, 0.0531, 0.022, 0.01] | [10.0, 4.267, 1.21, 0.403, 0.1, 0.058, 0.022, 0.01] | 0 | [300.0, 350.0, 450.0, 550.0, 700.0, 850.0, 1200.0, 1752.0] | [600.0, 700.0, 900.0, 1150.0, 1665.0, 2000.0, 3000.0, 4313.0]
HV 10A | HV 10A | 10 | 0 | [10.0, 1675.0, 0.344, 0.156, 0.1, 0.0417, 0.0171, 0.01] | [10.0, 1.3, 0.3, 0.155, 0.1, 0.0555, 0.023, 0.01] | 0 | [30.0, 32.0, 35.0, 37.0, 39.0, 50.0, 70.0, 88.0] | [60.0, 70.0, 80.0, 87.0, 94.0, 110.0, 150.0, 216.0]
HV 125A | HV 125A | 125 | 0 | [10.0, 1.82, 0.344, 0.1, 0.0467, 0.0269, 0.01] | [10.0, 2.478, 0.426, 0.1, 0.0427, 0.0211, 0.01] | 0 | [375.0, 500.0, 700.0, 925.0, 1200.0, 1500.0, 2341.0] | [750.0, 1000.0, 1500.0, 2200.0, 3000.0, 4000.0, 5765.0]
HV 160A | HV 160A | 160 | 0 | [10.0, 4.15, 1.03, 0.198, 0.1, 0.051, 0.0172, 0.01] | [10.0, 2.3, 0.734, 0.274, 0.1, 0.046, 0.0177, 0.01] | 0 | [480.0, 550.0, 700.0, 1000.0, 1260.0, 1600.0, 2500.0, 3227.0] | [960.0, 1300.0, 1700.0, 2200.0, 2996.0, 4000.0, 6000.0, 7946.0]
HV 16A | HV 16A | 16 | 0 | [10.0, 0.352, 0.164, 0.1, 0.0649, 0.0342, 0.01] | [10.0, 2.34, 0.722, 0.181, 0.1, 0.055, 0.0296, 0.01] | 0 | [48.0, 60.0, 65.0, 71.0, 80.0, 100.0, 162.0] | [96.0, 110.0, 125.0, 150.0, 168.0, 200.0, 250.0, 398.0]
HV 200A | HV 200A | 200 | 0 | [10.0, 4.267, 1.21, 0.403, 0.1, 0.058, 0.022, 0.01] | [10.0, 3.73, 1.654, 0.328, 0.1, 0.0531, 0.019, 0.01] | 0 | [600.0, 700.0, 900.0, 1150.0, 1665.0, 2000.0, 3000.0, 4313.0] | [1200.0, 1500.0, 1800.0, 2700.0, 3960.0, 5000.0, 7500.0, 10620.0]
HV 20A | HV 20A | 20 | 0 | [10.0, 1.3, 0.3, 0.155, 0.1, 0.0555, 0.023, 0.01] | [10.0, 1.3, 0.161, 0.1, 0.0611, 0.0399, 0.0141, 0.01] | 0 | [60.0, 70.0, 80.0, 87.0, 94.0, 110.0, 150.0, 216.0] | [120.0, 150.0, 200.0, 223.0, 260.0, 300.0, 450.0, 532.0]
HV 25A | HV 25A | 25 | 0 | [10.0, 2.512, 0.833, 0.299, 0.1, 0.0372, 0.0223, 0.01] | [10.0, 3.125, 0.597, 0.198, 0.1, 0.0378, 0.022, 0.01] | 0 | [75.0, 82.0, 90.0, 100.0, 124.0, 170.0, 200.0, 289.0] | [150.0, 170.0, 210.0, 250.0, 294.0, 400.0, 500.0, 711.0]
HV 31.5A | HV 31.5A | 31.5 | 0 | [10.0, 2.34, 0.722, 0.181, 0.1, 0.055, 0.0296, 0.01] | [10.0, 2.84, 0.368, 0.164, 0.1, 0.0621, 0.0378, 0.0195, 0.01] | 0 | [95.0, 110.0, 125.0, 150.0, 165.0, 200.0, 250.0, 390.0] | [189.0, 220.0, 300.0, 350.0, 393.0, 450.0, 530.0, 700.0, 960.0]
HV 40A | HV 40A | 40 | 0 | [10.0, 1.3, 0.161, 0.1, 0.0611, 0.0399, 0.0141, 0.01] | [10.0, 2.05, 0.369, 0.198, 0.1, 0.051, 0.0298, 0.01] | 0 | [120.0, 150.0, 200.0, 223.0, 260.0, 300.0, 450.0, 532.0] | [240.0, 300.0, 400.0, 450.0, 530.0, 650.0, 800.0, 1311.0]
HV 50A | HV 50A | 50 | 0 | [10.0, 3.215, 0.597, 0.198, 0.1, 0.0378, 0.022, 0.01] | [10.0, 3.64, 0.854, 0.281, 0.1, 0.0531, 0.022, 0.01] | 0 | [150.0, 170.0, 210.0, 250.0, 294.0, 400.0, 500.0, 711.0] | [300.0, 350.0, 450.0, 550.0, 700.0, 850.0, 1200.0, 1752.0]
HV 6.3A | HV 6.3A | 6.3 | 0 | [10.0, 1.39, 0.344, 0.168, 0.1, 0.056, 0.0263, 0.01] | [10.0, 1.711, 0.516, 0.198, 0.1, 0.0634, 0.0303, 0.01] | 0 | [19.0, 19.5, 20.4, 20.8, 22.0, 25.0, 32.0, 48.0] | [38.0, 40.0, 43.0, 48.0, 53.0, 60.0, 75.0, 118.0]
HV 63A | HV 63A | 63 | 0 | [10.0, 2.84, 0.368, 0.164, 0.1, 0.0621, 0.0378, 0.0195, 0.01] | [10.0, 1.82, 0.344, 0.1, 0.0467, 0.0269, 0.01] | 0 | [189.0, 220.0, 300.0, 350.0, 393.0, 450.0, 530.0, 700.0, 961.0] | [378.0, 500.0, 700.0, 934.0, 1200.0, 1500.0, 2366.0]
HV 80A | HV 80A | 80 | 0 | [10.0, 2.05, 0.369, 0.198, 0.1, 0.051, 0.0298, 0.01] | [10.0, 4.15, 1.03, 0.198, 0.1, 0.051, 0.0172, 0.01] | 0 | [240.0, 300.0, 400.0, 450.0, 530.0, 650.0, 800.0, 1311.0] | [480.0, 550.0, 700.0, 1000.0, 1260.0, 1600.0, 2500.0, 3227.0]
Siemens NH-1-100 | Siemens NH-1-100 | 100 | [5400.0, 2000.0, 400.0, 20.0, 1.0, 0.2, 0.012, 0.004] | 0 | 0 | [150.0, 190.0, 250.0, 430.0, 900.0, 1250.0, 2700.0, 3600.0] | 0 | 0
Siemens NH-1-125 | Siemens NH-1-125 | 125 | [4800.0, 120.0, 7.0, 0.1, 0.004] | 0 | 0 | [180.0, 400.0, 740.0, 2000.0, 4250.0] | 0 | 0
Siemens NH-1-16 | Siemens NH-1-16 | 16 | [4000.0, 400.0, 2.0, 0.1, 0.04, 0.01] | 0 | 0 | [26.0, 35.0, 75.0, 150.0, 200.0, 300.0] | 0 | 0
Siemens NH-1-160 | Siemens NH-1-160 | 160 | [4800.0, 120.0, 7.0, 0.1, 0.004] | 0 | 0 | [210.0, 500.0, 900.0, 2300.0, 5000.0] | 0 | 0
Siemens NH-1-25 | Siemens NH-1-25 | 25 | [4000.0, 1000.0, 10.0, 0.2, 0.02, 0.01] | 0 | 0 | [40.0, 50.0, 100.0, 210.0, 400.0, 500.0] | 0 | 0
Siemens NH-1-50 | Siemens NH-1-50 | 50 | [4000.0, 40.0, 4.0, 1.0, 0.02, 0.01] | 0 | 0 | [86.0, 200.0, 300.0, 400.0, 1000.0, 1280.0] | 0 | 0
Siemens NH-1-63 | Siemens NH-1-63 | 63 | [4000.0, 100.0, 10.0, 2.0, 0.04, 0.01] | 0 | 0 | [100.0, 200.0, 300.0, 400.0, 1000.0, 1500.0] | 0 | 0
Siemens NH-1-80 | Siemens NH-1-80 | 80 | [4800.0, 120.0, 7.0, 0.1, 0.01] | 0 | 0 | [150.58, 250.0, 450.0, 1150.0, 2470.0] | 0 | 0
Siemens NH-2-1000 | Siemens NH-2-1000 | 1000 | [4800.0, 120.0, 7.0, 0.1, 0.004] | 0 | 0 | [1900.0, 3500.0, 8400.0, 24000.0, 52000.0] | 0 | 0
Siemens NH-2-200 | Siemens NH-2-200 | 200 | [4800.0, 120.0, 7.0, 0.1, 0.004] | 0 | 0 | [280.0, 650.0, 1200.0, 3000.0, 7000.0] | 0 | 0
Siemens NH-2-224 | Siemens NH-2-224 | 224 | [4800.0, 120.0, 7.0, 0.2, 0.04, 0.004] | 0 | 0 | [400.0, 750.0, 1453.0, 3025.0, 4315.0, 7600.0] | 0 | 0
Siemens NH-2-250 | Siemens NH-2-250 | 250 | [4800.0, 120.0, 7.0, 0.1, 0.004] | 0 | 0 | [450.0, 800.0, 1650.0, 4000.0, 8500.0] | 0 | 0
Siemens NH-2-315 | Siemens NH-2-315 | 315 | [4800.0, 120.0, 7.0, 0.1, 0.004] | 0 | 0 | [550.0, 920.0, 1900.0, 5000.0, 11000.0] | 0 | 0
Siemens NH-2-355 | Siemens NH-2-355 | 355 | [4800.0, 120.0, 6.0, 0.1, 0.004] | 0 | 0 | [650.0, 1116.27, 2350.0, 5840.0, 12790.0] | 0 | 0
Siemens NH-2-400 | Siemens NH-2-400 | 400 | [4800.0, 120.0, 7.0, 0.1, 0.004] | 0 | 0 | [720.0, 1350.0, 2800.0, 6500.0, 15000.0] | 0 | 0
Siemens NH-2-425 | Siemens NH-2-425 | 425 | [4800.0, 120.0, 7.0, 0.1, 0.004] | 0 | 0 | [850.0, 1500.0, 3050.0, 7500.0, 16500.0] | 0 | 0
Siemens NH-2-630 | Siemens NH-2-630 | 630 | [4800.0, 120.0, 7.0, 0.1, 0.004] | 0 | 0 | [1200.0, 2000.0, 4800.0, 12000.0, 26000.0] | 0 | 0

## dtypes
| element | column | dtype
0 | bus | name | object
1 | bus | vn_kv | float64
2 | bus | type | object
3 | bus | zone | object
4 | bus | in_service | bool
5 | load | name | object
6 | load | bus | uint32
7 | load | p_mw | float64
8 | load | q_mvar | float64
9 | load | const_z_percent | float64
10 | load | const_i_percent | float64
11 | load | sn_mva | float64
12 | load | scaling | float64
13 | load | in_service | bool
14 | load | type | object
15 | ext_grid | name | object
16 | ext_grid | bus | uint32
17 | ext_grid | vm_pu | float64
18 | ext_grid | va_degree | float64
19 | ext_grid | slack_weight | float64
20 | ext_grid | in_service | bool
21 | line | name | object
22 | line | std_type | object
23 | line | from_bus | uint32
24 | line | to_bus | uint32
25 | line | length_km | float64
26 | line | r_ohm_per_km | float64
27 | line | x_ohm_per_km | float64
28 | line | c_nf_per_km | float64
29 | line | g_us_per_km | float64
30 | line | max_i_ka | float64
31 | line | df | float64
32 | line | parallel | uint32
33 | line | type | object
34 | line | in_service | bool
35 | trafo | name | object
36 | trafo | std_type | object
37 | trafo | hv_bus | uint32
38 | trafo | lv_bus | uint32
39 | trafo | sn_mva | float64
40 | trafo | vn_hv_kv | float64
41 | trafo | vn_lv_kv | float64
42 | trafo | vk_percent | float64
43 | trafo | vkr_percent | float64
44 | trafo | pfe_kw | float64
45 | trafo | i0_percent | float64
46 | trafo | shift_degree | float64
47 | trafo | tap_side | object
48 | trafo | tap_neutral | int32
49 | trafo | tap_min | int32
50 | trafo | tap_max | int32
51 | trafo | tap_step_percent | float64
52 | trafo | tap_step_degree | float64
53 | trafo | tap_pos | int32
54 | trafo | tap_phase_shifter | bool
55 | trafo | parallel | uint32
56 | trafo | df | float64
57 | trafo | in_service | bool
58 | line_geodata | coords | object
59 | bus_geodata | x | float64
60 | bus_geodata | y | float64
61 | bus_geodata | coords | object

## parameters
| version | format_version | converged | OPF_converged | name | f_hz | sn_mva
0 | 2.14.6 | 2.14.0 | FALSE | FALSE |  | 50 | 1