## bus
| name | vn_kv | type | zone | in_service
0 | bus_LV_6157-7_1_4_node_2 | 0.4 | n |  | TRUE
1 | bus_LV_6157-7_1_4_node_8 | 0.4 | n |  | TRUE
2 | bus_LV_6157-7_1_4_node_9 | 0.4 | n |  | TRUE
3 | bus_LV_6157-7_1_4_node_3 | 0.4 | n |  | TRUE
4 | bus_LV_6157-7_1_4_node_14 | 0.4 | n |  | TRUE
5 | bus_LV_6157-7_1_4_node_11 | 0.4 | n |  | TRUE
6 | bus_LV_6157-7_1_4_node_21 | 0.4 | n |  | TRUE
7 | bus_LV_6157-7_1_4_node_34 | 0.4 | n |  | TRUE
8 | bus_LV_6157-7_1_4_node_15 | 0.4 | n |  | TRUE
9 | bus_LV_6157-7_1_4_node_18 | 0.4 | n |  | TRUE
10 | bus_LV_6157-7_1_4_node_20 | 0.4 | n |  | TRUE
11 | bus_LV_6157-7_1_4_node_19 | 0.4 | n |  | TRUE
12 | bus_LV_6157-7_1_4_node_17 | 0.4 | n |  | TRUE
13 | bus_LV_6157-7_1_4_node_22 | 0.4 | n |  | TRUE
14 | bus_LV_6157-7_1_4_node_35 | 0.4 | n |  | TRUE
15 | bus_LV_6157-7_1_4_node_12 | 0.4 | n |  | TRUE
16 | bus_LV_6157-7_1_4_node_13 | 0.4 | n |  | TRUE
17 | bus_LV_6157-7_1_4_node_16 | 0.4 | n |  | TRUE
18 | bus_LV_6157-7_1_4_node_46 | 0.4 | n |  | TRUE
19 | bus_LV_6157-7_1_4_node_27 | 0.4 | n |  | TRUE
20 | bus_LV_6157-7_1_4_node_45 | 0.4 | n |  | TRUE
21 | bus_LV_6157-7_1_4_node_23 | 0.4 | n |  | TRUE
22 | bus_LV_6157-7_1_4_node_24 | 0.4 | n |  | TRUE
23 | bus_LV_6157-7_1_4_node_26 | 0.4 | n |  | TRUE
24 | bus_LV_6157-7_1_4_node_25 | 0.4 | n |  | TRUE
25 | bus_LV_6157-7_1_4_node_28 | 0.4 | n |  | TRUE
26 | bus_LV_6157-7_1_4_node_29 | 0.4 | n |  | TRUE
27 | bus_LV_6157-7_1_4_node_30 | 0.4 | n |  | TRUE
28 | bus_LV_6157-7_1_4_node_32 | 0.4 | n |  | TRUE
29 | bus_LV_6157-7_1_4_node_31 | 0.4 | n |  | TRUE
30 | bus_MV_0_node_18 | 20 | n |  | TRUE

## load
| name | bus | p_mw | q_mvar | const_z_percent | const_i_percent | sn_mva | scaling | in_service | type
0 | LV_6157-7_1_4_load_8 | 1 | 0.0021963 | 0.00055044 | 0 | 0 |  | 1 | TRUE | wye
1 | LV_6157-7_1_4_load_9 | 2 | 0.0026137 | 0.00065505 | 0 | 0 |  | 1 | TRUE | wye
2 | LV_6157-7_1_4_load_11 | 5 | 0.0015414 | 0.0003863 | 0 | 0 |  | 1 | TRUE | wye
3 | LV_6157-7_1_4_load_21 | 6 | 0.0019189 | 0.00048092 | 0 | 0 |  | 1 | TRUE | wye
4 | LV_6157-7_1_4_load_15 | 8 | 0.0011997 | 0.00030068 | 0 | 0 |  | 1 | TRUE | wye
5 | LV_6157-7_1_4_load_20 | 10 | 0.0044287 | 0.0011099 | 0 | 0 |  | 1 | TRUE | wye
6 | LV_6157-7_1_4_load_19 | 11 | 0.0022978 | 0.00057588 | 0 | 0 |  | 1 | TRUE | wye
7 | LV_6157-7_1_4_load_17 | 12 | 0.0013045 | 0.00032694 | 0 | 0 |  | 1 | TRUE | wye
8 | LV_6157-7_1_4_load_35 | 14 | 0.0013965 | 0.00035 | 0 | 0 |  | 1 | TRUE | wye
9 | LV_6157-7_1_4_load_12 | 15 | 0.0012399 | 0.00031075 | 0 | 0 |  | 1 | TRUE | wye
10 | LV_6157-7_1_4_load_13 | 16 | 0.00058081 | 0.00014557 | 0 | 0 |  | 1 | TRUE | wye
11 | LV_6157-7_1_4_load_46 | 18 | 0.001488 | 0.00037293 | 0 | 0 |  | 1 | TRUE | wye
12 | LV_6157-7_1_4_load_27 | 19 | 0.0032576 | 0.00081644 | 0 | 0 |  | 1 | TRUE | wye
13 | LV_6157-7_1_4_load_45 | 20 | 0.0080353 | 0.0020138 | 0 | 0 |  | 1 | TRUE | wye
14 | LV_6157-7_1_4_load_23 | 21 | 0.0051503 | 0.0012908 | 0 | 0 |  | 1 | TRUE | wye
15 | LV_6157-7_1_4_load_24 | 22 | 0.0036487 | 0.00091444 | 0 | 0 |  | 1 | TRUE | wye
16 | LV_6157-7_1_4_load_25 | 24 | 0.0019552 | 0.00049003 | 0 | 0 |  | 1 | TRUE | wye
17 | LV_6157-7_1_4_load_30 | 27 | 0.0061845 | 0.00155 | 0 | 0 |  | 1 | TRUE | wye
18 | LV_6157-7_1_4_load_32 | 28 | 0.00086628 | 0.00021711 | 0 | 0 |  | 1 | TRUE | wye
19 | LV_6157-7_1_4_load_31 | 29 | 0.0014314 | 0.00035874 | 0 | 0 |  | 1 | TRUE | wye

## ext_grid
| name | bus | vm_pu | va_degree | slack_weight | in_service
0 |  | 9 | 1 | 0 | 1 | TRUE

## line
| name | std_type | from_bus | to_bus | length_km | r_ohm_per_km | x_ohm_per_km | c_nf_per_km | g_us_per_km | max_i_ka | df | parallel | type | in_service
0 | LV_6157-7_1_4_line_0 | NAYY 4x150 SE | 0 | 1 | 0.026501 | 0.208 | 0.08 | 261 | 0 | 0.27 | 1 | 2 | cs | TRUE
1 | LV_6157-7_1_4_line_1 | NAYY 4x150 SE | 0 | 2 | 0.46069 | 0.208 | 0.08 | 261 | 0 | 0.27 | 1 | 2 | cs | TRUE
2 | LV_6157-7_1_4_line_2 | NAYY 4x150 SE | 1 | 6 | 0.46304 | 0.208 | 0.08 | 261 | 0 | 0.27 | 1 | 2 | cs | TRUE
3 | LV_6157-7_1_4_line_3 | NAYY 4x150 SE | 2 | 4 | 0.19673 | 0.208 | 0.08 | 261 | 0 | 0.27 | 1 | 2 | cs | TRUE
4 | LV_6157-7_1_4_line_4 | NAYY 4x150 SE | 3 | 4 | 0.23922 | 0.208 | 0.08 | 261 | 0 | 0.27 | 1 | 2 | cs | TRUE
5 | LV_6157-7_1_4_line_5 | NAYY 4x150 SE | 3 | 5 | 0.47567 | 0.208 | 0.08 | 261 | 0 | 0.27 | 1 | 2 | cs | TRUE
6 | LV_6157-7_1_4_line_6 | NAYY 4x150 SE | 4 | 7 | 0.54429 | 0.208 | 0.08 | 261 | 0 | 0.27 | 1 | 1 | cs | TRUE
7 | LV_6157-7_1_4_line_7 | NAYY 4x150 SE | 5 | 8 | 0.19478 | 0.208 | 0.08 | 261 | 0 | 0.27 | 1 | 2 | cs | TRUE
8 | LV_6157-7_1_4_line_8 | NAYY 4x150 SE | 6 | 13 | 0.18366 | 0.208 | 0.08 | 261 | 0 | 0.27 | 1 | 1 | cs | TRUE
9 | LV_6157-7_1_4_line_9 | NAYY 4x150 SE | 7 | 18 | 0.076559 | 0.208 | 0.08 | 261 | 0 | 0.27 | 1 | 1 | cs | TRUE
10 | LV_6157-7_1_4_line_10 | NAYY 4x150 SE | 8 | 17 | 0.30878 | 0.208 | 0.08 | 261 | 0 | 0.27 | 1 | 2 | cs | TRUE
11 | LV_6157-7_1_4_line_11 | NAYY 4x150 SE | 9 | 10 | 0.52918 | 0.208 | 0.08 | 261 | 0 | 0.27 | 1 | 2 | cs | TRUE
12 | LV_6157-7_1_4_line_12 | NAYY 4x150 SE | 9 | 11 | 0.39564 | 0.208 | 0.08 | 261 | 0 | 0.27 | 1 | 2 | cs | TRUE
13 | LV_6157-7_1_4_line_13 | NAYY 4x150 SE | 10 | 19 | 0.52143 | 0.208 | 0.08 | 261 | 0 | 0.27 | 1 | 1 | cs | TRUE
14 | LV_6157-7_1_4_line_14 | NAYY 4x150 SE | 10 | 20 | 0.31528 | 0.208 | 0.08 | 261 | 0 | 0.27 | 1 | 1 | cs | TRUE
15 | LV_6157-7_1_4_line_15 | NAYY 4x150 SE | 11 | 12 | 0.24252 | 0.208 | 0.08 | 261 | 0 | 0.27 | 1 | 1 | cs | TRUE
16 | LV_6157-7_1_4_line_16 | NAYY 4x150 SE | 11 | 16 | 0.10518 | 0.208 | 0.08 | 261 | 0 | 0.27 | 1 | 2 | cs | TRUE
17 | LV_6157-7_1_4_line_17 | NAYY 4x150 SE | 13 | 28 | 0.040787 | 0.208 | 0.08 | 261 | 0 | 0.27 | 1 | 1 | cs | TRUE
18 | LV_6157-7_1_4_line_18 | NAYY 4x150 SE | 13 | 14 | 0.12231 | 0.208 | 0.08 | 261 | 0 | 0.27 | 1 | 1 | cs | TRUE
19 | LV_6157-7_1_4_line_19 | NAYY 4x150 SE | 15 | 16 | 0.016338 | 0.208 | 0.08 | 261 | 0 | 0.27 | 1 | 2 | cs | TRUE
20 | LV_6157-7_1_4_line_20 | NAYY 4x150 SE | 15 | 17 | 0.27558 | 0.208 | 0.08 | 261 | 0 | 0.27 | 1 | 2 | cs | TRUE
21 | LV_6157-7_1_4_line_21 | NAYY 4x150 SE | 19 | 24 | 0.0040238 | 0.208 | 0.08 | 261 | 0 | 0.27 | 1 | 1 | cs | TRUE
22 | LV_6157-7_1_4_line_22 | NAYY 4x150 SE | 20 | 25 | 0.11948 | 0.208 | 0.08 | 261 | 0 | 0.27 | 1 | 1 | cs | TRUE
23 | LV_6157-7_1_4_line_23 | NAYY 4x150 SE | 21 | 22 | 0.029835 | 0.208 | 0.08 | 261 | 0 | 0.27 | 1 | 1 | cs | TRUE
24 | LV_6157-7_1_4_line_24 | NAYY 4x150 SE | 22 | 23 | 0.33533 | 0.208 | 0.08 | 261 | 0 | 0.27 | 1 | 1 | cs | TRUE
25 | LV_6157-7_1_4_line_25 | NAYY 4x150 SE | 23 | 24 | 0.044513 | 0.208 | 0.08 | 261 | 0 | 0.27 | 1 | 1 | cs | TRUE
26 | LV_6157-7_1_4_line_26 | NAYY 4x150 SE | 25 | 26 | 0.39565 | 0.208 | 0.08 | 261 | 0 | 0.27 | 1 | 1 | cs | TRUE
27 | LV_6157-7_1_4_line_27 | NAYY 4x150 SE | 26 | 27 | 0.024829 | 0.208 | 0.08 | 261 | 0 | 0.27 | 1 | 1 | cs | TRUE
28 | LV_6157-7_1_4_line_28 | NAYY 4x150 SE | 28 | 29 | 0.17534 | 0.208 | 0.08 | 261 | 0 | 0.27 | 1 | 1 | cs | TRUE

## trafo
| name | std_type | hv_bus | lv_bus | sn_mva | vn_hv_kv | vn_lv_kv | vk_percent | vkr_percent | pfe_kw | i0_percent | shift_degree | tap_side | tap_neutral | tap_min | tap_max | tap_step_percent | tap_step_degree | tap_pos | tap_phase_shifter | parallel | df | in_service
0 | LV_6157-7_1_4_trafo_18 | 0.25 MVA 20/0.4 kV | 30 | 9 | 0.25 | 20 | 0.4 | 6 | 1.44 | 0.8 | 0.32 | 150 | hv | 0 | -2 | 2 | 2.5 | 0 | 0 | FALSE | 1 | 1 | TRUE

## line_geodata
| x0 | y0 | x1 | y1 | x2 | y2 | x3 | y3 | x4 | y4 | x5 | y5 | x6 | y6 | x7 | y7 | x8 | y8 | x9 | y9 | x10 | y10 | x11 | y11 | x12 | y12 | x13 | y13 | x14 | y14 | x15 | y15 | x16 | y16 | x17 | y17 | x18 | y18 | x19 | y19 | x20 | y20 | x21 | y21 | x22 | y22 | x23 | y23 | x24 | y24 | x25 | y25 | x26 | y26 | x27 | y27 | x28 | y28 | x29 | y29 | x30 | y30 | x31 | y31 | x32 | y32 | x33 | y33 | x34 | y34 | x35 | y35 | x36 | y36 | x37 | y37 | x38 | y38 | x39 | y39 | x40 | y40 | x41 | y41 | x42 | y42 | x43 | y43 | x44 | y44 | x45 | y45 | x46 | y46 | x47 | y47 | x48 | y48 | x49 | y49 | x50 | y50 | x51 | y51 | x52 | y52 | x53 | y53 | x54 | y54 | x55 | y55 | x56 | y56 | x57 | y57 | x58 | y58 | x59 | y59 | x60 | y60 | x61 | y61 | x62 | y62 | x63 | y63 | x64 | y64 | x65 | y65 | x66 | y66 | x67 | y67 | x68 | y68 | x69 | y69 | x70 | y70 | x71 | y71 | x72 | y72 | x73 | y73 | x74 | y74 | x75 | y75 | x76 | y76 | x77 | y77 | x78 | y78 | x79 | y79 | x80 | y80 | x81 | y81 | x82 | y82 | x83 | y83
0 | 2554725.2322 | 1115188.9356 | 2554729.2352 | 1115187.3271 | 2554737.3805 | 1115189.3115 | 2554750.4321 | 1115193.8051
1 | 2554725.2322 | 1115188.9356 | 2554726.5527 | 1115189.993 | 2554728.6928 | 1115191.1998 | 2554734.3856 | 1115194.5923 | 2554739.9438 | 1115198.5749 | 2554744.5124 | 1115203.421 | 2554748.5923 | 1115208.9934 | 2554752.264 | 1115214.7022 | 2554754.5416 | 1115217.7757 | 2554757.1532 | 1115220.0795 | 2554759.9744 | 1115221.5147 | 2554763.1312 | 1115222.3916 | 2554770.7708 | 1115223.8685 | 2554779.0474 | 1115224.8293 | 2554787.9202 | 1115227.0641 | 2554796.0248 | 1115230.8388 | 2554800.1432 | 1115233.3093 | 2554803.7745 | 1115237.7511 | 2554807.7898 | 1115243.991 | 2554811.114 | 1115250.7364 | 2554814.3271 | 1115260.1728 | 2554817.2178 | 1115269.8673 | 2554818.7421 | 1115276.5038 | 2554821.1755 | 1115283.9006 | 2554824.6371 | 1115292.5014 | 2554827.2083 | 1115301.8093 | 2554829.3663 | 1115307.485 | 2554831.6982 | 1115310.6025 | 2554835.4989 | 1115312.9309 | 2554841.4156 | 1115315.3213 | 2554849.4473 | 1115317.6291 | 2554859.2184 | 1115321.2581 | 2554865.3343 | 1115324.4696 | 2554872.0364 | 1115328.644 | 2554878.9367 | 1115334.54 | 2554885.2014 | 1115340.1072 | 2554892.424 | 1115345.7452 | 2554899.899 | 1115351.0588 | 2554907.126 | 1115356.2521 | 2554913.1814 | 1115360.6759 | 2554916.5999 | 1115363.5296 | 2554918.9355 | 1115367.1474 | 2554921.2759 | 1115371.4211 | 2554923.1747 | 1115376.5207 | 2554924.675 | 1115379.9557 | 2554928.0313 | 1115382.7433 | 2554932.346 | 1115384.6343 | 2554936.6433 | 1115385.2359 | 2554942.4234 | 1115386.9159 | 2554956.8351 | 1115392.6893 | 2554974.7055 | 1115399.4597 | 2554983.576 | 1115402.4619 | 2554987.8255 | 1115403.8977 | 2554994.0477 | 1115404.8185 | 2554999.6885 | 1115404.3874 | 2555008.5243 | 1115402.7208 | 2555015.8352 | 1115402.6108 | 2555022.1856 | 1115403.1305 | 2555030.2147 | 1115405.1162 | 2555041.2026 | 1115408.3584 | 2555053.753 | 1115414.0792 | 2555066.4322 | 1115420.5105 | 2555081.1578 | 1115426.7883
2 | 2555169.4992 | 1115226.6829 | 2555167.9338 | 1115226.234 | 2555159.2039 | 1115223.4862 | 2555147.7592 | 1115220.1027 | 2555136.8678 | 1115218.4493 | 2555126.8596 | 1115219.2796 | 2555113.1835 | 1115223.172 | 2555097.9747 | 1115226.5422 | 2555078.8724 | 1115232.754 | 2555059.892 | 1115240.8103 | 2555042.0068 | 1115249.7368 | 2555029.7646 | 1115256.4425 | 2555020.4442 | 1115261.4922 | 2555010.4455 | 1115262.5449 | 2555003.1475 | 1115261.2986 | 2554993.6488 | 1115256.9225 | 2554984.4801 | 1115253.3 | 2554971.1784 | 1115249.397 | 2554959.091 | 1115247.8529 | 2554948.0924 | 1115246.3119 | 2554935.8962 | 1115244.6686 | 2554927.1767 | 1115243.3218 | 2554916.61 | 1115240.6881 | 2554909.0719 | 1115237.2758 | 2554902.8381 | 1115232.7644 | 2554899.3383 | 1115230.4115 | 2554892.4608 | 1115226.5497 | 2554887.1218 | 1115226.056 | 2554882.0179 | 1115227.0612 | 2554877.1441 | 1115229.9213 | 2554871.9592 | 1115235.5963 | 2554864.2341 | 1115242.2908 | 2554858.6979 | 1115243.3104 | 2554851.2125 | 1115241.7877 | 2554845.1864 | 1115237.1748 | 2554841.4484 | 1115228.7761 | 2554837.2436 | 1115219.914 | 2554832.8466 | 1115213.2212 | 2554826.5681 | 1115208.9325 | 2554815.2919 | 1115205.3927 | 2554803.4285 | 1115202.8467 | 2554789.9196 | 1115202.2363 | 2554779.8537 | 1115203.6123 | 2554770.8543 | 1115204.0687 | 2554763.8401 | 1115201.5643 | 2554758.099 | 1115197.9054 | 2554750.4321 | 1115193.8051
3 | 2555249.1659 | 1115508.5008 | 2555250.1708 | 1115503.4463 | 2555249.379 | 1115499.7502 | 2555245.3774 | 1115496.3225 | 2555238.5597 | 1115494.2052 | 2555225.2124 | 1115492.3809 | 2555214.3888 | 1115490.4267 | 2555203.5656 | 1115487.4943 | 2555190.8453 | 1115483.82 | 2555180.8127 | 1115480.248 | 2555173.6794 | 1115477.2327 | 2555166.0944 | 1115474.7321 | 2555153.3721 | 1115471.8249 | 2555142.8346 | 1115468.9016 | 2555136.2684 | 1115465.304 | 2555130.5873 | 1115460.2991 | 2555127.0967 | 1115456.045 | 2555123.0234 | 1115451.2839 | 2555116.7494 | 1115444.4269 | 2555112.5547 | 1115441.0007 | 2555106.3716 | 1115437.0224 | 2555099.2319 | 1115434.1961 | 2555086.7563 | 1115429.1751 | 2555081.1578 | 1115426.7883
4 | 2555019.6288 | 1115505.6582 | 2555037.0197 | 1115513.4106 | 2555045.6307 | 1115516.8373 | 2555052.8936 | 1115518.6064 | 2555057.4911 | 1115519.0836 | 2555063.1015 | 1115518.7417 | 2555068.3029 | 1115517.3801 | 2555072.8791 | 1115515.0005 | 2555081.9221 | 1115509.0302 | 2555086.7928 | 1115504.7251 | 2555093.0886 | 1115499.987 | 2555098.6787 | 1115496.8994 | 2555104.6892 | 1115495.3206 | 2555111.2254 | 1115494.8719 | 2555119.5014 | 1115495.822 | 2555129.7214 | 1115497.5804 | 2555141.9918 | 1115499.935 | 2555149.254 | 1115501.6042 | 2555157.2275 | 1115502.3677 | 2555171.8328 | 1115503.0709 | 2555186.4351 | 1115503.3739 | 2555204.5145 | 1115504.0514 | 2555222.0866 | 1115505.0439 | 2555233.5265 | 1115505.7707 | 2555243.7511 | 1115507.1179 | 2555249.1659 | 1115508.5008
5 | 2555019.6288 | 1115505.6582 | 2555019.1482 | 1115508.5077 | 2555019.8851 | 1115510.0141 | 2555021.8574 | 1115513.5902 | 2555026.0643 | 1115516.5827 | 2555032.4471 | 1115520.4261 | 2555036.2989 | 1115523.4212 | 2555042.4072 | 1115528.7674 | 2555048.3489 | 1115532.4696 | 2555055.737 | 1115535.5052 | 2555062.107 | 1115537.6256 | 2555068.2538 | 1115538.8027 | 2555077.3579 | 1115540.0246 | 2555083.8001 | 1115541.4886 | 2555093.2779 | 1115544.1529 | 2555100.5814 | 1115546.1886 | 2555108.1664 | 1115546.6325 | 2555114.95 | 1115546.2264 | 2555124.4084 | 1115546.3007 | 2555131.2819 | 1115547.617 | 2555141.4012 | 1115549.3428 | 2555149.433 | 1115551.7289 | 2555158.1203 | 1115555.044 | 2555163.2738 | 1115558.6743 | 2555169.2241 | 1115562.521 | 2555176.2616 | 1115567.2157 | 2555181.4884 | 1115571.3569 | 2555184.7016 | 1115575.7131 | 2555188.7307 | 1115583.8875 | 2555191.0877 | 1115590.429 | 2555194.6154 | 1115598.6738 | 2555199.0153 | 1115607.9237 | 2555202.3766 | 1115613.5128 | 2555206.0153 | 1115616.9432 | 2555211.0141 | 1115619.4964 | 2555216.8675 | 1115619.6642 | 2555222.6396 | 1115619.2657 | 2555228.7703 | 1115618.2865 | 2555235.9769 | 1115616.6434 | 2555245.1427 | 1115615.7862 | 2555250.8445 | 1115616.322 | 2555258.6526 | 1115617.6983 | 2555267.3264 | 1115619.2238 | 2555276.1469 | 1115620.7371 | 2555285.7722 | 1115623.5451 | 2555295.9019 | 1115626.7163 | 2555303.001 | 1115629.3207 | 2555312.5506 | 1115632.3406 | 2555321.1634 | 1115635.0117 | 2555326.8873 | 1115637.4929 | 2555332.0369 | 1115640.6231 | 2555337.9141 | 1115645.0375 | 2555344.3822 | 1115650.0257 | 2555349.5348 | 1115654.6011 | 2555353.9775 | 1115659.2374 | 2555357.914 | 1115664.322 | 2555362.0538 | 1115667.671 | 2555369.8237 | 1115673.3054 | 2555378.8266 | 1115680.7206 | 2555386.676 | 1115687.7107 | 2555392.0361 | 1115693.2185 | 2555395.094 | 1115696.4309 | 2555399.601 | 1115700.3664 | 2555407.7142 | 1115704.4086 | 2555416.9737 | 1115706.8527 | 2555417.5866 | 1115706.9854
6 | 2555249.1659 | 1115508.5008 | 2555253.4667 | 1115509.5918 | 2555266.7689 | 1115513.6621 | 2555275.1605 | 1115515.6344 | 2555281.3862 | 1115515.9996 | 2555289.346 | 1115514.918 | 2555300.7588 | 1115511.9876 | 2555314.6177 | 1115507.8163 | 2555327.4505 | 1115503.7527 | 2555334.5807 | 1115501.1543 | 2555344.3646 | 1115498.236 | 2555351.4976 | 1115497.0605 | 2555359.6635 | 1115496.6889 | 2555368.4508 | 1115496.8352 | 2555379.0716 | 1115497.4683 | 2555387.1514 | 1115499.0317 | 2555395.2394 | 1115501.7178 | 2555407.7255 | 1115506.1058 | 2555422.7744 | 1115511.4976 | 2555431.3668 | 1115513.4686 | 2555440.865 | 1115513.6987 | 2555455.9663 | 1115512.5758 | 2555467.9009 | 1115510.2422 | 2555480.3351 | 1115507.6048 | 2555489.2062 | 1115505.5051 | 2555496.8611 | 1115504.9373 | 2555503.807 | 1115505.6088 | 2555517.5017 | 1115507.4423 | 2555532.2155 | 1115509.2572 | 2555546.8486 | 1115512.718 | 2555560.6556 | 1115516.1739 | 2555580.2779 | 1115518.7866 | 2555592.6424 | 1115520.3188 | 2555600.7792 | 1115521.2484 | 2555601.1703 | 1115526.148 | 2555601.7871 | 1115529.1784 | 2555602.4782 | 1115530.7742 | 2555604.6983 | 1115532.392 | 2555608.7003 | 1115533.8078 | 2555619.1098 | 1115536.1771 | 2555629.241 | 1115539.5489 | 2555638.6554 | 1115543.0817 | 2555647.4918 | 1115546.7632 | 2555657.4967 | 1115551.8702 | 2555672.4145 | 1115558.3753 | 2555688.6456 | 1115566.0381 | 2555695.6087 | 1115571.1675 | 2555701.5692 | 1115576.4487 | 2555712.171 | 1115583.9972 | 2555721.8961 | 1115590.974 | 2555731.7561 | 1115597.3829 | 2555743.0768 | 1115605.0707 | 2555754.1193 | 1115613.7721
7 | 2555417.5866 | 1115706.9854 | 2555523.7099 | 1115870.3109
8 | 2555338.4487 | 1115267.1266 | 2555331.0954 | 1115265.7024 | 2555323.9708 | 1115262.8425 | 2555319.5174 | 1115259.9294 | 2555312.6166 | 1115253.9106 | 2555307.7832 | 1115247.6542 | 2555302.6272 | 1115241.6226 | 2555294.9688 | 1115235.4871 | 2555281.4297 | 1115229.7398 | 2555266.4014 | 1115227.2497 | 2555257.6969 | 1115226.8806 | 2555249.3319 | 1115228.5656 | 2555243.7848 | 1115229.1514 | 2555237.9117 | 1115229.5173 | 2555227.4406 | 1115226.2264 | 2555216.3323 | 1115224.4745 | 2555205.2465 | 1115225.7461 | 2555195.3605 | 1115227.4425 | 2555182.8581 | 1115229.2694 | 2555176.4374 | 1115228.6723 | 2555169.4992 | 1115226.6829
9 | 2555754.1193 | 1115613.7721 | 2555755.5023 | 1115616.0187 | 2555752.2115 | 1115616.821 | 2555746.6964 | 1115614.3601 | 2555737.695 | 1115608.1561 | 2555727.7644 | 1115603.6932 | 2555720.352 | 1115600.4569 | 2555708.7112 | 1115597.5629 | 2555697.6823 | 1115593.8862 | 2555686.6749 | 1115592.0882
10 | 2555296.3361 | 1115970.2911 | 2555275.7566 | 1115941.4284 | 2555310.0038 | 1115924.7665 | 2555329.6555 | 1115917.951 | 2555356.074 | 1115905.3716 | 2555379.1913 | 1115895.2957 | 2555432.9002 | 1115878.3908 | 2555501.4452 | 1115850.6382 | 2555523.7099 | 1115870.3109
11 | 2554850.5692 | 1116091.889 | 2554847.6793 | 1116092.5665 | 2554839.2691 | 1116096.2979 | 2554831.1108 | 1116099.6273 | 2554826.2056 | 1116101.2981 | 2554817.3831 | 1116103.5652 | 2554808.7944 | 1116105.0969 | 2554800.6998 | 1116106.6249 | 2554795.065 | 1116108.7903 | 2554788.2106 | 1116112.021 | 2554783.2506 | 1116115.6489 | 2554779.6749 | 1116119.5999 | 2554775.2123 | 1116124.6915 | 2554769.7627 | 1116129.9572 | 2554765.283 | 1116132.7589 | 2554760.0554 | 1116134.6768 | 2554753.3456 | 1116135.5496 | 2554743.8584 | 1116136.6768 | 2554735.6784 | 1116138.1277 | 2554723.4137 | 1116140.5096 | 2554711.484 | 1116143.2893 | 2554703.7204 | 1116145.7154 | 2554697.5162 | 1116148.1298 | 2554690.2486 | 1116150.7968 | 2554683.8737 | 1116152.0675 | 2554675.5235 | 1116152.4525 | 2554668.8147 | 1116152.425 | 2554661.1955 | 1116152.4822 | 2554654.5 | 1116154.2444 | 2554650.1785 | 1116157.5452 | 2554644.5759 | 1116162.9678 | 2554641.3288 | 1116167.4834 | 2554635.3275 | 1116174.2986 | 2554630.5171 | 1116177.2696 | 2554625.8622 | 1116179.3501 | 2554618.8293 | 1116180.3812 | 2554612.9522 | 1116182.1373 | 2554610.3435 | 1116184.2802 | 2554607.9969 | 1116187.3995 | 2554606.5544 | 1116191.657 | 2554606.2537 | 1116195.8169 | 2554605.4815 | 1116201.9481 | 2554604.3123 | 1116209.7054 | 2554602.408 | 1116217.2347 | 2554601.0659 | 1116224.5819 | 2554599.9725 | 1116231.1269 | 2554600.4313 | 1116237.7268 | 2554601.4608 | 1116244.2558 | 2554603.7316 | 1116252.6431 | 2554606.1687 | 1116260.54 | 2554609.092 | 1116268.4333 | 2554612.3394 | 1116275.268 | 2554616.6602 | 1116284.2069 | 2554620.3973 | 1116290.471 | 2554623.2961 | 1116295.096 | 2554625.2837 | 1116298.6719 | 2554626.6187 | 1116301.6856 | 2554627.47 | 1116306.0815 | 2554627.5863 | 1116310.2495 | 2554626.8869 | 1116315.802 | 2554625.4418 | 1116319.726 | 2554623.8391 | 1116324.2293 | 2554621.9029 | 1116327.5122 | 2554620.3717 | 1116331.2701 | 2554618.0356 | 1116335.7788 | 2554616.9992 | 1116339.622 | 2554617.6786 | 1116342.7185 | 2554620.6472 | 1116346.3647 | 2554623.9598 | 1116350.5865 | 2554625.6974 | 1116353.7529 | 2554629.416 | 1116357.5603 | 2554635.924 | 1116362.7363 | 2554640.7828 | 1116367.2689 | 2554643.5953 | 1116370.6829 | 2554645.6702 | 1116374.5805 | 2554648.3305 | 1116380.3524 | 2554651.496 | 1116387.5991 | 2554654.0772 | 1116393.127 | 2554655.1603 | 1116395.4868 | 2554659.6857 | 1116398.799 | 2554666.0814 | 1116399.318 | 2554673.5501 | 1116401.8744 | 2554679.6287 | 1116404.3635 | 2554682.4331 | 1116405.7815
12 | 2555005.1663 | 1115727.7003 | 2554850.5692 | 1116091.889
13 | 2554682.4331 | 1116405.7815 | 2554942.4598 | 1116857.7448
14 | 2554682.4331 | 1116405.7815 | 2554660.4141 | 1116720.2917
15 | 2555005.1663 | 1115727.7003 | 2554773.8041 | 1115800.4005
16 | 2555104.6956 | 1115754.8916 | 2555100.322 | 1115754.4207 | 2555088.989 | 1115754.5049 | 2555078.8841 | 1115754.6801 | 2555066.3078 | 1115752.6392 | 2555056.9886 | 1115749.4512 | 2555049.9199 | 1115745.7352 | 2555042.8359 | 1115741.0076 | 2555036.5893 | 1115737.7969 | 2555030.6627 | 1115737.1295 | 2555021.3465 | 1115734.3529 | 2555012.035 | 1115731.165 | 2555005.1663 | 1115727.7003
17 | 2555338.4487 | 1115267.1266 | 2555364.1086 | 1115285.2688 | 2555372.9278 | 1115288.4081
18 | 2555338.4487 | 1115267.1266 | 2555340.2426 | 1115267.4802 | 2555355.9174 | 1115268.6651 | 2555373.6606 | 1115269.7235 | 2555393.2584 | 1115270.9907 | 2555411.9792 | 1115272.6979 | 2555427.4338 | 1115273.3399 | 2555446.5834 | 1115273.521 | 2555460.5027 | 1115273.0411
19 | 2555104.6956 | 1115754.8916 | 2555110.9461 | 1115755.5646 | 2555119.6393 | 1115757.6345 | 2555120.717 | 1115757.9225
20 | 2555120.717 | 1115757.9225 | 2555296.3361 | 1115970.2911
21 | 2554942.4598 | 1116857.7448 | 2554944.0671 | 1116861.4336
22 | 2554701.5825 | 1116822.26 | 2554686.197 | 1116811.8032 | 2554679.7681 | 1116800.6345 | 2554672.7156 | 1116787.6251 | 2554667.5276 | 1116778.2814 | 2554665.0041 | 1116770.1405 | 2554656.1128 | 1116757.9565 | 2554654.6082 | 1116748.7852 | 2554655.9964 | 1116742.4493 | 2554660.0278 | 1116734.4705 | 2554660.4141 | 1116720.2917
23 | 2555294.5324 | 1116860.6099 | 2555298.6476 | 1116890.1593
24 | 2554961.6893 | 1116901.4018 | 2555294.5324 | 1116860.6099
25 | 2554961.6893 | 1116901.4018 | 2554962.5969 | 1116899.9388 | 2554960.1671 | 1116896.0215 | 2554956.0363 | 1116888.6262 | 2554951.8212 | 1116879.2306 | 2554944.0671 | 1116861.4336
26 | 2554701.5825 | 1116822.26 | 2554713.1323 | 1116835.9139 | 2554725.4606 | 1116837.0666 | 2554737.8111 | 1116831.9047 | 2554769.2678 | 1116830.0239 | 2554790.9188 | 1116846.3704 | 2554830.8179 | 1116865.8822 | 2554859.6893 | 1116897.1494 | 2554860.897 | 1116899.6861 | 2554865.7874 | 1116907.4981 | 2554870.8155 | 1116916.165 | 2554873.3659 | 1116921.7489 | 2554874.1998 | 1116926.9454 | 2554873.9694 | 1116931.2382 | 2554876.4412 | 1116934.577 | 2554879.0943 | 1116936.3359 | 2554880.6875 | 1116935.7237 | 2554882.1574 | 1116939.2701 | 2554880.7011 | 1116944.7839 | 2554878.6563 | 1116953.1368 | 2554876.3806 | 1116961.5915 | 2554875.5407 | 1116967.99 | 2554875.4797 | 1116978.4292 | 2554874.5005 | 1116990.9763 | 2554874.6544 | 1116999.1794 | 2554875.9306 | 1117007.7966 | 2554878.5695 | 1117015.9366 | 2554882.4605 | 1117024.2897 | 2554884.435 | 1117031.323 | 2554885.9424 | 1117038.8601 | 2554887.7681 | 1117045.6056 | 2554890.3293 | 1117050.5779 | 2554894.6364 | 1117057.8162 | 2554898.3788 | 1117063.8469 | 2554902.2513 | 1117068.7095 | 2554906.7607 | 1117072.0331 | 2554912.3033 | 1117075.2045 | 2554919.4882 | 1117076.0625
27 | 2554919.4882 | 1117076.0625 | 2554919.388 | 1117080.2098 | 2554923.1449 | 1117087.1743 | 2554925.0583 | 1117095.3309 | 2554926.3163 | 1117099.5364
28 | 2555519.9414 | 1115358.3095 | 2555518.7432 | 1115358.2892 | 2555511.2355 | 1115356.8437 | 2555496.3214 | 1115354.0742 | 2555428.7595 | 1115347.3462 | 2555417.3228 | 1115340.816 | 2555399.595 | 1115324.027 | 2555379.4676 | 1115290.736 | 2555372.9278 | 1115288.4081

## bus_geodata
| x | y | coords
0 | 2554725.2322 | 1115188.9356
1 | 2554750.4321 | 1115193.8051
2 | 2555081.1578 | 1115426.7883
3 | 2555019.6288 | 1115505.6582
4 | 2555249.1659 | 1115508.5008
5 | 2555417.5866 | 1115706.9854
6 | 2555169.4992 | 1115226.6829
7 | 2555754.1193 | 1115613.7721
8 | 2555523.7099 | 1115870.3109
9 | 2554850.5692 | 1116091.889
10 | 2554682.4331 | 1116405.7815
11 | 2555005.1663 | 1115727.7003
12 | 2554773.8041 | 1115800.4005
13 | 2555338.4487 | 1115267.1266
14 | 2555460.5027 | 1115273.0411
15 | 2555120.717 | 1115757.9225
16 | 2555104.6956 | 1115754.8916
17 | 2555296.3361 | 1115970.2911
18 | 2555686.6749 | 1115592.0882
19 | 2554942.4598 | 1116857.7448
20 | 2554660.4141 | 1116720.2917
21 | 2555298.6476 | 1116890.1593
22 | 2555294.5324 | 1116860.6099
23 | 2554961.6893 | 1116901.4018
24 | 2554944.0671 | 1116861.4336
25 | 2554701.5825 | 1116822.26
26 | 2554919.4882 | 1117076.0625
27 | 2554926.3163 | 1117099.5364
28 | 2555372.9278 | 1115288.4081
29 | 2555519.9414 | 1115358.3095
30 | 2554850.5692 | 1116091.889

## line_std_types
| c_nf_per_km | r_ohm_per_km | x_ohm_per_km | max_i_ka | type | q_mm2 | alpha | voltage_rating
NAYY 4x50 SE | 210 | 0.642 | 0.083 | 0.142 | cs | 50 | 0.00403 | LV
NAYY 4x120 SE | 264 | 0.225 | 0.08 | 0.242 | cs | 120 | 0.00403 | LV
NAYY 4x150 SE | 261 | 0.208 | 0.08 | 0.27 | cs | 150 | 0.00403 | LV
NA2XS2Y 1x95 RM/25 12/20 kV | 216 | 0.313 | 0.132 | 0.252 | cs | 95 | 0.00403 | MV
NA2XS2Y 1x185 RM/25 12/20 kV | 273 | 0.161 | 0.117 | 0.362 | cs | 185 | 0.00403 | MV
NA2XS2Y 1x240 RM/25 12/20 kV | 304 | 0.122 | 0.112 | 0.421 | cs | 240 | 0.00403 | MV
NA2XS2Y 1x95 RM/25 6/10 kV | 315 | 0.313 | 0.123 | 0.249 | cs | 95 | 0.00403 | MV
NA2XS2Y 1x185 RM/25 6/10 kV | 406 | 0.161 | 0.11 | 0.358 | cs | 185 | 0.00403 | MV
NA2XS2Y 1x240 RM/25 6/10 kV | 456 | 0.122 | 0.105 | 0.416 | cs | 240 | 0.00403 | MV
NA2XS2Y 1x150 RM/25 12/20 kV | 250 | 0.206 | 0.116 | 0.319 | cs | 150 | 0.00403 | MV
NA2XS2Y 1x120 RM/25 12/20 kV | 230 | 0.253 | 0.119 | 0.283 | cs | 120 | 0.00403 | MV
NA2XS2Y 1x70 RM/25 12/20 kV | 190 | 0.443 | 0.132 | 0.22 | cs | 70 | 0.00403 | MV
NA2XS2Y 1x150 RM/25 6/10 kV | 360 | 0.206 | 0.11 | 0.315 | cs | 150 | 0.00403 | MV
NA2XS2Y 1x120 RM/25 6/10 kV | 340 | 0.253 | 0.113 | 0.28 | cs | 120 | 0.00403 | MV
NA2XS2Y 1x70 RM/25 6/10 kV | 280 | 0.443 | 0.123 | 0.217 | cs | 70 | 0.00403 | MV
N2XS(FL)2Y 1x120 RM/35 64/110 kV | 112 | 0.153 | 0.166 | 0.366 | cs | 120 | 0.00393 | HV
N2XS(FL)2Y 1x185 RM/35 64/110 kV | 125 | 0.099 | 0.156 | 0.457 | cs | 185 | 0.00393 | HV
N2XS(FL)2Y 1x240 RM/35 64/110 kV | 135 | 0.075 | 0.149 | 0.526 | cs | 240 | 0.00393 | HV
N2XS(FL)2Y 1x300 RM/35 64/110 kV | 144 | 0.06 | 0.144 | 0.588 | cs | 300 | 0.00393 | HV
15-AL1/3-ST1A 0.4 | 11 | 1.8769 | 0.35 | 0.105 | ol | 16 | 0.00403 | LV
24-AL1/4-ST1A 0.4 | 11.25 | 1.2012 | 0.335 | 0.14 | ol | 24 | 0.00403 | LV
48-AL1/8-ST1A 0.4 | 12.2 | 0.5939 | 0.3 | 0.21 | ol | 48 | 0.00403 | LV
94-AL1/15-ST1A 0.4 | 13.2 | 0.306 | 0.29 | 0.35 | ol | 94 | 0.00403 | LV
34-AL1/6-ST1A 10.0 | 9.7 | 0.8342 | 0.36 | 0.17 | ol | 34 | 0.00403 | MV
48-AL1/8-ST1A 10.0 | 10.1 | 0.5939 | 0.35 | 0.21 | ol | 48 | 0.00403 | MV
70-AL1/11-ST1A 10.0 | 10.4 | 0.4132 | 0.339 | 0.29 | ol | 70 | 0.00403 | MV
94-AL1/15-ST1A 10.0 | 10.75 | 0.306 | 0.33 | 0.35 | ol | 94 | 0.00403 | MV
122-AL1/20-ST1A 10.0 | 11.1 | 0.2376 | 0.323 | 0.41 | ol | 122 | 0.00403 | MV
149-AL1/24-ST1A 10.0 | 11.25 | 0.194 | 0.315 | 0.47 | ol | 149 | 0.00403 | MV
34-AL1/6-ST1A 20.0 | 9.15 | 0.8342 | 0.382 | 0.17 | ol | 34 | 0.00403 | MV
48-AL1/8-ST1A 20.0 | 9.5 | 0.5939 | 0.372 | 0.21 | ol | 48 | 0.00403 | MV
70-AL1/11-ST1A 20.0 | 9.7 | 0.4132 | 0.36 | 0.29 | ol | 70 | 0.00403 | MV
94-AL1/15-ST1A 20.0 | 10 | 0.306 | 0.35 | 0.35 | ol | 94 | 0.00403 | MV
122-AL1/20-ST1A 20.0 | 10.3 | 0.2376 | 0.344 | 0.41 | ol | 122 | 0.00403 | MV
149-AL1/24-ST1A 20.0 | 10.5 | 0.194 | 0.337 | 0.47 | ol | 149 | 0.00403 | MV
184-AL1/30-ST1A 20.0 | 10.75 | 0.1571 | 0.33 | 0.535 | ol | 184 | 0.00403 | MV
243-AL1/39-ST1A 20.0 | 11 | 0.1188 | 0.32 | 0.645 | ol | 243 | 0.00403 | MV
48-AL1/8-ST1A 110.0 | 8 | 0.5939 | 0.46 | 0.21 | ol | 48 | 0.00403 | HV
70-AL1/11-ST1A 110.0 | 8.4 | 0.4132 | 0.45 | 0.29 | ol | 70 | 0.00403 | HV
94-AL1/15-ST1A 110.0 | 8.65 | 0.306 | 0.44 | 0.35 | ol | 94 | 0.00403 | HV
122-AL1/20-ST1A 110.0 | 8.5 | 0.2376 | 0.43 | 0.41 | ol | 122 | 0.00403 | HV
149-AL1/24-ST1A 110.0 | 8.75 | 0.194 | 0.41 | 0.47 | ol | 149 | 0.00403 | HV
184-AL1/30-ST1A 110.0 | 8.8 | 0.1571 | 0.4 | 0.535 | ol | 184 | 0.00403 | HV
243-AL1/39-ST1A 110.0 | 9 | 0.1188 | 0.39 | 0.645 | ol | 243 | 0.00403 | HV
305-AL1/39-ST1A 110.0 | 9.2 | 0.0949 | 0.38 | 0.74 | ol | 305 | 0.00403 | HV
490-AL1/64-ST1A 110.0 | 9.75 | 0.059 | 0.37 | 0.96 | ol | 490 | 0.00403 | HV
679-AL1/86-ST1A 110.0 | 9.95 | 0.042 | 0.36 | 1.15 | ol | 679 | 0.00403 | HV
490-AL1/64-ST1A 220.0 | 10 | 0.059 | 0.285 | 0.96 | ol | 490 | 0.00403 | HV
679-AL1/86-ST1A 220.0 | 11.7 | 0.042 | 0.275 | 1.15 | ol | 679 | 0.00403 | HV
490-AL1/64-ST1A 380.0 | 11 | 0.059 | 0.253 | 0.96 | ol | 490 | 0.00403 | HV
679-AL1/86-ST1A 380.0 | 14.6 | 0.042 | 0.25 | 1.15 | ol | 679 | 0.00403 | HV

## trafo_std_types
| i0_percent | pfe_kw | vkr_percent | sn_mva | vn_lv_kv | vn_hv_kv | vk_percent | shift_degree | vector_group | tap_side | tap_neutral | tap_min | tap_max | tap_step_degree | tap_step_percent | tap_phase_shifter
160 MVA 380/110 kV | 0.06 | 60 | 0.25 | 160 | 110 | 380 | 12.2 | 0 | Yy0 | hv | 0 | -9 | 9 | 0 | 1.5 | FALSE
100 MVA 220/110 kV | 0.06 | 55 | 0.26 | 100 | 110 | 220 | 12 | 0 | Yy0 | hv | 0 | -9 | 9 | 0 | 1.5 | FALSE
63 MVA 110/20 kV | 0.04 | 22 | 0.32 | 63 | 20 | 110 | 18 | 150 | YNd5 | hv | 0 | -9 | 9 | 0 | 1.5 | FALSE
40 MVA 110/20 kV | 0.05 | 18 | 0.34 | 40 | 20 | 110 | 16.2 | 150 | YNd5 | hv | 0 | -9 | 9 | 0 | 1.5 | FALSE
25 MVA 110/20 kV | 0.07 | 14 | 0.41 | 25 | 20 | 110 | 12 | 150 | YNd5 | hv | 0 | -9 | 9 | 0 | 1.5 | FALSE
63 MVA 110/10 kV | 0.04 | 22 | 0.32 | 63 | 10 | 110 | 18 | 150 | YNd5 | hv | 0 | -9 | 9 | 0 | 1.5 | FALSE
40 MVA 110/10 kV | 0.05 | 18 | 0.34 | 40 | 10 | 110 | 16.2 | 150 | YNd5 | hv | 0 | -9 | 9 | 0 | 1.5 | FALSE
25 MVA 110/10 kV | 0.07 | 14 | 0.41 | 25 | 10 | 110 | 12 | 150 | YNd5 | hv | 0 | -9 | 9 | 0 | 1.5 | FALSE
0.25 MVA 20/0.4 kV | 0.32 | 0.8 | 1.44 | 0.25 | 0.4 | 20 | 6 | 150 | Yzn5 | hv | 0 | -2 | 2 | 0 | 2.5 | FALSE
0.4 MVA 20/0.4 kV | 0.3375 | 1.35 | 1.425 | 0.4 | 0.4 | 20 | 6 | 150 | Dyn5 | hv | 0 | -2 | 2 | 0 | 2.5 | FALSE
0.63 MVA 20/0.4 kV | 0.2619 | 1.65 | 1.206 | 0.63 | 0.4 | 20 | 6 | 150 | Dyn5 | hv | 0 | -2 | 2 | 0 | 2.5 | FALSE
0.25 MVA 10/0.4 kV | 0.24 | 0.6 | 1.2 | 0.25 | 0.4 | 10 | 4 | 150 | Dyn5 | hv | 0 | -2 | 2 | 0 | 2.5 | FALSE
0.4 MVA 10/0.4 kV | 0.2375 | 0.95 | 1.325 | 0.4 | 0.4 | 10 | 4 | 150 | Dyn5 | hv | 0 | -2 | 2 | 0 | 2.5 | FALSE
0.63 MVA 10/0.4 kV | 0.1873 | 1.18 | 1.0794 | 0.63 | 0.4 | 10 | 4 | 150 | Dyn5 | hv | 0 | -2 | 2 | 0 | 2.5 | FALSE

## trafo3w_std_types
| sn_hv_mva | sn_mv_mva | sn_lv_mva | vn_hv_kv | vn_mv_kv | vn_lv_kv | vk_hv_percent | vk_mv_percent | vk_lv_percent | vkr_hv_percent | vkr_mv_percent | vkr_lv_percent | pfe_kw | i0_percent | shift_mv_degree | shift_lv_degree | vector_group | tap_side | tap_neutral | tap_min | tap_max | tap_step_percent
63/25/38 MVA 110/20/10 kV | 63 | 25 | 38 | 110 | 20 | 10 | 10.4 | 10.4 | 10.4 | 0.28 | 0.32 | 0.35 | 35 | 0.89 | 0 | 0 | YN0yn0yn0 | hv | 0 | -10 | 10 | 1.2
63/25/38 MVA 110/10/10 kV | 63 | 25 | 38 | 110 | 10 | 10 | 10.4 | 10.4 | 10.4 | 0.28 | 0.32 | 0.35 | 35 | 0.89 | 0 | 0 | YN0yn0yn0 | hv | 0 | -10 | 10 | 1.2

## fuse_std_types
| fuse_type | i_rated_a | t_avg | t_min | t_total | x_avg | x_min | x_total
HV 100A | HV 100A | 100 | 0 | [10.0, 3.64, 0.854, 0.281, 0.1, 0.0531, 0.022, 0.01] | [10.0, 4.267, 1.21, 0.403, 0.1, 0.058, 0.022, 0.01] | 0 | [300.0, 350.0, 450.0, 550.0, 700.0, 850.0, 1200.0, 1752.0] | [600.0, 700.0, 900.0, 1150.0, 1665.0, 2000.0, 3000.0, 4313.0]
HV 10A | HV 10A | 10 | 0 | [10.0, 1675.0, 0.344, 0.156, 0.1, 0.0417, 0.0171, 0.01] | [10.0, 1.3, 0.3, 0.155, 0.1, 0.0555, 0.023, 0.01] | 0 | [30.0, 32.0, 35.0, 37.0, 39.0, 50.0, 70.0, 88.0] | [60.0, 70.0, 80.0, 87.0, 94.0, 110.0, 150.0, 216.0]
HV 125A | HV 125A | 125 | 0 | [10.0, 1.82, 0.344, 0.1, 0.0467, 0.0269, 0.01] | [10.0, 2.478, 0.426, 0.1, 0.0427, 0.0211, 0.01] | 0 | [375.0, 500.0, 700.0, 925.0, 1200.0, 1500.0, 2341.0] | [750.0, 1000.0, 1500.0, 2200.0, 3000.0, 4000.0, 5765.0]
HV 160A | HV 160A | 160 | 0 | [10.0, 4.15, 1.03, 0.198, 0.1, 0.051, 0.0172, 0.01] | [10.0, 2.3, 0.734, 0.274, 0.1, 0.046, 0.0177, 0.01] | 0 | [480.0, 550.0, 700.0, 1000.0, 1260.0, 1600.0, 2500.0, 3227.0] | [960.0, 1300.0, 1700.0, 2200.0, 2996.0, 4000.0, 6000.0, 7946.0]
HV 16A | HV 16A | 16 | 0 | [10.0, 0.352, 0.164, 0.1, 0.0649, 0.0342, 0.01] | [10.0, 2.34, 0.722, 0.181, 0.1, 0.055, 0.0296, 0.01] | 0 | [48.0, 60.0, 65.0, 71.0, 80.0, 100.0, 162.0] | [96.0, 110.0, 125.0, 150.0, 168.0, 200.0, 250.0, 398.0]
HV 200A | HV 200A | 200 | 0 | [10.0, 4.267, 1.21, 0.403, 0.1, 0.058, 0.022, 0.01] | [10.0, 3.73, 1.654, 0.328, 0.1, 0.0531, 0.019, 0.01] | 0 | [600.0, 700.0, 900.0, 1150.0, 1665.0, 2000.0, 3000.0, 4313.0] | [1200.0, 1500.0, 1800.0, 2700.0, 3960.0, 5000.0, 7500.0, 10620.0]
HV 20A | HV 20A | 20 | 0 | [10.0, 1.3, 0.3, 0.155, 0.1, 0.0555, 0.023, 0.01] | [10.0, 1.3, 0.161, 0.1, 0.0611, 0.0399, 0.0141, 0.01] | 0 | [60.0, 70.0, 80.0, 87.0, 94.0, 110.0, 150.0, 216.0] | [120.0, 150.0, 200.0, 223.0, 260.0, 300.0, 450.0, 532.0]
HV 25A | HV 25A | 25 | 0 | [10.0, 2.512, 0.833, 0.299, 0.1, 0.0372, 0.0223, 0.01] | [10.0, 3.125, 0.597, 0.198, 0.1, 0.0378, 0.022, 0.01] | 0 | [75.0, 82.0, 90.0, 100.0, 124.0, 170.0, 200.0, 289.0] | [150.0, 170.0, 210.0, 250.0, 294.0, 400.0, 500.0, 711.0]
HV 31.5A | HV 31.5A | 31.5 | 0 | [10.0, 2.34, 0.722, 0.181, 0.1, 0.055, 0.0296, 0.01] | [10.0, 2.84, 0.368, 0.164, 0.1, 0.0621, 0.0378, 0.0195, 0.01] | 0 | [95.0, 110.0, 125.0, 150.0, 165.0, 200.0, 250.0, 390.0] | [189.0, 220.0, 300.0, 350.0, 393.0, 450.0, 530.0, 700.0, 960.0]
HV 40A | HV 40A | 40 | 0 | [10.0, 1.3, 0.161, 0.1, 0.0611, 0.0399, 0.0141, 0.01] | [10.0, 2.05, 0.369, 0.198, 0.1, 0.051, 0.0298, 0.01] | 0 | [120.0, 150.0, 200.0, 223.0, 260.0, 300.0, 450.0, 532.0] | [240.0, 300.0, 400.0, 450.0, 530.0, 650.0, 800.0, 1311.0]
HV 50A | HV 50A | 50 | 0 | [10.0, 3.215, 0.597, 0.198, 0.1, 0.0378, 0.022, 0.01] | [10.0, 3.64, 0.854, 0.281, 0.1, 0.0531, 0.022, 0.01] | 0 | [150.0, 170.0, 210.0, 250.0, 294.0, 400.0, 500.0, 711.0] | [300.0, 350.0, 450.0, 550.0, 700.0, 850.0, 1200.0, 1752.0]
HV 6.3A | HV 6.3A | 6.3 | 0 | [10.0, 1.39, 0.344, 0.168, 0.1, 0.056, 0.0263, 0.01] | [10.0, 1.711, 0.516, 0.198, 0.1, 0.0634, 0.0303, 0.01] | 0 | [19.0, 19.5, 20.4, 20.8, 22.0, 25.0, 32.0, 48.0] | [38.0, 40.0, 43.0, 48.0, 53.0, 60.0, 75.0, 118.0]
HV 63A | HV 63A | 63 | 0 | [10.0, 2.84, 0.368, 0.164, 0.1, 0.0621, 0.0378, 0.0195, 0.01] | [10.0, 1.82, 0.344, 0.1, 0.0467, 0.0269, 0.01] | 0 | [189.0, 220.0, 300.0, 350.0, 393.0, 450.0, 530.0, 700.0, 961.0] | [378.0, 500.0, 700.0, 934.0, 1200.0, 1500.0, 2366.0]
HV 80A | HV 80A | 80 | 0 | [10.0, 2.05, 0.369, 0.198, 0.1, 0.051, 0.0298, 0.01] | [10.0, 4.15, 1.03, 0.198, 0.1, 0.051, 0.0172, 0.01] | 0 | [240.0, 300.0, 400.0, 450.0, 530.0, 650.0, 800.0, 1311.0] | [480.0, 550.0, 700.0, 1000.0, 1260.0, 1600.0, 2500.0, 3227.0]
Siemens NH-1-100 | Siemens NH-1-100 | 100 | [5400.0, 2000.0, 400.0, 20.0, 1.0, 0.2, 0.012, 0.004] | 0 | 0 | [150.0, 190.0, 250.0, 430.0, 900.0, 1250.0, 2700.0, 3600.0] | 0 | 0
Siemens NH-1-125 | Siemens NH-1-125 | 125 | [4800.0, 120.0, 7.0, 0.1, 0.004] | 0 | 0 | [180.0, 400.0, 740.0, 2000.0, 4250.0] | 0 | 0
Siemens NH-1-16 | Siemens NH-1-16 | 16 | [4000.0, 400.0, 2.0, 0.1, 0.04, 0.01] | 0 | 0 | [26.0, 35.0, 75.0, 150.0, 200.0, 300.0] | 0 | 0
Siemens NH-1-160 | Siemens NH-1-160 | 160 | [4800.0, 120.0, 7.0, 0.1, 0.004] | 0 | 0 | [210.0, 500.0, 900.0, 2300.0, 5000.0] | 0 | 0
Siemens NH-1-25 | Siemens NH-1-25 | 25 | [4000.0, 1000.0, 10.0, 0.2, 0.02, 0.01] | 0 | 0 | [40.0, 50.0, 100.0, 210.0, 400.0, 500.0] | 0 | 0
Siemens NH-1-50 | Siemens NH-1-50 | 50 | [4000.0, 40.0, 4.0, 1.0, 0.02, 0.01] | 0 | 0 | [86.0, 200.0, 300.0, 400.0, 1000.0, 1280.0] | 0 | 0
Siemens NH-1-63 | Siemens NH-1-63 | 63 | [4000.0, 100.0, 10.0, 2.0, 0.04, 0.01] | 0 | 0 | [100.0, 200.0, 300.0, 400.0, 1000.0, 1500.0] | 0 | 0
Siemens NH-1-80 | Siemens NH-1-80 | 80 | [4800.0, 120.0, 7.0, 0.1, 0.01] | 0 | 0 | [150.58, 250.0, 450.0, 1150.0, 2470.0] | 0 | 0
Siemens NH-2-1000 | Siemens NH-2-1000 | 1000 | [4800.0, 120.0, 7.0, 0.1, 0.004] | 0 | 0 | [1900.0, 3500.0, 8400.0, 24000.0, 52000.0] | 0 | 0
Siemens NH-2-200 | Siemens NH-2-200 | 200 | [4800.0, 120.0, 7.0, 0.1, 0.004] | 0 | 0 | [280.0, 650.0, 1200.0, 3000.0, 7000.0] | 0 | 0
Siemens NH-2-224 | Siemens NH-2-224 | 224 | [4800.0, 120.0, 7.0, 0.2, 0.04, 0.004] | 0 | 0 | [400.0, 750.0, 1453.0, 3025.0, 4315.0, 7600.0] | 0 | 0
Siemens NH-2-250 | Siemens NH-2-250 | 250 | [4800.0, 120.0, 7.0, 0.1, 0.004] | 0 | 0 | [450.0, 800.0, 1650.0, 4000.0, 8500.0] | 0 | 0
Siemens NH-2-315 | Siemens NH-2-315 | 315 | [4800.0, 120.0, 7.0, 0.1, 0.004] | 0 | 0 | [550.0, 920.0, 1900.0, 5000.0, 11000.0] | 0 | 0
Siemens NH-2-355 | Siemens NH-2-355 | 355 | [4800.0, 120.0, 6.0, 0.1, 0.004] | 0 | 0 | [650.0, 1116.27, 2350.0, 5840.0, 12790.0] | 0 | 0
Siemens NH-2-400 | Siemens NH-2-400 | 400 | [4800.0, 120.0, 7.0, 0.1, 0.004] | 0 | 0 | [720.0, 1350.0, 2800.0, 6500.0, 15000.0] | 0 | 0
Siemens NH-2-425 | Siemens NH-2-425 | 425 | [4800.0, 120.0, 7.0, 0.1, 0.004] | 0 | 0 | [850.0, 1500.0, 3050.0, 7500.0, 16500.0] | 0 | 0
Siemens NH-2-630 | Siemens NH-2-630 | 630 | [4800.0, 120.0, 7.0, 0.1, 0.004] | 0 | 0 | [1200.0, 2000.0, 4800.0, 12000.0, 26000.0] | 0 | 0

## dtypes
| element | column | dtype
0 | bus | name | object
1 | bus | vn_kv | float64
2 | bus | type | object
3 | bus | zone | object
4 | bus | in_service | bool
5 | load | name | object
6 | load | bus | uint32
7 | load | p_mw | float64
8 | load | q_mvar | float64
9 | load | const_z_percent | float64
10 | load | const_i_percent | float64
11 | load | sn_mva | float64
12 | load | scaling | float64
13 | load | in_service | bool
14 | load | type | object
15 | ext_grid | name | object
16 | ext_grid | bus | uint32
17 | ext_grid | vm_pu | float64
18 | ext_grid | va_degree | float64
19 | ext_grid | slack_weight | float64
20 | ext_grid | in_service | bool
21 | line | name | object
22 | line | std_type | object
23 | line | from_bus | uint32
24 | line | to_bus | uint32
25 | line | length_km | float64
26 | line | r_ohm_per_km | float64
27 | line | x_ohm_per_km | float64
28 | line | c_nf_per_km | float64
29 | line | g_us_per_km | float64
30 | line | max_i_ka | float64
31 | line | df | float64
32 | line | parallel | uint32
33 | line | type | object
34 | line | in_service | bool
35 | trafo | name | object
36 | trafo | std_type | object
37 | trafo | hv_bus | uint32
38 | trafo | lv_bus | uint32
39 | trafo | sn_mva | float64
40 | trafo | vn_hv_kv | float64
41 | trafo | vn_lv_kv | float64
42 | trafo | vk_percent | float64
43 | trafo | vkr_percent | float64
44 | trafo | pfe_kw | float64
45 | trafo | i0_percent | float64
46 | trafo | shift_degree | float64
47 | trafo | tap_side | object
48 | trafo | tap_neutral | int32
49 | trafo | tap_min | int32
50 | trafo | tap_max | int32
51 | trafo | tap_step_percent | float64
52 | trafo | tap_step_degree | float64
53 | trafo | tap_pos | int32
54 | trafo | tap_phase_shifter | bool
55 | trafo | parallel | uint32
56 | trafo | df | float64
57 | trafo | in_service | bool
58 | line_geodata | coords | object
59 | bus_geodata | x | float64
60 | bus_geodata | y | float64
61 | bus_geodata | coords | object

## parameters
| version | format_version | converged | OPF_converged | name | f_hz | sn_mva
0 | 2.14.6 | 2.14.0 | FALSE | FALSE |  | 50 | 1