## bus
| name | vn_kv | type | zone | in_service
0 | bus_LV_6157-8_0_5_node_0 | 0.4 | n |  | TRUE
1 | bus_LV_6157-8_0_5_node_1 | 0.4 | n |  | TRUE
2 | bus_LV_6157-8_0_5_node_24 | 0.4 | n |  | TRUE
3 | bus_LV_6157-8_0_5_node_2 | 0.4 | n |  | TRUE
4 | bus_LV_6157-8_0_5_node_22 | 0.4 | n |  | TRUE
5 | bus_LV_6157-8_0_5_node_23 | 0.4 | n |  | TRUE
6 | bus_LV_6157-8_0_5_node_25 | 0.4 | n |  | TRUE
7 | bus_LV_6157-8_0_5_node_26 | 0.4 | n |  | TRUE
8 | bus_LV_6157-8_0_5_node_27 | 0.4 | n |  | TRUE
9 | bus_LV_6157-8_0_5_node_29 | 0.4 | n |  | TRUE
10 | bus_LV_6157-8_0_5_node_28 | 0.4 | n |  | TRUE
11 | bus_LV_6157-8_0_5_node_30 | 0.4 | n |  | TRUE
12 | bus_LV_6157-8_0_5_node_31 | 0.4 | n |  | TRUE
13 | bus_LV_6157-8_0_5_node_34 | 0.4 | n |  | TRUE
14 | bus_LV_6157-8_0_5_node_32 | 0.4 | n |  | TRUE
15 | bus_LV_6157-8_0_5_node_33 | 0.4 | n |  | TRUE
16 | bus_LV_6157-8_0_5_node_37 | 0.4 | n |  | TRUE
17 | bus_LV_6157-8_0_5_node_36 | 0.4 | n |  | TRUE
18 | bus_LV_6157-8_0_5_node_38 | 0.4 | n |  | TRUE
19 | bus_LV_6157-8_0_5_node_39 | 0.4 | n |  | TRUE
20 | bus_LV_6157-8_0_5_node_13 | 0.4 | n |  | TRUE
21 | bus_LV_6157-8_0_5_node_14 | 0.4 | n |  | TRUE
22 | bus_LV_6157-8_0_5_node_11 | 0.4 | n |  | TRUE
23 | bus_LV_6157-8_0_5_node_3 | 0.4 | n |  | TRUE
24 | bus_LV_6157-8_0_5_node_4 | 0.4 | n |  | TRUE
25 | bus_LV_6157-8_0_5_node_5 | 0.4 | n |  | TRUE
26 | bus_LV_6157-8_0_5_node_40 | 0.4 | n |  | TRUE
27 | bus_LV_6157-8_0_5_node_6 | 0.4 | n |  | TRUE
28 | bus_LV_6157-8_0_5_node_41 | 0.4 | n |  | TRUE
29 | bus_LV_6157-8_0_5_node_7 | 0.4 | n |  | TRUE
30 | bus_LV_6157-8_0_5_node_9 | 0.4 | n |  | TRUE
31 | bus_LV_6157-8_0_5_node_8 | 0.4 | n |  | TRUE
32 | bus_LV_6157-8_0_5_node_43 | 0.4 | n |  | TRUE
33 | bus_LV_6157-8_0_5_node_12 | 0.4 | n |  | TRUE
34 | bus_LV_6157-8_0_5_node_44 | 0.4 | n |  | TRUE
35 | bus_LV_6157-8_0_5_node_45 | 0.4 | n |  | TRUE
36 | bus_LV_6157-8_0_5_node_10 | 0.4 | n |  | TRUE
37 | bus_LV_6157-8_0_5_node_21 | 0.4 | n |  | TRUE
38 | bus_LV_6157-8_0_5_node_42 | 0.4 | n |  | TRUE
39 | bus_LV_6157-8_0_5_node_17 | 0.4 | n |  | TRUE
40 | bus_LV_6157-8_0_5_node_18 | 0.4 | n |  | TRUE
41 | bus_LV_6157-8_0_5_node_15 | 0.4 | n |  | TRUE
42 | bus_LV_6157-8_0_5_node_16 | 0.4 | n |  | TRUE
43 | bus_LV_6157-8_0_5_node_20 | 0.4 | n |  | TRUE
44 | bus_LV_6157-8_0_5_node_19 | 0.4 | n |  | TRUE
45 | bus_MV_204_0_node_143 | 20 | n |  | TRUE

## load
| name | bus | p_mw | q_mvar | const_z_percent | const_i_percent | sn_mva | scaling | in_service | type
0 | LV_6157-8_0_5_load_0 | 0 | 0.037098 | 0.0092977 | 0 | 0 |  | 1 | TRUE | wye
1 | LV_6157-8_0_5_load_24 | 2 | 0.012567 | 0.0031495 | 0 | 0 |  | 1 | TRUE | wye
2 | LV_6157-8_0_5_load_2 | 3 | 0.016974 | 0.0042541 | 0 | 0 |  | 1 | TRUE | wye
3 | LV_6157-8_0_5_load_22 | 4 | 0.0025029 | 0.0006273 | 0 | 0 |  | 1 | TRUE | wye
4 | LV_6157-8_0_5_load_23 | 5 | 0.0020627 | 0.00051697 | 0 | 0 |  | 1 | TRUE | wye
5 | LV_6157-8_0_5_load_25 | 6 | 0.0036 | 0.00090225 | 0 | 0 |  | 1 | TRUE | wye
6 | LV_6157-8_0_5_load_26 | 7 | 0.01597 | 0.0040025 | 0 | 0 |  | 1 | TRUE | wye
7 | LV_6157-8_0_5_load_27 | 8 | 0.0039725 | 0.00099561 | 0 | 0 |  | 1 | TRUE | wye
8 | LV_6157-8_0_5_load_29 | 9 | 0.0030174 | 0.00075623 | 0 | 0 |  | 1 | TRUE | wye
9 | LV_6157-8_0_5_load_28 | 10 | 0.013217 | 0.0033124 | 0 | 0 |  | 1 | TRUE | wye
10 | LV_6157-8_0_5_load_30 | 11 | 0.014809 | 0.0037116 | 0 | 0 |  | 1 | TRUE | wye
11 | LV_6157-8_0_5_load_31 | 12 | 0.0075313 | 0.0018875 | 0 | 0 |  | 1 | TRUE | wye
12 | LV_6157-8_0_5_load_34 | 13 | 0.0075292 | 0.001887 | 0 | 0 |  | 1 | TRUE | wye
13 | LV_6157-8_0_5_load_32 | 14 | 0.0044326 | 0.0011109 | 0 | 0 |  | 1 | TRUE | wye
14 | LV_6157-8_0_5_load_33 | 15 | 0.012536 | 0.0031419 | 0 | 0 |  | 1 | TRUE | wye
15 | LV_6157-8_0_5_load_36 | 17 | 0.0063712 | 0.0015968 | 0 | 0 |  | 1 | TRUE | wye
16 | LV_6157-8_0_5_load_38 | 18 | 0.0065018 | 0.0016295 | 0 | 0 |  | 1 | TRUE | wye
17 | LV_6157-8_0_5_load_39 | 19 | 0.0051798 | 0.0012982 | 0 | 0 |  | 1 | TRUE | wye
18 | LV_6157-8_0_5_load_3 | 23 | 0.0039135 | 0.00098082 | 0 | 0 |  | 1 | TRUE | wye
19 | LV_6157-8_0_5_load_4 | 24 | 0.0043155 | 0.0010816 | 0 | 0 |  | 1 | TRUE | wye
20 | LV_6157-8_0_5_load_5 | 25 | 0.0024849 | 0.00062277 | 0 | 0 |  | 1 | TRUE | wye
21 | LV_6157-8_0_5_load_41 | 28 | 0.0054915 | 0.0013763 | 0 | 0 |  | 1 | TRUE | wye
22 | LV_6157-8_0_5_load_43 | 32 | 0.0034707 | 0.00086983 | 0 | 0 |  | 1 | TRUE | wye
23 | LV_6157-8_0_5_load_44 | 34 | 0.0028857 | 0.00072322 | 0 | 0 |  | 1 | TRUE | wye
24 | LV_6157-8_0_5_load_45 | 35 | 0.0022002 | 0.00055141 | 0 | 0 |  | 1 | TRUE | wye
25 | LV_6157-8_0_5_load_10 | 36 | 0.0041152 | 0.0010314 | 0 | 0 |  | 1 | TRUE | wye
26 | LV_6157-8_0_5_load_21 | 37 | 0.0098657 | 0.0024726 | 0 | 0 |  | 1 | TRUE | wye
27 | LV_6157-8_0_5_load_42 | 38 | 0.0029627 | 0.00074251 | 0 | 0 |  | 1 | TRUE | wye
28 | LV_6157-8_0_5_load_15 | 41 | 0.0016128 | 0.00040419 | 0 | 0 |  | 1 | TRUE | wye
29 | LV_6157-8_0_5_load_16 | 42 | 0.0043176 | 0.0010821 | 0 | 0 |  | 1 | TRUE | wye
30 | LV_6157-8_0_5_load_20 | 43 | 0.0025892 | 0.00064892 | 0 | 0 |  | 1 | TRUE | wye
31 | LV_6157-8_0_5_load_19 | 44 | 0.0029107 | 0.00072948 | 0 | 0 |  | 1 | TRUE | wye

## ext_grid
| name | bus | vm_pu | va_degree | slack_weight | in_service
0 |  | 0 | 1 | 0 | 1 | TRUE

## line
| name | std_type | from_bus | to_bus | length_km | r_ohm_per_km | x_ohm_per_km | c_nf_per_km | g_us_per_km | max_i_ka | df | parallel | type | in_service
0 | LV_6157-8_0_5_line_0 | NAYY 4x150 SE | 0 | 1 | 0.14962 | 0.208 | 0.08 | 261 | 0 | 0.27 | 1 | 2 | cs | TRUE
1 | LV_6157-8_0_5_line_1 | NAYY 4x150 SE | 0 | 2 | 0.18139 | 0.208 | 0.08 | 261 | 0 | 0.27 | 1 | 3 | cs | TRUE
2 | LV_6157-8_0_5_line_2 | NAYY 4x150 SE | 1 | 3 | 0.045899 | 0.208 | 0.08 | 261 | 0 | 0.27 | 1 | 1 | cs | TRUE
3 | LV_6157-8_0_5_line_3 | NAYY 4x150 SE | 2 | 7 | 0.11789 | 0.208 | 0.08 | 261 | 0 | 0.27 | 1 | 3 | cs | TRUE
4 | LV_6157-8_0_5_line_4 | NAYY 4x150 SE | 2 | 4 | 0.032871 | 0.208 | 0.08 | 261 | 0 | 0.27 | 1 | 1 | cs | TRUE
5 | LV_6157-8_0_5_line_5 | NAYY 4x150 SE | 3 | 20 | 0.083079 | 0.208 | 0.08 | 261 | 0 | 0.27 | 1 | 1 | cs | TRUE
6 | LV_6157-8_0_5_line_6 | NAYY 4x150 SE | 4 | 5 | 0.0046528 | 0.208 | 0.08 | 261 | 0 | 0.27 | 1 | 1 | cs | TRUE
7 | LV_6157-8_0_5_line_7 | NAYY 4x150 SE | 5 | 6 | 0.086506 | 0.208 | 0.08 | 261 | 0 | 0.27 | 1 | 1 | cs | TRUE
8 | LV_6157-8_0_5_line_8 | NAYY 4x150 SE | 6 | 8 | 0.0019414 | 0.208 | 0.08 | 261 | 0 | 0.27 | 1 | 1 | cs | TRUE
9 | LV_6157-8_0_5_line_9 | NAYY 4x150 SE | 7 | 9 | 0.046594 | 0.208 | 0.08 | 261 | 0 | 0.27 | 1 | 3 | cs | TRUE
10 | LV_6157-8_0_5_line_10 | NAYY 4x150 SE | 9 | 10 | 0.00063707 | 0.208 | 0.08 | 261 | 0 | 0.27 | 1 | 3 | cs | TRUE
11 | LV_6157-8_0_5_line_11 | NAYY 4x150 SE | 10 | 11 | 0.013032 | 0.208 | 0.08 | 261 | 0 | 0.27 | 1 | 3 | cs | TRUE
12 | LV_6157-8_0_5_line_12 | NAYY 4x150 SE | 11 | 12 | 0.0047922 | 0.208 | 0.08 | 261 | 0 | 0.27 | 1 | 2 | cs | TRUE
13 | LV_6157-8_0_5_line_13 | NAYY 4x150 SE | 12 | 13 | 0.00013374 | 0.208 | 0.08 | 261 | 0 | 0.27 | 1 | 1 | cs | TRUE
14 | LV_6157-8_0_5_line_14 | NAYY 4x150 SE | 13 | 14 | 0.026866 | 0.208 | 0.08 | 261 | 0 | 0.27 | 1 | 1 | cs | TRUE
15 | LV_6157-8_0_5_line_15 | NAYY 4x150 SE | 14 | 15 | 0.015895 | 0.208 | 0.08 | 261 | 0 | 0.27 | 1 | 1 | cs | TRUE
16 | LV_6157-8_0_5_line_16 | NAYY 4x150 SE | 14 | 16 | 0.05885 | 0.208 | 0.08 | 261 | 0 | 0.27 | 1 | 1 | cs | TRUE
17 | LV_6157-8_0_5_line_17 | NAYY 4x150 SE | 16 | 19 | 0.02896 | 0.208 | 0.08 | 261 | 0 | 0.27 | 1 | 1 | cs | TRUE
18 | LV_6157-8_0_5_line_18 | NAYY 4x150 SE | 16 | 17 | 0.087218 | 0.208 | 0.08 | 261 | 0 | 0.27 | 1 | 1 | cs | TRUE
19 | LV_6157-8_0_5_line_19 | NAYY 4x150 SE | 17 | 18 | 0.017019 | 0.208 | 0.08 | 261 | 0 | 0.27 | 1 | 1 | cs | TRUE
20 | LV_6157-8_0_5_line_20 | NAYY 4x150 SE | 20 | 21 | 0.040883 | 0.208 | 0.08 | 261 | 0 | 0.27 | 1 | 1 | cs | TRUE
21 | LV_6157-8_0_5_line_21 | NAYY 4x150 SE | 20 | 22 | 0.090501 | 0.208 | 0.08 | 261 | 0 | 0.27 | 1 | 1 | cs | TRUE
22 | LV_6157-8_0_5_line_22 | NAYY 4x150 SE | 21 | 39 | 0.068171 | 0.208 | 0.08 | 261 | 0 | 0.27 | 1 | 1 | cs | TRUE
23 | LV_6157-8_0_5_line_23 | NAYY 4x150 SE | 21 | 37 | 0.037265 | 0.208 | 0.08 | 261 | 0 | 0.27 | 1 | 1 | cs | TRUE
24 | LV_6157-8_0_5_line_24 | NAYY 4x150 SE | 22 | 33 | 0.002042 | 0.208 | 0.08 | 261 | 0 | 0.27 | 1 | 1 | cs | TRUE
25 | LV_6157-8_0_5_line_25 | NAYY 4x150 SE | 22 | 36 | 0.043902 | 0.208 | 0.08 | 261 | 0 | 0.27 | 1 | 1 | cs | TRUE
26 | LV_6157-8_0_5_line_26 | NAYY 4x150 SE | 22 | 29 | 0.046417 | 0.208 | 0.08 | 261 | 0 | 0.27 | 1 | 1 | cs | TRUE
27 | LV_6157-8_0_5_line_27 | NAYY 4x150 SE | 23 | 24 | 0.048851 | 0.208 | 0.08 | 261 | 0 | 0.27 | 1 | 1 | cs | TRUE
28 | LV_6157-8_0_5_line_28 | NAYY 4x150 SE | 24 | 25 | 0.040678 | 0.208 | 0.08 | 261 | 0 | 0.27 | 1 | 1 | cs | TRUE
29 | LV_6157-8_0_5_line_29 | NAYY 4x150 SE | 24 | 26 | 0.087719 | 0.208 | 0.08 | 261 | 0 | 0.27 | 1 | 1 | cs | TRUE
30 | LV_6157-8_0_5_line_30 | NAYY 4x150 SE | 25 | 27 | 0.023138 | 0.208 | 0.08 | 261 | 0 | 0.27 | 1 | 1 | cs | TRUE
31 | LV_6157-8_0_5_line_31 | NAYY 4x150 SE | 26 | 28 | 0.072894 | 0.208 | 0.08 | 261 | 0 | 0.27 | 1 | 1 | cs | TRUE
32 | LV_6157-8_0_5_line_32 | NAYY 4x150 SE | 27 | 29 | 0.073599 | 0.208 | 0.08 | 261 | 0 | 0.27 | 1 | 1 | cs | TRUE
33 | LV_6157-8_0_5_line_33 | NAYY 4x150 SE | 27 | 30 | 0.080139 | 0.208 | 0.08 | 261 | 0 | 0.27 | 1 | 1 | cs | TRUE
34 | LV_6157-8_0_5_line_34 | NAYY 4x150 SE | 30 | 34 | 0.11107 | 0.208 | 0.08 | 261 | 0 | 0.27 | 1 | 1 | cs | TRUE
35 | LV_6157-8_0_5_line_35 | NAYY 4x150 SE | 30 | 35 | 0.057792 | 0.208 | 0.08 | 261 | 0 | 0.27 | 1 | 1 | cs | TRUE
36 | LV_6157-8_0_5_line_36 | NAYY 4x150 SE | 31 | 32 | 0.074766 | 0.208 | 0.08 | 261 | 0 | 0.27 | 1 | 1 | cs | TRUE
37 | LV_6157-8_0_5_line_37 | NAYY 4x150 SE | 31 | 33 | 0.011745 | 0.208 | 0.08 | 261 | 0 | 0.27 | 1 | 1 | cs | TRUE
38 | LV_6157-8_0_5_line_38 | NAYY 4x150 SE | 33 | 38 | 0.049831 | 0.208 | 0.08 | 261 | 0 | 0.27 | 1 | 1 | cs | TRUE
39 | LV_6157-8_0_5_line_39 | NAYY 4x150 SE | 39 | 40 | 0.042485 | 0.208 | 0.08 | 261 | 0 | 0.27 | 1 | 1 | cs | TRUE
40 | LV_6157-8_0_5_line_40 | NAYY 4x150 SE | 39 | 41 | 0.065815 | 0.208 | 0.08 | 261 | 0 | 0.27 | 1 | 1 | cs | TRUE
41 | LV_6157-8_0_5_line_41 | NAYY 4x150 SE | 40 | 43 | 0.032925 | 0.208 | 0.08 | 261 | 0 | 0.27 | 1 | 1 | cs | TRUE
42 | LV_6157-8_0_5_line_42 | NAYY 4x150 SE | 40 | 44 | 0.048975 | 0.208 | 0.08 | 261 | 0 | 0.27 | 1 | 1 | cs | TRUE
43 | LV_6157-8_0_5_line_43 | NAYY 4x150 SE | 41 | 42 | 0.0055637 | 0.208 | 0.08 | 261 | 0 | 0.27 | 1 | 1 | cs | TRUE

## trafo
| name | std_type | hv_bus | lv_bus | sn_mva | vn_hv_kv | vn_lv_kv | vk_percent | vkr_percent | pfe_kw | i0_percent | shift_degree | tap_side | tap_neutral | tap_min | tap_max | tap_step_percent | tap_step_degree | tap_pos | tap_phase_shifter | parallel | df | in_service
0 | LV_6157-8_0_5_trafo_0 | 0.25 MVA 20/0.4 kV | 45 | 0 | 0.25 | 20 | 0.4 | 6 | 1.44 | 0.8 | 0.32 | 150 | hv | 0 | -2 | 2 | 2.5 | 0 | 0 | FALSE | 1 | 1 | TRUE

## line_geodata
| x0 | y0 | x1 | y1 | x2 | y2 | x3 | y3 | x4 | y4 | x5 | y5 | x6 | y6 | x7 | y7 | x8 | y8 | x9 | y9 | x10 | y10 | x11 | y11 | x12 | y12 | x13 | y13 | x14 | y14 | x15 | y15 | x16 | y16 | x17 | y17 | x18 | y18
0 | 2553293.7976 | 1114853.5151 | 2553264.7359 | 1114864.8345 | 2553247.1711 | 1114874.0751 | 2553227.4443 | 1114886.3006 | 2553225.6826 | 1114896.1305 | 2553227.6322 | 1114906.5987 | 2553232.9969 | 1114916.34 | 2553237.3943 | 1114931.803 | 2553236.0844 | 1114935.1593 | 2553233.953 | 1114937.1101 | 2553231.2854 | 1114936.6416 | 2553219.5084 | 1114922.5793
1 | 2553219.5084 | 1114922.5793 | 2553173.8337 | 1115098.1264
2 | 2553293.7976 | 1114853.5151 | 2553293.5104 | 1114849.3263 | 2553290.3889 | 1114844.081 | 2553275.2039 | 1114833.5484 | 2553260.6961 | 1114824.467
3 | 2553173.8337 | 1115098.1264 | 2553171.7776 | 1115096.3743 | 2553170.5596 | 1115093.649 | 2553170.7591 | 1115090.4902 | 2553172.2913 | 1115087.9437 | 2553174.0553 | 1115086.407 | 2553178.3739 | 1115085.7065 | 2553193.5182 | 1115086.0561 | 2553222.1346 | 1115086.1903 | 2553234.0597 | 1115086.6205 | 2553241.5953 | 1115088.5521 | 2553249.7525 | 1115091.9909 | 2553257.365 | 1115093.8886 | 2553268.5821 | 1115094.6245 | 2553276.4935 | 1115095.2414
4 | 2553176.4831 | 1115126.8291 | 2553175.7403 | 1115125.4921 | 2553174.6516 | 1115122.5101 | 2553175.3221 | 1115119.3477 | 2553177.6349 | 1115114.9052 | 2553179.9316 | 1115110.3629 | 2553180.4856 | 1115106.1342 | 2553178.8928 | 1115102.8559 | 2553174.3503 | 1115098.5666 | 2553173.8337 | 1115098.1264
5 | 2553182.8552 | 1114820.9338 | 2553201.9173 | 1114825.5554 | 2553206.5786 | 1114825.2191 | 2553212.3023 | 1114822.4845 | 2553231.4116 | 1114814.2546 | 2553240.4027 | 1114814.6409 | 2553252.6788 | 1114819.4485 | 2553260.6961 | 1114824.467
6 | 2553176.4831 | 1115126.8291 | 2553178.7428 | 1115130.8963
7 | 2553178.7428 | 1115130.8963 | 2553179.7808 | 1115132.7646 | 2553185.4635 | 1115140.7136 | 2553193.4425 | 1115150.0567 | 2553196.4559 | 1115155.3139 | 2553200.2505 | 1115164.7339 | 2553202.4386 | 1115169.1081 | 2553205.733 | 1115172.7623 | 2553210.7785 | 1115176.214 | 2553216.634 | 1115179.5593 | 2553221.1262 | 1115183.3487 | 2553223.058 | 1115187.536 | 2553224.3398 | 1115193.5292 | 2553223.4183 | 1115200.2769
8 | 2553223.4183 | 1115200.2769 | 2553223.2364 | 1115201.6086 | 2553223.1647 | 1115202.2016
9 | 2553320.6379 | 1115086.748 | 2553312.8142 | 1115088.1683 | 2553304.1516 | 1115091.2701 | 2553297.6994 | 1115094.644 | 2553292.907 | 1115096.9711 | 2553288.2734 | 1115097.8629 | 2553285.0517 | 1115097.621 | 2553276.4935 | 1115095.2414 | 2553276.4935 | 1115095.2414
10 | 2553321.2647 | 1115086.6343 | 2553320.6379 | 1115086.748
11 | 2553321.2647 | 1115086.6343 | 2553327.3331 | 1115085.5326 | 2553334.1977 | 1115085.5686 | 2553334.1977 | 1115085.5686
12 | 2553334.1977 | 1115085.5686 | 2553338.7494 | 1115087.0675 | 2553338.7494 | 1115087.0675
13 | 2553338.8345 | 1115087.1707 | 2553338.7494 | 1115087.0675
14 | 2553358.7624 | 1115098.0946 | 2553358.2868 | 1115098.3783 | 2553352.3038 | 1115100.5144 | 2553348.6319 | 1115099.9536 | 2553345.7473 | 1115097.3634 | 2553342.6856 | 1115091.8397 | 2553338.8345 | 1115087.1707
15 | 2553358.7624 | 1115098.0946 | 2553363.2904 | 1115095.3937 | 2553372.3223 | 1115093.1228 | 2553373.6311 | 1115093.1612
16 | 2553358.7624 | 1115098.0946 | 2553352.8838 | 1115156.6503
17 | 2553352.8838 | 1115156.6503 | 2553342.3879 | 1115155.2972 | 2553335.3053 | 1115155.0184 | 2553324.1978 | 1115157.461
18 | 2553352.8838 | 1115156.6503 | 2553353.3758 | 1115159.3701 | 2553355.7809 | 1115161.8529 | 2553360.2375 | 1115167.0434 | 2553361.4641 | 1115171.9143 | 2553361.7676 | 1115180.2274 | 2553361.9458 | 1115188.308 | 2553363.1847 | 1115193.7679 | 2553365.9641 | 1115198.738 | 2553365.9825 | 1115201.1169 | 2553363.9666 | 1115203.0334 | 2553361.3474 | 1115202.809 | 2553357.7448 | 1115200.2244 | 2553353.4145 | 1115195.3886 | 2553348.9619 | 1115189.72 | 2553345.0559 | 1115185.837 | 2553341.2509 | 1115185.0437 | 2553337.2366 | 1115185.1414 | 2553336.4177 | 1115187.0821
19 | 2553341.3834 | 1115202.2072 | 2553342.3262 | 1115199.3095 | 2553341.3956 | 1115195.7926 | 2553338.4612 | 1115191.7465 | 2553336.7869 | 1115189.9029 | 2553336.4177 | 1115187.0821
20 | 2553182.8552 | 1114820.9338 | 2553191.4725 | 1114815.9312 | 2553198.8175 | 1114812.1613 | 2553209.5573 | 1114808.0204 | 2553215.1264 | 1114804.2532 | 2553218.2204 | 1114800.9609
21 | 2553182.8552 | 1114820.9338 | 2553169.4807 | 1114822.8606 | 2553154.7266 | 1114822.1301 | 2553147.4176 | 1114820.5859 | 2553140.0621 | 1114816.0294 | 2553133.1723 | 1114809.7907 | 2553125.318 | 1114798.668 | 2553117.0246 | 1114785.7033 | 2553112.221 | 1114784.6177 | 2553109.3622 | 1114784.3953
22 | 2553276.6388 | 1114769.4483 | 2553272.5192 | 1114770.9365 | 2553265.3159 | 1114771.0811 | 2553257.7003 | 1114772.8298 | 2553250.0861 | 1114775.7568 | 2553239.7146 | 1114782.5961 | 2553229.3414 | 1114790.2026 | 2553222.1898 | 1114797.017 | 2553218.2204 | 1114800.9609
23 | 2553218.2204 | 1114800.9609 | 2553209.3043 | 1114793.3036 | 2553193.2902 | 1114783.4335 | 2553187.3716 | 1114780.2919
24 | 2553109.3622 | 1114784.3953 | 2553107.3167 | 1114784.489
25 | 2553109.3622 | 1114784.3953 | 2553109.3933 | 1114787.4078 | 2553110.7865 | 1114792.7998 | 2553114.4853 | 1114799.7859 | 2553118.0037 | 1114804.4054 | 2553122.3728 | 1114810.2079 | 2553126.4074 | 1114816.68 | 2553128.2997 | 1114823.1264
26 | 2553099.1137 | 1114756.3046 | 2553098.2731 | 1114764.4043 | 2553098.8816 | 1114771.1697 | 2553101.7487 | 1114775.4497 | 2553105.4686 | 1114779.1784 | 2553117.0246 | 1114785.7033 | 2553112.221 | 1114784.6177 | 2553109.3622 | 1114784.3953
27 | 2553015.1211 | 1114652.9428 | 2553015.5028 | 1114651.0988 | 2553017.1246 | 1114644.1604 | 2553019.6166 | 1114640.906 | 2553023.3207 | 1114638.6093 | 2553028.72 | 1114638.8119 | 2553038.4499 | 1114641.838 | 2553044.0547 | 1114644.6403 | 2553046.7543 | 1114647.2318 | 2553048.4707 | 1114650.4869 | 2553049.2697 | 1114652.4333
28 | 2553051.045 | 1114691.9149 | 2553052.4721 | 1114687.4529 | 2553054.4432 | 1114679.7669 | 2553054.3826 | 1114673.9421 | 2553053.7586 | 1114668.1773 | 2553051.6505 | 1114658.2329 | 2553049.2697 | 1114652.4333
29 | 2553049.2697 | 1114652.4333 | 2553132.1304 | 1114623.6461
30 | 2553042.6739 | 1114713.4091 | 2553044.6636 | 1114710.1031 | 2553048.8007 | 1114698.9318 | 2553051.045 | 1114691.9149
31 | 2553132.1304 | 1114623.6461 | 2553134.5789 | 1114622.7378 | 2553143.3536 | 1114625.0599 | 2553158.622 | 1114630.311 | 2553170.7608 | 1114634.2858 | 2553177.0127 | 1114635.9049 | 2553183.0065 | 1114636.103 | 2553187.5538 | 1114634.9894 | 2553191.2904 | 1114636.8726 | 2553192.7581 | 1114640.93 | 2553192.6873 | 1114647.7452
32 | 2553042.6739 | 1114713.4091 | 2553045.327 | 1114715.9788 | 2553055.1166 | 1114723.7068 | 2553064.8066 | 1114733.5367 | 2553071.8152 | 1114743.1206 | 2553075.4236 | 1114748.3954 | 2553080.1864 | 1114751.1821 | 2553091.0424 | 1114756.0449 | 2553099.1137 | 1114756.3046
33 | 2553042.6739 | 1114713.4091 | 2553040.6948 | 1114715.0921 | 2553038.0783 | 1114717.2357 | 2553030.7754 | 1114721.4613 | 2553026.0174 | 1114724.2775 | 2553021.2475 | 1114726.538 | 2553017.3154 | 1114730.3038 | 2553015.269 | 1114735.2556 | 2553012.2901 | 1114734.4784 | 2553007.7757 | 1114733.8576 | 2553003.3602 | 1114734.0364 | 2552997.2645 | 1114735.6068 | 2552991.999 | 1114737.6933 | 2552987.4268 | 1114738.5737 | 2552981.1366 | 1114738.9673 | 2552975.9233 | 1114737.8406 | 2552972.3609 | 1114736.5009
34 | 2552972.3609 | 1114736.5009 | 2552968.5607 | 1114733.3955 | 2552961.9709 | 1114730.0228 | 2552949.2028 | 1114725.542 | 2552939.9609 | 1114723.713 | 2552934.677 | 1114723.4317 | 2552933.3464 | 1114725.0985 | 2552934.3828 | 1114727.3027 | 2552944.7033 | 1114737.75 | 2552951.4955 | 1114746.2905 | 2552957.2193 | 1114754.4836 | 2552963.0294 | 1114761.8423 | 2552967.2373 | 1114765.756 | 2552972.0135 | 1114768.2757 | 2552975.183 | 1114772.6978 | 2552977.1455 | 1114776.8292
35 | 2552972.3609 | 1114736.5009 | 2552971.5849 | 1114738.986 | 2552971.6861 | 1114742.0757 | 2552974.2459 | 1114744.5571 | 2552979.07 | 1114747.2766 | 2552984.9963 | 1114748.7424 | 2552996.4562 | 1114750.821 | 2552999.7567 | 1114753.23 | 2553007.3002 | 1114765.0664 | 2553010.0469 | 1114771.7263
36 | 2553095.6379 | 1114786.0249 | 2553091.931 | 1114790.9451 | 2553089.9633 | 1114794.0953 | 2553087.7099 | 1114797.2589 | 2553085.4647 | 1114800.478 | 2553079.3395 | 1114804.2163 | 2553075.3216 | 1114806.8711 | 2553069.3785 | 1114811.1862 | 2553062.3329 | 1114815.7099 | 2553055.216 | 1114820.0229 | 2553052.7992 | 1114822.0205 | 2553052.4859 | 1114823.4348 | 2553053.4594 | 1114824.5055 | 2553056.1107 | 1114824.8518 | 2553061.0647 | 1114825.4248 | 2553068.5293 | 1114826.1228
37 | 2553107.3167 | 1114784.489 | 2553095.6379 | 1114786.0249
38 | 2553107.3167 | 1114784.489 | 2553103.6629 | 1114786.2961 | 2553100.1167 | 1114789.0361 | 2553096.4096 | 1114791.9331 | 2553093.8145 | 1114795.8441 | 2553091.4006 | 1114802.1995 | 2553091.1218 | 1114809.0497 | 2553090.9168 | 1114815.4768 | 2553092.9907 | 1114821.0303 | 2553096.1643 | 1114825.9972
39 | 2553243.9803 | 1114753.07 | 2553257.322 | 1114756.8577 | 2553267.9437 | 1114760.4108 | 2553275.3364 | 1114761.7877 | 2553278.1465 | 1114763.7115 | 2553278.7665 | 1114766.9973 | 2553276.6388 | 1114769.4483
40 | 2553276.6388 | 1114769.4483 | 2553283.9457 | 1114767.7243 | 2553298.7639 | 1114765.7422 | 2553325.191 | 1114762.1585 | 2553333.1478 | 1114760.5851 | 2553336.9464 | 1114758.5214 | 2553337.4234 | 1114754.2933
41 | 2553213.1108 | 1114741.3916 | 2553231.0568 | 1114748.4342 | 2553243.9803 | 1114753.07
42 | 2553243.9803 | 1114753.07 | 2553243.8255 | 1114755.0167 | 2553240.0968 | 1114755.1344 | 2553226.7205 | 1114757.8504 | 2553214.4537 | 1114761.2471 | 2553208.4527 | 1114764.0839 | 2553203.1212 | 1114765.637 | 2553198.4141 | 1114765.2455
43 | 2553333.4935 | 1114750.3549 | 2553337.4234 | 1114754.2933

## bus_geodata
| x | y | coords
0 | 2553219.5084 | 1114922.5793
1 | 2553293.7976 | 1114853.5151
2 | 2553173.8337 | 1115098.1264
3 | 2553260.6961 | 1114824.467
4 | 2553176.4831 | 1115126.8291
5 | 2553178.7428 | 1115130.8963
6 | 2553223.4183 | 1115200.2769
7 | 2553276.4935 | 1115095.2414
8 | 2553223.1647 | 1115202.2016
9 | 2553320.6379 | 1115086.748
10 | 2553321.2647 | 1115086.6343
11 | 2553334.1977 | 1115085.5686
12 | 2553338.7494 | 1115087.0675
13 | 2553338.8345 | 1115087.1707
14 | 2553358.7624 | 1115098.0946
15 | 2553373.6311 | 1115093.1612
16 | 2553352.8838 | 1115156.6503
17 | 2553336.4177 | 1115187.0821
18 | 2553341.3834 | 1115202.2072
19 | 2553324.1978 | 1115157.461
20 | 2553182.8552 | 1114820.9338
21 | 2553218.2204 | 1114800.9609
22 | 2553109.3622 | 1114784.3953
23 | 2553015.1211 | 1114652.9428
24 | 2553049.2697 | 1114652.4333
25 | 2553051.045 | 1114691.9149
26 | 2553132.1304 | 1114623.6461
27 | 2553042.6739 | 1114713.4091
28 | 2553192.6873 | 1114647.7452
29 | 2553099.1137 | 1114756.3046
30 | 2552972.3609 | 1114736.5009
31 | 2553095.6379 | 1114786.0249
32 | 2553068.5293 | 1114826.1228
33 | 2553107.3167 | 1114784.489
34 | 2552977.1455 | 1114776.8292
35 | 2553010.0469 | 1114771.7263
36 | 2553128.2997 | 1114823.1264
37 | 2553187.3716 | 1114780.2919
38 | 2553096.1643 | 1114825.9972
39 | 2553276.6388 | 1114769.4483
40 | 2553243.9803 | 1114753.07
41 | 2553337.4234 | 1114754.2933
42 | 2553333.4935 | 1114750.3549
43 | 2553213.1108 | 1114741.3916
44 | 2553198.4141 | 1114765.2455
45 | 2553213.4692 | 1114915.3683

## line_std_types
| c_nf_per_km | r_ohm_per_km | x_ohm_per_km | max_i_ka | type | q_mm2 | alpha | voltage_rating
NAYY 4x50 SE | 210 | 0.642 | 0.083 | 0.142 | cs | 50 | 0.00403 | LV
NAYY 4x120 SE | 264 | 0.225 | 0.08 | 0.242 | cs | 120 | 0.00403 | LV
NAYY 4x150 SE | 261 | 0.208 | 0.08 | 0.27 | cs | 150 | 0.00403 | LV
NA2XS2Y 1x95 RM/25 12/20 kV | 216 | 0.313 | 0.132 | 0.252 | cs | 95 | 0.00403 | MV
NA2XS2Y 1x185 RM/25 12/20 kV | 273 | 0.161 | 0.117 | 0.362 | cs | 185 | 0.00403 | MV
NA2XS2Y 1x240 RM/25 12/20 kV | 304 | 0.122 | 0.112 | 0.421 | cs | 240 | 0.00403 | MV
NA2XS2Y 1x95 RM/25 6/10 kV | 315 | 0.313 | 0.123 | 0.249 | cs | 95 | 0.00403 | MV
NA2XS2Y 1x185 RM/25 6/10 kV | 406 | 0.161 | 0.11 | 0.358 | cs | 185 | 0.00403 | MV
NA2XS2Y 1x240 RM/25 6/10 kV | 456 | 0.122 | 0.105 | 0.416 | cs | 240 | 0.00403 | MV
NA2XS2Y 1x150 RM/25 12/20 kV | 250 | 0.206 | 0.116 | 0.319 | cs | 150 | 0.00403 | MV
NA2XS2Y 1x120 RM/25 12/20 kV | 230 | 0.253 | 0.119 | 0.283 | cs | 120 | 0.00403 | MV
NA2XS2Y 1x70 RM/25 12/20 kV | 190 | 0.443 | 0.132 | 0.22 | cs | 70 | 0.00403 | MV
NA2XS2Y 1x150 RM/25 6/10 kV | 360 | 0.206 | 0.11 | 0.315 | cs | 150 | 0.00403 | MV
NA2XS2Y 1x120 RM/25 6/10 kV | 340 | 0.253 | 0.113 | 0.28 | cs | 120 | 0.00403 | MV
NA2XS2Y 1x70 RM/25 6/10 kV | 280 | 0.443 | 0.123 | 0.217 | cs | 70 | 0.00403 | MV
N2XS(FL)2Y 1x120 RM/35 64/110 kV | 112 | 0.153 | 0.166 | 0.366 | cs | 120 | 0.00393 | HV
N2XS(FL)2Y 1x185 RM/35 64/110 kV | 125 | 0.099 | 0.156 | 0.457 | cs | 185 | 0.00393 | HV
N2XS(FL)2Y 1x240 RM/35 64/110 kV | 135 | 0.075 | 0.149 | 0.526 | cs | 240 | 0.00393 | HV
N2XS(FL)2Y 1x300 RM/35 64/110 kV | 144 | 0.06 | 0.144 | 0.588 | cs | 300 | 0.00393 | HV
15-AL1/3-ST1A 0.4 | 11 | 1.8769 | 0.35 | 0.105 | ol | 16 | 0.00403 | LV
24-AL1/4-ST1A 0.4 | 11.25 | 1.2012 | 0.335 | 0.14 | ol | 24 | 0.00403 | LV
48-AL1/8-ST1A 0.4 | 12.2 | 0.5939 | 0.3 | 0.21 | ol | 48 | 0.00403 | LV
94-AL1/15-ST1A 0.4 | 13.2 | 0.306 | 0.29 | 0.35 | ol | 94 | 0.00403 | LV
34-AL1/6-ST1A 10.0 | 9.7 | 0.8342 | 0.36 | 0.17 | ol | 34 | 0.00403 | MV
48-AL1/8-ST1A 10.0 | 10.1 | 0.5939 | 0.35 | 0.21 | ol | 48 | 0.00403 | MV
70-AL1/11-ST1A 10.0 | 10.4 | 0.4132 | 0.339 | 0.29 | ol | 70 | 0.00403 | MV
94-AL1/15-ST1A 10.0 | 10.75 | 0.306 | 0.33 | 0.35 | ol | 94 | 0.00403 | MV
122-AL1/20-ST1A 10.0 | 11.1 | 0.2376 | 0.323 | 0.41 | ol | 122 | 0.00403 | MV
149-AL1/24-ST1A 10.0 | 11.25 | 0.194 | 0.315 | 0.47 | ol | 149 | 0.00403 | MV
34-AL1/6-ST1A 20.0 | 9.15 | 0.8342 | 0.382 | 0.17 | ol | 34 | 0.00403 | MV
48-AL1/8-ST1A 20.0 | 9.5 | 0.5939 | 0.372 | 0.21 | ol | 48 | 0.00403 | MV
70-AL1/11-ST1A 20.0 | 9.7 | 0.4132 | 0.36 | 0.29 | ol | 70 | 0.00403 | MV
94-AL1/15-ST1A 20.0 | 10 | 0.306 | 0.35 | 0.35 | ol | 94 | 0.00403 | MV
122-AL1/20-ST1A 20.0 | 10.3 | 0.2376 | 0.344 | 0.41 | ol | 122 | 0.00403 | MV
149-AL1/24-ST1A 20.0 | 10.5 | 0.194 | 0.337 | 0.47 | ol | 149 | 0.00403 | MV
184-AL1/30-ST1A 20.0 | 10.75 | 0.1571 | 0.33 | 0.535 | ol | 184 | 0.00403 | MV
243-AL1/39-ST1A 20.0 | 11 | 0.1188 | 0.32 | 0.645 | ol | 243 | 0.00403 | MV
48-AL1/8-ST1A 110.0 | 8 | 0.5939 | 0.46 | 0.21 | ol | 48 | 0.00403 | HV
70-AL1/11-ST1A 110.0 | 8.4 | 0.4132 | 0.45 | 0.29 | ol | 70 | 0.00403 | HV
94-AL1/15-ST1A 110.0 | 8.65 | 0.306 | 0.44 | 0.35 | ol | 94 | 0.00403 | HV
122-AL1/20-ST1A 110.0 | 8.5 | 0.2376 | 0.43 | 0.41 | ol | 122 | 0.00403 | HV
149-AL1/24-ST1A 110.0 | 8.75 | 0.194 | 0.41 | 0.47 | ol | 149 | 0.00403 | HV
184-AL1/30-ST1A 110.0 | 8.8 | 0.1571 | 0.4 | 0.535 | ol | 184 | 0.00403 | HV
243-AL1/39-ST1A 110.0 | 9 | 0.1188 | 0.39 | 0.645 | ol | 243 | 0.00403 | HV
305-AL1/39-ST1A 110.0 | 9.2 | 0.0949 | 0.38 | 0.74 | ol | 305 | 0.00403 | HV
490-AL1/64-ST1A 110.0 | 9.75 | 0.059 | 0.37 | 0.96 | ol | 490 | 0.00403 | HV
679-AL1/86-ST1A 110.0 | 9.95 | 0.042 | 0.36 | 1.15 | ol | 679 | 0.00403 | HV
490-AL1/64-ST1A 220.0 | 10 | 0.059 | 0.285 | 0.96 | ol | 490 | 0.00403 | HV
679-AL1/86-ST1A 220.0 | 11.7 | 0.042 | 0.275 | 1.15 | ol | 679 | 0.00403 | HV
490-AL1/64-ST1A 380.0 | 11 | 0.059 | 0.253 | 0.96 | ol | 490 | 0.00403 | HV
679-AL1/86-ST1A 380.0 | 14.6 | 0.042 | 0.25 | 1.15 | ol | 679 | 0.00403 | HV

## trafo_std_types
| i0_percent | pfe_kw | vkr_percent | sn_mva | vn_lv_kv | vn_hv_kv | vk_percent | shift_degree | vector_group | tap_side | tap_neutral | tap_min | tap_max | tap_step_degree | tap_step_percent | tap_phase_shifter
160 MVA 380/110 kV | 0.06 | 60 | 0.25 | 160 | 110 | 380 | 12.2 | 0 | Yy0 | hv | 0 | -9 | 9 | 0 | 1.5 | FALSE
100 MVA 220/110 kV | 0.06 | 55 | 0.26 | 100 | 110 | 220 | 12 | 0 | Yy0 | hv | 0 | -9 | 9 | 0 | 1.5 | FALSE
63 MVA 110/20 kV | 0.04 | 22 | 0.32 | 63 | 20 | 110 | 18 | 150 | YNd5 | hv | 0 | -9 | 9 | 0 | 1.5 | FALSE
40 MVA 110/20 kV | 0.05 | 18 | 0.34 | 40 | 20 | 110 | 16.2 | 150 | YNd5 | hv | 0 | -9 | 9 | 0 | 1.5 | FALSE
25 MVA 110/20 kV | 0.07 | 14 | 0.41 | 25 | 20 | 110 | 12 | 150 | YNd5 | hv | 0 | -9 | 9 | 0 | 1.5 | FALSE
63 MVA 110/10 kV | 0.04 | 22 | 0.32 | 63 | 10 | 110 | 18 | 150 | YNd5 | hv | 0 | -9 | 9 | 0 | 1.5 | FALSE
40 MVA 110/10 kV | 0.05 | 18 | 0.34 | 40 | 10 | 110 | 16.2 | 150 | YNd5 | hv | 0 | -9 | 9 | 0 | 1.5 | FALSE
25 MVA 110/10 kV | 0.07 | 14 | 0.41 | 25 | 10 | 110 | 12 | 150 | YNd5 | hv | 0 | -9 | 9 | 0 | 1.5 | FALSE
0.25 MVA 20/0.4 kV | 0.32 | 0.8 | 1.44 | 0.25 | 0.4 | 20 | 6 | 150 | Yzn5 | hv | 0 | -2 | 2 | 0 | 2.5 | FALSE
0.4 MVA 20/0.4 kV | 0.3375 | 1.35 | 1.425 | 0.4 | 0.4 | 20 | 6 | 150 | Dyn5 | hv | 0 | -2 | 2 | 0 | 2.5 | FALSE
0.63 MVA 20/0.4 kV | 0.2619 | 1.65 | 1.206 | 0.63 | 0.4 | 20 | 6 | 150 | Dyn5 | hv | 0 | -2 | 2 | 0 | 2.5 | FALSE
0.25 MVA 10/0.4 kV | 0.24 | 0.6 | 1.2 | 0.25 | 0.4 | 10 | 4 | 150 | Dyn5 | hv | 0 | -2 | 2 | 0 | 2.5 | FALSE
0.4 MVA 10/0.4 kV | 0.2375 | 0.95 | 1.325 | 0.4 | 0.4 | 10 | 4 | 150 | Dyn5 | hv | 0 | -2 | 2 | 0 | 2.5 | FALSE
0.63 MVA 10/0.4 kV | 0.1873 | 1.18 | 1.0794 | 0.63 | 0.4 | 10 | 4 | 150 | Dyn5 | hv | 0 | -2 | 2 | 0 | 2.5 | FALSE

## trafo3w_std_types
| sn_hv_mva | sn_mv_mva | sn_lv_mva | vn_hv_kv | vn_mv_kv | vn_lv_kv | vk_hv_percent | vk_mv_percent | vk_lv_percent | vkr_hv_percent | vkr_mv_percent | vkr_lv_percent | pfe_kw | i0_percent | shift_mv_degree | shift_lv_degree | vector_group | tap_side | tap_neutral | tap_min | tap_max | tap_step_percent
63/25/38 MVA 110/20/10 kV | 63 | 25 | 38 | 110 | 20 | 10 | 10.4 | 10.4 | 10.4 | 0.28 | 0.32 | 0.35 | 35 | 0.89 | 0 | 0 | YN0yn0yn0 | hv | 0 | -10 | 10 | 1.2
63/25/38 MVA 110/10/10 kV | 63 | 25 | 38 | 110 | 10 | 10 | 10.4 | 10.4 | 10.4 | 0.28 | 0.32 | 0.35 | 35 | 0.89 | 0 | 0 | YN0yn0yn0 | hv | 0 | -10 | 10 | 1.2

## fuse_std_types
| fuse_type | i_rated_a | t_avg | t_min | t_total | x_avg | x_min | x_total
HV 100A | HV 100A | 100 | 0 | [10.0, 3.64, 0.854, 0.281, 0.1, 0.0531, 0.022, 0.01] | [10.0, 4.267, 1.21, 0.403, 0.1, 0.058, 0.022, 0.01] | 0 | [300.0, 350.0, 450.0, 550.0, 700.0, 850.0, 1200.0, 1752.0] | [600.0, 700.0, 900.0, 1150.0, 1665.0, 2000.0, 3000.0, 4313.0]
HV 10A | HV 10A | 10 | 0 | [10.0, 1675.0, 0.344, 0.156, 0.1, 0.0417, 0.0171, 0.01] | [10.0, 1.3, 0.3, 0.155, 0.1, 0.0555, 0.023, 0.01] | 0 | [30.0, 32.0, 35.0, 37.0, 39.0, 50.0, 70.0, 88.0] | [60.0, 70.0, 80.0, 87.0, 94.0, 110.0, 150.0, 216.0]
HV 125A | HV 125A | 125 | 0 | [10.0, 1.82, 0.344, 0.1, 0.0467, 0.0269, 0.01] | [10.0, 2.478, 0.426, 0.1, 0.0427, 0.0211, 0.01] | 0 | [375.0, 500.0, 700.0, 925.0, 1200.0, 1500.0, 2341.0] | [750.0, 1000.0, 1500.0, 2200.0, 3000.0, 4000.0, 5765.0]
HV 160A | HV 160A | 160 | 0 | [10.0, 4.15, 1.03, 0.198, 0.1, 0.051, 0.0172, 0.01] | [10.0, 2.3, 0.734, 0.274, 0.1, 0.046, 0.0177, 0.01] | 0 | [480.0, 550.0, 700.0, 1000.0, 1260.0, 1600.0, 2500.0, 3227.0] | [960.0, 1300.0, 1700.0, 2200.0, 2996.0, 4000.0, 6000.0, 7946.0]
HV 16A | HV 16A | 16 | 0 | [10.0, 0.352, 0.164, 0.1, 0.0649, 0.0342, 0.01] | [10.0, 2.34, 0.722, 0.181, 0.1, 0.055, 0.0296, 0.01] | 0 | [48.0, 60.0, 65.0, 71.0, 80.0, 100.0, 162.0] | [96.0, 110.0, 125.0, 150.0, 168.0, 200.0, 250.0, 398.0]
HV 200A | HV 200A | 200 | 0 | [10.0, 4.267, 1.21, 0.403, 0.1, 0.058, 0.022, 0.01] | [10.0, 3.73, 1.654, 0.328, 0.1, 0.0531, 0.019, 0.01] | 0 | [600.0, 700.0, 900.0, 1150.0, 1665.0, 2000.0, 3000.0, 4313.0] | [1200.0, 1500.0, 1800.0, 2700.0, 3960.0, 5000.0, 7500.0, 10620.0]
HV 20A | HV 20A | 20 | 0 | [10.0, 1.3, 0.3, 0.155, 0.1, 0.0555, 0.023, 0.01] | [10.0, 1.3, 0.161, 0.1, 0.0611, 0.0399, 0.0141, 0.01] | 0 | [60.0, 70.0, 80.0, 87.0, 94.0, 110.0, 150.0, 216.0] | [120.0, 150.0, 200.0, 223.0, 260.0, 300.0, 450.0, 532.0]
HV 25A | HV 25A | 25 | 0 | [10.0, 2.512, 0.833, 0.299, 0.1, 0.0372, 0.0223, 0.01] | [10.0, 3.125, 0.597, 0.198, 0.1, 0.0378, 0.022, 0.01] | 0 | [75.0, 82.0, 90.0, 100.0, 124.0, 170.0, 200.0, 289.0] | [150.0, 170.0, 210.0, 250.0, 294.0, 400.0, 500.0, 711.0]
HV 31.5A | HV 31.5A | 31.5 | 0 | [10.0, 2.34, 0.722, 0.181, 0.1, 0.055, 0.0296, 0.01] | [10.0, 2.84, 0.368, 0.164, 0.1, 0.0621, 0.0378, 0.0195, 0.01] | 0 | [95.0, 110.0, 125.0, 150.0, 165.0, 200.0, 250.0, 390.0] | [189.0, 220.0, 300.0, 350.0, 393.0, 450.0, 530.0, 700.0, 960.0]
HV 40A | HV 40A | 40 | 0 | [10.0, 1.3, 0.161, 0.1, 0.0611, 0.0399, 0.0141, 0.01] | [10.0, 2.05, 0.369, 0.198, 0.1, 0.051, 0.0298, 0.01] | 0 | [120.0, 150.0, 200.0, 223.0, 260.0, 300.0, 450.0, 532.0] | [240.0, 300.0, 400.0, 450.0, 530.0, 650.0, 800.0, 1311.0]
HV 50A | HV 50A | 50 | 0 | [10.0, 3.215, 0.597, 0.198, 0.1, 0.0378, 0.022, 0.01] | [10.0, 3.64, 0.854, 0.281, 0.1, 0.0531, 0.022, 0.01] | 0 | [150.0, 170.0, 210.0, 250.0, 294.0, 400.0, 500.0, 711.0] | [300.0, 350.0, 450.0, 550.0, 700.0, 850.0, 1200.0, 1752.0]
HV 6.3A | HV 6.3A | 6.3 | 0 | [10.0, 1.39, 0.344, 0.168, 0.1, 0.056, 0.0263, 0.01] | [10.0, 1.711, 0.516, 0.198, 0.1, 0.0634, 0.0303, 0.01] | 0 | [19.0, 19.5, 20.4, 20.8, 22.0, 25.0, 32.0, 48.0] | [38.0, 40.0, 43.0, 48.0, 53.0, 60.0, 75.0, 118.0]
HV 63A | HV 63A | 63 | 0 | [10.0, 2.84, 0.368, 0.164, 0.1, 0.0621, 0.0378, 0.0195, 0.01] | [10.0, 1.82, 0.344, 0.1, 0.0467, 0.0269, 0.01] | 0 | [189.0, 220.0, 300.0, 350.0, 393.0, 450.0, 530.0, 700.0, 961.0] | [378.0, 500.0, 700.0, 934.0, 1200.0, 1500.0, 2366.0]
HV 80A | HV 80A | 80 | 0 | [10.0, 2.05, 0.369, 0.198, 0.1, 0.051, 0.0298, 0.01] | [10.0, 4.15, 1.03, 0.198, 0.1, 0.051, 0.0172, 0.01] | 0 | [240.0, 300.0, 400.0, 450.0, 530.0, 650.0, 800.0, 1311.0] | [480.0, 550.0, 700.0, 1000.0, 1260.0, 1600.0, 2500.0, 3227.0]
Siemens NH-1-100 | Siemens NH-1-100 | 100 | [5400.0, 2000.0, 400.0, 20.0, 1.0, 0.2, 0.012, 0.004] | 0 | 0 | [150.0, 190.0, 250.0, 430.0, 900.0, 1250.0, 2700.0, 3600.0] | 0 | 0
Siemens NH-1-125 | Siemens NH-1-125 | 125 | [4800.0, 120.0, 7.0, 0.1, 0.004] | 0 | 0 | [180.0, 400.0, 740.0, 2000.0, 4250.0] | 0 | 0
Siemens NH-1-16 | Siemens NH-1-16 | 16 | [4000.0, 400.0, 2.0, 0.1, 0.04, 0.01] | 0 | 0 | [26.0, 35.0, 75.0, 150.0, 200.0, 300.0] | 0 | 0
Siemens NH-1-160 | Siemens NH-1-160 | 160 | [4800.0, 120.0, 7.0, 0.1, 0.004] | 0 | 0 | [210.0, 500.0, 900.0, 2300.0, 5000.0] | 0 | 0
Siemens NH-1-25 | Siemens NH-1-25 | 25 | [4000.0, 1000.0, 10.0, 0.2, 0.02, 0.01] | 0 | 0 | [40.0, 50.0, 100.0, 210.0, 400.0, 500.0] | 0 | 0
Siemens NH-1-50 | Siemens NH-1-50 | 50 | [4000.0, 40.0, 4.0, 1.0, 0.02, 0.01] | 0 | 0 | [86.0, 200.0, 300.0, 400.0, 1000.0, 1280.0] | 0 | 0
Siemens NH-1-63 | Siemens NH-1-63 | 63 | [4000.0, 100.0, 10.0, 2.0, 0.04, 0.01] | 0 | 0 | [100.0, 200.0, 300.0, 400.0, 1000.0, 1500.0] | 0 | 0
Siemens NH-1-80 | Siemens NH-1-80 | 80 | [4800.0, 120.0, 7.0, 0.1, 0.01] | 0 | 0 | [150.58, 250.0, 450.0, 1150.0, 2470.0] | 0 | 0
Siemens NH-2-1000 | Siemens NH-2-1000 | 1000 | [4800.0, 120.0, 7.0, 0.1, 0.004] | 0 | 0 | [1900.0, 3500.0, 8400.0, 24000.0, 52000.0] | 0 | 0
Siemens NH-2-200 | Siemens NH-2-200 | 200 | [4800.0, 120.0, 7.0, 0.1, 0.004] | 0 | 0 | [280.0, 650.0, 1200.0, 3000.0, 7000.0] | 0 | 0
Siemens NH-2-224 | Siemens NH-2-224 | 224 | [4800.0, 120.0, 7.0, 0.2, 0.04, 0.004] | 0 | 0 | [400.0, 750.0, 1453.0, 3025.0, 4315.0, 7600.0] | 0 | 0
Siemens NH-2-250 | Siemens NH-2-250 | 250 | [4800.0, 120.0, 7.0, 0.1, 0.004] | 0 | 0 | [450.0, 800.0, 1650.0, 4000.0, 8500.0] | 0 | 0
Siemens NH-2-315 | Siemens NH-2-315 | 315 | [4800.0, 120.0, 7.0, 0.1, 0.004] | 0 | 0 | [550.0, 920.0, 1900.0, 5000.0, 11000.0] | 0 | 0
Siemens NH-2-355 | Siemens NH-2-355 | 355 | [4800.0, 120.0, 6.0, 0.1, 0.004] | 0 | 0 | [650.0, 1116.27, 2350.0, 5840.0, 12790.0] | 0 | 0
Siemens NH-2-400 | Siemens NH-2-400 | 400 | [4800.0, 120.0, 7.0, 0.1, 0.004] | 0 | 0 | [720.0, 1350.0, 2800.0, 6500.0, 15000.0] | 0 | 0
Siemens NH-2-425 | Siemens NH-2-425 | 425 | [4800.0, 120.0, 7.0, 0.1, 0.004] | 0 | 0 | [850.0, 1500.0, 3050.0, 7500.0, 16500.0] | 0 | 0
Siemens NH-2-630 | Siemens NH-2-630 | 630 | [4800.0, 120.0, 7.0, 0.1, 0.004] | 0 | 0 | [1200.0, 2000.0, 4800.0, 12000.0, 26000.0] | 0 | 0

## dtypes
| element | column | dtype
0 | bus | name | object
1 | bus | vn_kv | float64
2 | bus | type | object
3 | bus | zone | object
4 | bus | in_service | bool
5 | load | name | object
6 | load | bus | uint32
7 | load | p_mw | float64
8 | load | q_mvar | float64
9 | load | const_z_percent | float64
10 | load | const_i_percent | float64
11 | load | sn_mva | float64
12 | load | scaling | float64
13 | load | in_service | bool
14 | load | type | object
15 | ext_grid | name | object
16 | ext_grid | bus | uint32
17 | ext_grid | vm_pu | float64
18 | ext_grid | va_degree | float64
19 | ext_grid | slack_weight | float64
20 | ext_grid | in_service | bool
21 | line | name | object
22 | line | std_type | object
23 | line | from_bus | uint32
24 | line | to_bus | uint32
25 | line | length_km | float64
26 | line | r_ohm_per_km | float64
27 | line | x_ohm_per_km | float64
28 | line | c_nf_per_km | float64
29 | line | g_us_per_km | float64
30 | line | max_i_ka | float64
31 | line | df | float64
32 | line | parallel | uint32
33 | line | type | object
34 | line | in_service | bool
35 | trafo | name | object
36 | trafo | std_type | object
37 | trafo | hv_bus | uint32
38 | trafo | lv_bus | uint32
39 | trafo | sn_mva | float64
40 | trafo | vn_hv_kv | float64
41 | trafo | vn_lv_kv | float64
42 | trafo | vk_percent | float64
43 | trafo | vkr_percent | float64
44 | trafo | pfe_kw | float64
45 | trafo | i0_percent | float64
46 | trafo | shift_degree | float64
47 | trafo | tap_side | object
48 | trafo | tap_neutral | int32
49 | trafo | tap_min | int32
50 | trafo | tap_max | int32
51 | trafo | tap_step_percent | float64
52 | trafo | tap_step_degree | float64
53 | trafo | tap_pos | int32
54 | trafo | tap_phase_shifter | bool
55 | trafo | parallel | uint32
56 | trafo | df | float64
57 | trafo | in_service | bool
58 | line_geodata | coords | object
59 | bus_geodata | x | float64
60 | bus_geodata | y | float64
61 | bus_geodata | coords | object

## parameters
| version | format_version | converged | OPF_converged | name | f_hz | sn_mva
0 | 2.14.6 | 2.14.0 | FALSE | FALSE |  | 50 | 1