## bus
| name | vn_kv | type | zone | in_service
0 | bus_LV_6181-16_1_2_node_36 | 0.4 | n |  | TRUE
1 | bus_LV_6181-16_1_2_node_35 | 0.4 | n |  | TRUE
2 | bus_LV_6181-16_1_2_node_28 | 0.4 | n |  | TRUE
3 | bus_LV_6181-16_1_2_node_29 | 0.4 | n |  | TRUE
4 | bus_LV_6181-16_1_2_node_30 | 0.4 | n |  | TRUE
5 | bus_LV_6181-16_1_2_node_31 | 0.4 | n |  | TRUE
6 | bus_LV_6181-16_1_2_node_32 | 0.4 | n |  | TRUE
7 | bus_LV_6181-16_1_2_node_34 | 0.4 | n |  | TRUE
8 | bus_LV_6181-16_1_2_node_38 | 0.4 | n |  | TRUE
9 | bus_LV_6181-16_1_2_node_43 | 0.4 | n |  | TRUE
10 | bus_LV_6181-16_1_2_node_33 | 0.4 | n |  | TRUE
11 | bus_LV_6181-16_1_2_node_37 | 0.4 | n |  | TRUE
12 | bus_LV_6181-16_1_2_node_44 | 0.4 | n |  | TRUE
13 | bus_LV_6181-16_1_2_node_39 | 0.4 | n |  | TRUE
14 | bus_LV_6181-16_1_2_node_40 | 0.4 | n |  | TRUE
15 | bus_LV_6181-16_1_2_node_42 | 0.4 | n |  | TRUE
16 | bus_LV_6181-16_1_2_node_41 | 0.4 | n |  | TRUE
17 | bus_LV_6181-16_1_2_node_47 | 0.4 | n |  | TRUE
18 | bus_LV_6181-16_1_2_node_48 | 0.4 | n |  | TRUE
19 | bus_LV_6181-16_1_2_node_45 | 0.4 | n |  | TRUE
20 | bus_LV_6181-16_1_2_node_46 | 0.4 | n |  | TRUE
21 | bus_LV_6181-16_1_2_node_49 | 0.4 | n |  | TRUE
22 | bus_LV_6181-16_1_2_node_50 | 0.4 | n |  | TRUE
23 | bus_LV_6181-16_1_2_node_51 | 0.4 | n |  | TRUE
24 | bus_LV_6181-16_1_2_node_52 | 0.4 | n |  | TRUE
25 | bus_LV_6181-16_1_2_node_53 | 0.4 | n |  | TRUE
26 | bus_LV_6181-16_1_2_node_54 | 0.4 | n |  | TRUE
27 | bus_LV_6181-16_1_2_node_64 | 0.4 | n |  | TRUE
28 | bus_LV_6181-16_1_2_node_59 | 0.4 | n |  | TRUE
29 | bus_LV_6181-16_1_2_node_63 | 0.4 | n |  | TRUE
30 | bus_LV_6181-16_1_2_node_55 | 0.4 | n |  | TRUE
31 | bus_LV_6181-16_1_2_node_56 | 0.4 | n |  | TRUE
32 | bus_LV_6181-16_1_2_node_57 | 0.4 | n |  | TRUE
33 | bus_LV_6181-16_1_2_node_58 | 0.4 | n |  | TRUE
34 | bus_LV_6181-16_1_2_node_60 | 0.4 | n |  | TRUE
35 | bus_LV_6181-16_1_2_node_61 | 0.4 | n |  | TRUE
36 | bus_LV_6181-16_1_2_node_62 | 0.4 | n |  | TRUE
37 | bus_LV_6181-16_1_2_node_65 | 0.4 | n |  | TRUE
38 | bus_LV_6181-16_1_2_node_66 | 0.4 | n |  | TRUE
39 | bus_LV_6181-16_1_2_node_67 | 0.4 | n |  | TRUE
40 | bus_LV_6181-16_1_2_node_68 | 0.4 | n |  | TRUE
41 | bus_LV_6181-16_1_2_node_69 | 0.4 | n |  | TRUE
42 | bus_MV_87_1_node_68 | 20 | n |  | TRUE

## load
| name | bus | p_mw | q_mvar | const_z_percent | const_i_percent | sn_mva | scaling | in_service | type
0 | LV_6181-16_1_2_load_36 | 0 | 0.0014452 | 0.0003622 | 0 | 0 |  | 1 | TRUE | wye
1 | LV_6181-16_1_2_load_35 | 1 | 0.0010131 | 0.0002539 | 0 | 0 |  | 1 | TRUE | wye
2 | LV_6181-16_1_2_load_28 | 2 | 0.0069004 | 0.0017294 | 0 | 0 |  | 1 | TRUE | wye
3 | LV_6181-16_1_2_load_30 | 4 | 0.001938 | 0.00048571 | 0 | 0 |  | 1 | TRUE | wye
4 | LV_6181-16_1_2_load_31 | 5 | 0.0048453 | 0.0012144 | 0 | 0 |  | 1 | TRUE | wye
5 | LV_6181-16_1_2_load_32 | 6 | 0.0018527 | 0.00046433 | 0 | 0 |  | 1 | TRUE | wye
6 | LV_6181-16_1_2_load_34 | 7 | 0.0016056 | 0.0004024 | 0 | 0 |  | 1 | TRUE | wye
7 | LV_6181-16_1_2_load_38 | 8 | 0.0010845 | 0.00027181 | 0 | 0 |  | 1 | TRUE | wye
8 | LV_6181-16_1_2_load_43 | 9 | 0.0027564 | 0.00069082 | 0 | 0 |  | 1 | TRUE | wye
9 | LV_6181-16_1_2_load_33 | 10 | 0.0016848 | 0.00042226 | 0 | 0 |  | 1 | TRUE | wye
10 | LV_6181-16_1_2_load_37 | 11 | 0.0075661 | 0.0018962 | 0 | 0 |  | 1 | TRUE | wye
11 | LV_6181-16_1_2_load_44 | 12 | 0.0016122 | 0.00040406 | 0 | 0 |  | 1 | TRUE | wye
12 | LV_6181-16_1_2_load_40 | 14 | 0.0016207 | 0.00040619 | 0 | 0 |  | 1 | TRUE | wye
13 | LV_6181-16_1_2_load_42 | 15 | 0.001273 | 0.00031904 | 0 | 0 |  | 1 | TRUE | wye
14 | LV_6181-16_1_2_load_41 | 16 | 0.0010389 | 0.00026037 | 0 | 0 |  | 1 | TRUE | wye
15 | LV_6181-16_1_2_load_47 | 17 | 0.0023253 | 0.00058278 | 0 | 0 |  | 1 | TRUE | wye
16 | LV_6181-16_1_2_load_48 | 18 | 0.00092835 | 0.00023267 | 0 | 0 |  | 1 | TRUE | wye
17 | LV_6181-16_1_2_load_45 | 19 | 0.0036696 | 0.0009197 | 0 | 0 |  | 1 | TRUE | wye
18 | LV_6181-16_1_2_load_46 | 20 | 0.0017072 | 0.00042787 | 0 | 0 |  | 1 | TRUE | wye
19 | LV_6181-16_1_2_load_49 | 21 | 0.0019743 | 0.00049481 | 0 | 0 |  | 1 | TRUE | wye
20 | LV_6181-16_1_2_load_50 | 22 | 0.0017384 | 0.00043568 | 0 | 0 |  | 1 | TRUE | wye
21 | LV_6181-16_1_2_load_51 | 23 | 0.0033893 | 0.00084943 | 0 | 0 |  | 1 | TRUE | wye
22 | LV_6181-16_1_2_load_52 | 24 | 0.0018797 | 0.00047109 | 0 | 0 |  | 1 | TRUE | wye
23 | LV_6181-16_1_2_load_53 | 25 | 0.0026322 | 0.00065969 | 0 | 0 |  | 1 | TRUE | wye
24 | LV_6181-16_1_2_load_54 | 26 | 0.0038265 | 0.00095902 | 0 | 0 |  | 1 | TRUE | wye
25 | LV_6181-16_1_2_load_63 | 29 | 0.0035113 | 0.00088001 | 0 | 0 |  | 1 | TRUE | wye
26 | LV_6181-16_1_2_load_55 | 30 | 0.0018342 | 0.0004597 | 0 | 0 |  | 1 | TRUE | wye
27 | LV_6181-16_1_2_load_56 | 31 | 0.0030174 | 0.00075624 | 0 | 0 |  | 1 | TRUE | wye
28 | LV_6181-16_1_2_load_57 | 32 | 0.0035372 | 0.0008865 | 0 | 0 |  | 1 | TRUE | wye
29 | LV_6181-16_1_2_load_58 | 33 | 0.00151 | 0.00037845 | 0 | 0 |  | 1 | TRUE | wye
30 | LV_6181-16_1_2_load_60 | 34 | 0.0068962 | 0.0017284 | 0 | 0 |  | 1 | TRUE | wye
31 | LV_6181-16_1_2_load_62 | 36 | 0.0027787 | 0.00069642 | 0 | 0 |  | 1 | TRUE | wye
32 | LV_6181-16_1_2_load_65 | 37 | 0.005171 | 0.001296 | 0 | 0 |  | 1 | TRUE | wye
33 | LV_6181-16_1_2_load_66 | 38 | 0.0034512 | 0.00086495 | 0 | 0 |  | 1 | TRUE | wye
34 | LV_6181-16_1_2_load_67 | 39 | 0.0021796 | 0.00054625 | 0 | 0 |  | 1 | TRUE | wye
35 | LV_6181-16_1_2_load_69 | 41 | 0.0024858 | 0.00062299 | 0 | 0 |  | 1 | TRUE | wye

## ext_grid
| name | bus | vm_pu | va_degree | slack_weight | in_service
0 |  | 19 | 1 | 0 | 1 | TRUE

## line
| name | std_type | from_bus | to_bus | length_km | r_ohm_per_km | x_ohm_per_km | c_nf_per_km | g_us_per_km | max_i_ka | df | parallel | type | in_service
0 | LV_6181-16_1_2_line_0 | NAYY 4x150 SE | 0 | 1 | 0.048811 | 0.208 | 0.08 | 261 | 0 | 0.27 | 1 | 1 | cs | TRUE
1 | LV_6181-16_1_2_line_1 | NAYY 4x150 SE | 1 | 10 | 0.10429 | 0.208 | 0.08 | 261 | 0 | 0.27 | 1 | 1 | cs | TRUE
2 | LV_6181-16_1_2_line_2 | NAYY 4x150 SE | 2 | 3 | 0.1369 | 0.208 | 0.08 | 261 | 0 | 0.27 | 1 | 1 | cs | TRUE
3 | LV_6181-16_1_2_line_3 | NAYY 4x150 SE | 3 | 4 | 0.053948 | 0.208 | 0.08 | 261 | 0 | 0.27 | 1 | 1 | cs | TRUE
4 | LV_6181-16_1_2_line_4 | NAYY 4x150 SE | 3 | 5 | 0.092987 | 0.208 | 0.08 | 261 | 0 | 0.27 | 1 | 1 | cs | TRUE
5 | LV_6181-16_1_2_line_5 | NAYY 4x150 SE | 3 | 6 | 0.048397 | 0.208 | 0.08 | 261 | 0 | 0.27 | 1 | 1 | cs | TRUE
6 | LV_6181-16_1_2_line_6 | NAYY 4x150 SE | 4 | 7 | 0.017524 | 0.208 | 0.08 | 261 | 0 | 0.27 | 1 | 1 | cs | TRUE
7 | LV_6181-16_1_2_line_7 | NAYY 4x150 SE | 5 | 8 | 0.00018336 | 0.208 | 0.08 | 261 | 0 | 0.27 | 1 | 1 | cs | TRUE
8 | LV_6181-16_1_2_line_8 | NAYY 4x150 SE | 6 | 9 | 0.034462 | 0.208 | 0.08 | 261 | 0 | 0.27 | 1 | 1 | cs | TRUE
9 | LV_6181-16_1_2_line_9 | NAYY 4x150 SE | 7 | 10 | 0.065759 | 0.208 | 0.08 | 261 | 0 | 0.27 | 1 | 1 | cs | TRUE
10 | LV_6181-16_1_2_line_10 | NAYY 4x150 SE | 8 | 11 | 0.028574 | 0.208 | 0.08 | 261 | 0 | 0.27 | 1 | 1 | cs | TRUE
11 | LV_6181-16_1_2_line_11 | NAYY 4x150 SE | 9 | 12 | 0.043636 | 0.208 | 0.08 | 261 | 0 | 0.27 | 1 | 1 | cs | TRUE
12 | LV_6181-16_1_2_line_12 | NAYY 4x150 SE | 11 | 13 | 0.075092 | 0.208 | 0.08 | 261 | 0 | 0.27 | 1 | 1 | cs | TRUE
13 | LV_6181-16_1_2_line_13 | NAYY 4x150 SE | 12 | 19 | 0.010294 | 0.208 | 0.08 | 261 | 0 | 0.27 | 1 | 1 | cs | TRUE
14 | LV_6181-16_1_2_line_14 | NAYY 4x150 SE | 12 | 20 | 0.015774 | 0.208 | 0.08 | 261 | 0 | 0.27 | 1 | 1 | cs | TRUE
15 | LV_6181-16_1_2_line_15 | NAYY 4x150 SE | 13 | 14 | 0.050768 | 0.208 | 0.08 | 261 | 0 | 0.27 | 1 | 1 | cs | TRUE
16 | LV_6181-16_1_2_line_16 | NAYY 4x150 SE | 14 | 15 | 0.02066 | 0.208 | 0.08 | 261 | 0 | 0.27 | 1 | 1 | cs | TRUE
17 | LV_6181-16_1_2_line_17 | NAYY 4x150 SE | 16 | 17 | 0.0072926 | 0.208 | 0.08 | 261 | 0 | 0.27 | 1 | 1 | cs | TRUE
18 | LV_6181-16_1_2_line_18 | NAYY 4x150 SE | 17 | 18 | 0.014282 | 0.208 | 0.08 | 261 | 0 | 0.27 | 1 | 1 | cs | TRUE
19 | LV_6181-16_1_2_line_19 | NAYY 4x150 SE | 18 | 21 | 0.013141 | 0.208 | 0.08 | 261 | 0 | 0.27 | 1 | 1 | cs | TRUE
20 | LV_6181-16_1_2_line_20 | NAYY 4x150 SE | 19 | 21 | 0.025497 | 0.208 | 0.08 | 261 | 0 | 0.27 | 1 | 1 | cs | TRUE
21 | LV_6181-16_1_2_line_21 | NAYY 4x150 SE | 20 | 22 | 0.0031093 | 0.208 | 0.08 | 261 | 0 | 0.27 | 1 | 1 | cs | TRUE
22 | LV_6181-16_1_2_line_22 | NAYY 4x150 SE | 22 | 23 | 0.00085381 | 0.208 | 0.08 | 261 | 0 | 0.27 | 1 | 1 | cs | TRUE
23 | LV_6181-16_1_2_line_23 | NAYY 4x150 SE | 23 | 24 | 0.010586 | 0.208 | 0.08 | 261 | 0 | 0.27 | 1 | 1 | cs | TRUE
24 | LV_6181-16_1_2_line_24 | NAYY 4x150 SE | 24 | 25 | 0.024021 | 0.208 | 0.08 | 261 | 0 | 0.27 | 1 | 1 | cs | TRUE
25 | LV_6181-16_1_2_line_25 | NAYY 4x150 SE | 25 | 26 | 0.0075624 | 0.208 | 0.08 | 261 | 0 | 0.27 | 1 | 1 | cs | TRUE
26 | LV_6181-16_1_2_line_26 | NAYY 4x150 SE | 26 | 27 | 0.009725 | 0.208 | 0.08 | 261 | 0 | 0.27 | 1 | 1 | cs | TRUE
27 | LV_6181-16_1_2_line_27 | NAYY 4x150 SE | 27 | 28 | 0.011039 | 0.208 | 0.08 | 261 | 0 | 0.27 | 1 | 1 | cs | TRUE
28 | LV_6181-16_1_2_line_28 | NAYY 4x150 SE | 27 | 29 | 0.0052782 | 0.208 | 0.08 | 261 | 0 | 0.27 | 1 | 1 | cs | TRUE
29 | LV_6181-16_1_2_line_29 | NAYY 4x150 SE | 28 | 33 | 0.01063 | 0.208 | 0.08 | 261 | 0 | 0.27 | 1 | 1 | cs | TRUE
30 | LV_6181-16_1_2_line_30 | NAYY 4x150 SE | 29 | 35 | 0.0063622 | 0.208 | 0.08 | 261 | 0 | 0.27 | 1 | 1 | cs | TRUE
31 | LV_6181-16_1_2_line_31 | NAYY 4x150 SE | 30 | 31 | 0.0030491 | 0.208 | 0.08 | 261 | 0 | 0.27 | 1 | 1 | cs | TRUE
32 | LV_6181-16_1_2_line_32 | NAYY 4x150 SE | 31 | 32 | 0.013299 | 0.208 | 0.08 | 261 | 0 | 0.27 | 1 | 1 | cs | TRUE
33 | LV_6181-16_1_2_line_33 | NAYY 4x150 SE | 32 | 33 | 0.0017537 | 0.208 | 0.08 | 261 | 0 | 0.27 | 1 | 1 | cs | TRUE
34 | LV_6181-16_1_2_line_34 | NAYY 4x150 SE | 34 | 35 | 0.011551 | 0.208 | 0.08 | 261 | 0 | 0.27 | 1 | 1 | cs | TRUE
35 | LV_6181-16_1_2_line_35 | NAYY 4x150 SE | 35 | 36 | 0.0075808 | 0.208 | 0.08 | 261 | 0 | 0.27 | 1 | 1 | cs | TRUE
36 | LV_6181-16_1_2_line_36 | NAYY 4x150 SE | 36 | 37 | 0.0097332 | 0.208 | 0.08 | 261 | 0 | 0.27 | 1 | 1 | cs | TRUE
37 | LV_6181-16_1_2_line_37 | NAYY 4x150 SE | 37 | 38 | 0.0013097 | 0.208 | 0.08 | 261 | 0 | 0.27 | 1 | 1 | cs | TRUE
38 | LV_6181-16_1_2_line_38 | NAYY 4x150 SE | 38 | 39 | 0.010732 | 0.208 | 0.08 | 261 | 0 | 0.27 | 1 | 1 | cs | TRUE
39 | LV_6181-16_1_2_line_39 | NAYY 4x150 SE | 39 | 40 | 0.011799 | 0.208 | 0.08 | 261 | 0 | 0.27 | 1 | 1 | cs | TRUE
40 | LV_6181-16_1_2_line_40 | NAYY 4x150 SE | 40 | 41 | 0.075701 | 0.208 | 0.08 | 261 | 0 | 0.27 | 1 | 1 | cs | TRUE

## trafo
| name | std_type | hv_bus | lv_bus | sn_mva | vn_hv_kv | vn_lv_kv | vk_percent | vkr_percent | pfe_kw | i0_percent | shift_degree | tap_side | tap_neutral | tap_min | tap_max | tap_step_percent | tap_step_degree | tap_pos | tap_phase_shifter | parallel | df | in_service
0 | LV_6181-16_1_2_trafo_45 | 0.25 MVA 20/0.4 kV | 42 | 19 | 0.25 | 20 | 0.4 | 6 | 1.44 | 0.8 | 0.32 | 150 | hv | 0 | -2 | 2 | 2.5 | 0 | 0 | FALSE | 1 | 1 | TRUE

## line_geodata
| x0 | y0 | x1 | y1 | x2 | y2 | x3 | y3 | x4 | y4 | x5 | y5 | x6 | y6 | x7 | y7 | x8 | y8 | x9 | y9 | x10 | y10
0 | 2646777.9063 | 1135926.2751 | 2646773.3916 | 1135928.6541 | 2646747.246 | 1135937.4342 | 2646731.1188 | 1135937.3094 | 2646731.1188 | 1135937.3094
1 | 2646871.2979 | 1135883.0075 | 2646851.4431 | 1135890.5056 | 2646812.4796 | 1135902.0207 | 2646791.9579 | 1135918.8705 | 2646777.9063 | 1135926.2751
2 | 2646914.4272 | 1135795.1338 | 2646924.239 | 1135800.9796 | 2646938.8329 | 1135812.3099 | 2646947.6867 | 1135817.6592 | 2646955.2387 | 1135819.2186 | 2646984.692 | 1135820.5815 | 2646988.407 | 1135821.7777 | 2647005.2108 | 1135831.9136 | 2647008.656 | 1135833.1743 | 2647035.3109 | 1135834.1933 | 2647040.861 | 1135834.8502
3 | 2646914.4272 | 1135795.1338 | 2646892.8762 | 1135806.6947 | 2646890.917 | 1135814.239 | 2646905.111 | 1135818.6069 | 2646907.1197 | 1135825.1525
4 | 2646914.4272 | 1135795.1338 | 2646906.508 | 1135791.3148 | 2646892.4637 | 1135785.4917 | 2646878.6991 | 1135782.2944 | 2646867.7374 | 1135781.8314 | 2646851.1585 | 1135784.3264 | 2646844.5825 | 1135783.9085 | 2646824.9077 | 1135778.0294
5 | 2646914.4272 | 1135795.1338 | 2646921.4585 | 1135789.4299 | 2646925.9309 | 1135763.4623 | 2646934.758 | 1135761.3631 | 2646938.0289 | 1135763.5228
6 | 2646909.5841 | 1135842.1878 | 2646910.1995 | 1135835.1883 | 2646907.1197 | 1135825.1525
7 | 2646824.732 | 1135777.9769 | 2646824.9077 | 1135778.0294
8 | 2646938.0289 | 1135763.5228 | 2646945.3382 | 1135768.3488 | 2646961.9606 | 1135764.2203 | 2646970.5273 | 1135763.8377
9 | 2646871.2979 | 1135883.0075 | 2646874.7498 | 1135881.7039 | 2646888.0006 | 1135884.6416 | 2646890.4365 | 1135876.1561 | 2646894.2591 | 1135872.406 | 2646905.8006 | 1135851.696 | 2646909.1613 | 1135846.9974 | 2646909.5841 | 1135842.1878
10 | 2646797.8654 | 1135768.3278 | 2646814.1041 | 1135774.8011 | 2646824.732 | 1135777.9769
11 | 2647014.12 | 1135761.8912 | 2646970.5273 | 1135763.8377
12 | 2646726.0113 | 1135749.0284 | 2646731.5884 | 1135751.2393 | 2646738.2942 | 1135752.7809 | 2646750.7278 | 1135752.9771 | 2646767.2631 | 1135756.1289 | 2646797.8654 | 1135768.3278
13 | 2647014.12 | 1135761.8912 | 2647008.2173 | 1135761.9787 | 2647003.8348 | 1135761.7146
14 | 2647014.12 | 1135761.8912 | 2647025.9718 | 1135761.7055 | 2647029.8833 | 1135761.9742
15 | 2646726.0113 | 1135749.0284 | 2646713.9944 | 1135738.7191 | 2646708.3781 | 1135734.6069 | 2646703.5504 | 1135733.9804 | 2646698.968 | 1135734.4897 | 2646691.3915 | 1135739.0558 | 2646684.3993 | 1135745.7052
16 | 2646664.5277 | 1135748.2615 | 2646675.7317 | 1135749.0733 | 2646680.1478 | 1135748.1847 | 2646684.3993 | 1135745.7052 | 2646684.3993 | 1135745.7052
17 | 2646952.2369 | 1135750.9151 | 2646945.1643 | 1135749.1376
18 | 2646952.2369 | 1135750.9151 | 2646961.2308 | 1135753.1756 | 2646966.0179 | 1135754.6477
19 | 2646966.0179 | 1135754.6477 | 2646977.6972 | 1135758.2395 | 2646978.6034 | 1135758.41
20 | 2646978.6034 | 1135758.41 | 2646992.5422 | 1135761.0341 | 2647003.8348 | 1135761.7146
21 | 2647032.9853 | 1135762.1873 | 2647029.8833 | 1135761.9742
22 | 2647033.8371 | 1135762.2458 | 2647032.9853 | 1135762.1873
23 | 2647044.3978 | 1135762.9712 | 2647033.8371 | 1135762.2458
24 | 2647044.3978 | 1135762.9712 | 2647056.0893 | 1135763.7743 | 2647061.4691 | 1135761.6706 | 2647067.3522 | 1135762.1278 | 2647067.972 | 1135762.207
25 | 2647075.4733 | 1135763.1659 | 2647067.972 | 1135762.207
26 | 2647083.7682 | 1135760.8105 | 2647081.0587 | 1135763.8799 | 2647075.4733 | 1135763.1659
27 | 2647083.7682 | 1135760.8105 | 2647084.6773 | 1135749.8119
28 | 2647083.7682 | 1135760.8105 | 2647088.8585 | 1135762.2062
29 | 2647084.6773 | 1135749.8119 | 2647082.258 | 1135741.3109 | 2647080.9003 | 1135740.1414
30 | 2647094.9943 | 1135763.8884 | 2647088.8585 | 1135762.2062
31 | 2647066.1195 | 1135730.7131 | 2647066.1195 | 1135730.7131 | 2647067.4911 | 1135733.4363 | 2647067.4911 | 1135733.4363
32 | 2647067.4911 | 1135733.4363 | 2647079.5709 | 1135738.998
33 | 2647079.5709 | 1135738.998 | 2647079.5751 | 1135738.9999 | 2647080.9003 | 1135740.1414
34 | 2647094.9943 | 1135763.8884 | 2647096.8376 | 1135752.4858
35 | 2647094.9943 | 1135763.8884 | 2647102.4607 | 1135765.2001
36 | 2647112.0471 | 1135766.8842 | 2647102.4607 | 1135765.2001
37 | 2647112.0471 | 1135766.8842 | 2647113.3371 | 1135767.1108
38 | 2647124.0463 | 1135767.4836 | 2647122.0011 | 1135767.1784 | 2647113.3371 | 1135767.1108 | 2647113.3371 | 1135767.1108
39 | 2647134.9719 | 1135771.504 | 2647128.6034 | 1135768.1637 | 2647124.0463 | 1135767.4836
40 | 2647134.9719 | 1135771.504 | 2647138.1918 | 1135768.1162 | 2647141.4803 | 1135767.7639 | 2647145.4724 | 1135768.9512 | 2647170.391 | 1135789.3672 | 2647176.5002 | 1135792.3943 | 2647190.5849 | 1135797.9404 | 2647198.1688 | 1135798.3665 | 2647199.9546 | 1135798.2502

## bus_geodata
| x | y | coords
0 | 2646731.1188 | 1135937.3094
1 | 2646777.9063 | 1135926.2751
2 | 2647040.861 | 1135834.8502
3 | 2646914.4272 | 1135795.1338
4 | 2646907.1197 | 1135825.1525
5 | 2646824.9077 | 1135778.0294
6 | 2646938.0289 | 1135763.5228
7 | 2646909.5841 | 1135842.1878
8 | 2646824.732 | 1135777.9769
9 | 2646970.5273 | 1135763.8377
10 | 2646871.2979 | 1135883.0075
11 | 2646797.8654 | 1135768.3278
12 | 2647014.12 | 1135761.8912
13 | 2646726.0113 | 1135749.0284
14 | 2646684.3993 | 1135745.7052
15 | 2646664.5277 | 1135748.2615
16 | 2646945.1643 | 1135749.1376
17 | 2646952.2369 | 1135750.9151
18 | 2646966.0179 | 1135754.6477
19 | 2647003.8348 | 1135761.7146
20 | 2647029.8833 | 1135761.9742
21 | 2646978.6034 | 1135758.41
22 | 2647032.9853 | 1135762.1873
23 | 2647033.8371 | 1135762.2458
24 | 2647044.3978 | 1135762.9712
25 | 2647067.972 | 1135762.207
26 | 2647075.4733 | 1135763.1659
27 | 2647083.7682 | 1135760.8105
28 | 2647084.6773 | 1135749.8119
29 | 2647088.8585 | 1135762.2062
30 | 2647066.1195 | 1135730.7131
31 | 2647067.4911 | 1135733.4363
32 | 2647079.5709 | 1135738.998
33 | 2647080.9003 | 1135740.1414
34 | 2647096.8376 | 1135752.4858
35 | 2647094.9943 | 1135763.8884
36 | 2647102.4607 | 1135765.2001
37 | 2647112.0471 | 1135766.8842
38 | 2647113.3371 | 1135767.1108
39 | 2647124.0463 | 1135767.4836
40 | 2647134.9719 | 1135771.504
41 | 2647199.9546 | 1135798.2502
42 | 2647014.12 | 1135761.8912

## line_std_types
| c_nf_per_km | r_ohm_per_km | x_ohm_per_km | max_i_ka | type | q_mm2 | alpha | voltage_rating
NAYY 4x50 SE | 210 | 0.642 | 0.083 | 0.142 | cs | 50 | 0.00403 | LV
NAYY 4x120 SE | 264 | 0.225 | 0.08 | 0.242 | cs | 120 | 0.00403 | LV
NAYY 4x150 SE | 261 | 0.208 | 0.08 | 0.27 | cs | 150 | 0.00403 | LV
NA2XS2Y 1x95 RM/25 12/20 kV | 216 | 0.313 | 0.132 | 0.252 | cs | 95 | 0.00403 | MV
NA2XS2Y 1x185 RM/25 12/20 kV | 273 | 0.161 | 0.117 | 0.362 | cs | 185 | 0.00403 | MV
NA2XS2Y 1x240 RM/25 12/20 kV | 304 | 0.122 | 0.112 | 0.421 | cs | 240 | 0.00403 | MV
NA2XS2Y 1x95 RM/25 6/10 kV | 315 | 0.313 | 0.123 | 0.249 | cs | 95 | 0.00403 | MV
NA2XS2Y 1x185 RM/25 6/10 kV | 406 | 0.161 | 0.11 | 0.358 | cs | 185 | 0.00403 | MV
NA2XS2Y 1x240 RM/25 6/10 kV | 456 | 0.122 | 0.105 | 0.416 | cs | 240 | 0.00403 | MV
NA2XS2Y 1x150 RM/25 12/20 kV | 250 | 0.206 | 0.116 | 0.319 | cs | 150 | 0.00403 | MV
NA2XS2Y 1x120 RM/25 12/20 kV | 230 | 0.253 | 0.119 | 0.283 | cs | 120 | 0.00403 | MV
NA2XS2Y 1x70 RM/25 12/20 kV | 190 | 0.443 | 0.132 | 0.22 | cs | 70 | 0.00403 | MV
NA2XS2Y 1x150 RM/25 6/10 kV | 360 | 0.206 | 0.11 | 0.315 | cs | 150 | 0.00403 | MV
NA2XS2Y 1x120 RM/25 6/10 kV | 340 | 0.253 | 0.113 | 0.28 | cs | 120 | 0.00403 | MV
NA2XS2Y 1x70 RM/25 6/10 kV | 280 | 0.443 | 0.123 | 0.217 | cs | 70 | 0.00403 | MV
N2XS(FL)2Y 1x120 RM/35 64/110 kV | 112 | 0.153 | 0.166 | 0.366 | cs | 120 | 0.00393 | HV
N2XS(FL)2Y 1x185 RM/35 64/110 kV | 125 | 0.099 | 0.156 | 0.457 | cs | 185 | 0.00393 | HV
N2XS(FL)2Y 1x240 RM/35 64/110 kV | 135 | 0.075 | 0.149 | 0.526 | cs | 240 | 0.00393 | HV
N2XS(FL)2Y 1x300 RM/35 64/110 kV | 144 | 0.06 | 0.144 | 0.588 | cs | 300 | 0.00393 | HV
15-AL1/3-ST1A 0.4 | 11 | 1.8769 | 0.35 | 0.105 | ol | 16 | 0.00403 | LV
24-AL1/4-ST1A 0.4 | 11.25 | 1.2012 | 0.335 | 0.14 | ol | 24 | 0.00403 | LV
48-AL1/8-ST1A 0.4 | 12.2 | 0.5939 | 0.3 | 0.21 | ol | 48 | 0.00403 | LV
94-AL1/15-ST1A 0.4 | 13.2 | 0.306 | 0.29 | 0.35 | ol | 94 | 0.00403 | LV
34-AL1/6-ST1A 10.0 | 9.7 | 0.8342 | 0.36 | 0.17 | ol | 34 | 0.00403 | MV
48-AL1/8-ST1A 10.0 | 10.1 | 0.5939 | 0.35 | 0.21 | ol | 48 | 0.00403 | MV
70-AL1/11-ST1A 10.0 | 10.4 | 0.4132 | 0.339 | 0.29 | ol | 70 | 0.00403 | MV
94-AL1/15-ST1A 10.0 | 10.75 | 0.306 | 0.33 | 0.35 | ol | 94 | 0.00403 | MV
122-AL1/20-ST1A 10.0 | 11.1 | 0.2376 | 0.323 | 0.41 | ol | 122 | 0.00403 | MV
149-AL1/24-ST1A 10.0 | 11.25 | 0.194 | 0.315 | 0.47 | ol | 149 | 0.00403 | MV
34-AL1/6-ST1A 20.0 | 9.15 | 0.8342 | 0.382 | 0.17 | ol | 34 | 0.00403 | MV
48-AL1/8-ST1A 20.0 | 9.5 | 0.5939 | 0.372 | 0.21 | ol | 48 | 0.00403 | MV
70-AL1/11-ST1A 20.0 | 9.7 | 0.4132 | 0.36 | 0.29 | ol | 70 | 0.00403 | MV
94-AL1/15-ST1A 20.0 | 10 | 0.306 | 0.35 | 0.35 | ol | 94 | 0.00403 | MV
122-AL1/20-ST1A 20.0 | 10.3 | 0.2376 | 0.344 | 0.41 | ol | 122 | 0.00403 | MV
149-AL1/24-ST1A 20.0 | 10.5 | 0.194 | 0.337 | 0.47 | ol | 149 | 0.00403 | MV
184-AL1/30-ST1A 20.0 | 10.75 | 0.1571 | 0.33 | 0.535 | ol | 184 | 0.00403 | MV
243-AL1/39-ST1A 20.0 | 11 | 0.1188 | 0.32 | 0.645 | ol | 243 | 0.00403 | MV
48-AL1/8-ST1A 110.0 | 8 | 0.5939 | 0.46 | 0.21 | ol | 48 | 0.00403 | HV
70-AL1/11-ST1A 110.0 | 8.4 | 0.4132 | 0.45 | 0.29 | ol | 70 | 0.00403 | HV
94-AL1/15-ST1A 110.0 | 8.65 | 0.306 | 0.44 | 0.35 | ol | 94 | 0.00403 | HV
122-AL1/20-ST1A 110.0 | 8.5 | 0.2376 | 0.43 | 0.41 | ol | 122 | 0.00403 | HV
149-AL1/24-ST1A 110.0 | 8.75 | 0.194 | 0.41 | 0.47 | ol | 149 | 0.00403 | HV
184-AL1/30-ST1A 110.0 | 8.8 | 0.1571 | 0.4 | 0.535 | ol | 184 | 0.00403 | HV
243-AL1/39-ST1A 110.0 | 9 | 0.1188 | 0.39 | 0.645 | ol | 243 | 0.00403 | HV
305-AL1/39-ST1A 110.0 | 9.2 | 0.0949 | 0.38 | 0.74 | ol | 305 | 0.00403 | HV
490-AL1/64-ST1A 110.0 | 9.75 | 0.059 | 0.37 | 0.96 | ol | 490 | 0.00403 | HV
679-AL1/86-ST1A 110.0 | 9.95 | 0.042 | 0.36 | 1.15 | ol | 679 | 0.00403 | HV
490-AL1/64-ST1A 220.0 | 10 | 0.059 | 0.285 | 0.96 | ol | 490 | 0.00403 | HV
679-AL1/86-ST1A 220.0 | 11.7 | 0.042 | 0.275 | 1.15 | ol | 679 | 0.00403 | HV
490-AL1/64-ST1A 380.0 | 11 | 0.059 | 0.253 | 0.96 | ol | 490 | 0.00403 | HV
679-AL1/86-ST1A 380.0 | 14.6 | 0.042 | 0.25 | 1.15 | ol | 679 | 0.00403 | HV

## trafo_std_types
| i0_percent | pfe_kw | vkr_percent | sn_mva | vn_lv_kv | vn_hv_kv | vk_percent | shift_degree | vector_group | tap_side | tap_neutral | tap_min | tap_max | tap_step_degree | tap_step_percent | tap_phase_shifter
160 MVA 380/110 kV | 0.06 | 60 | 0.25 | 160 | 110 | 380 | 12.2 | 0 | Yy0 | hv | 0 | -9 | 9 | 0 | 1.5 | FALSE
100 MVA 220/110 kV | 0.06 | 55 | 0.26 | 100 | 110 | 220 | 12 | 0 | Yy0 | hv | 0 | -9 | 9 | 0 | 1.5 | FALSE
63 MVA 110/20 kV | 0.04 | 22 | 0.32 | 63 | 20 | 110 | 18 | 150 | YNd5 | hv | 0 | -9 | 9 | 0 | 1.5 | FALSE
40 MVA 110/20 kV | 0.05 | 18 | 0.34 | 40 | 20 | 110 | 16.2 | 150 | YNd5 | hv | 0 | -9 | 9 | 0 | 1.5 | FALSE
25 MVA 110/20 kV | 0.07 | 14 | 0.41 | 25 | 20 | 110 | 12 | 150 | YNd5 | hv | 0 | -9 | 9 | 0 | 1.5 | FALSE
63 MVA 110/10 kV | 0.04 | 22 | 0.32 | 63 | 10 | 110 | 18 | 150 | YNd5 | hv | 0 | -9 | 9 | 0 | 1.5 | FALSE
40 MVA 110/10 kV | 0.05 | 18 | 0.34 | 40 | 10 | 110 | 16.2 | 150 | YNd5 | hv | 0 | -9 | 9 | 0 | 1.5 | FALSE
25 MVA 110/10 kV | 0.07 | 14 | 0.41 | 25 | 10 | 110 | 12 | 150 | YNd5 | hv | 0 | -9 | 9 | 0 | 1.5 | FALSE
0.25 MVA 20/0.4 kV | 0.32 | 0.8 | 1.44 | 0.25 | 0.4 | 20 | 6 | 150 | Yzn5 | hv | 0 | -2 | 2 | 0 | 2.5 | FALSE
0.4 MVA 20/0.4 kV | 0.3375 | 1.35 | 1.425 | 0.4 | 0.4 | 20 | 6 | 150 | Dyn5 | hv | 0 | -2 | 2 | 0 | 2.5 | FALSE
0.63 MVA 20/0.4 kV | 0.2619 | 1.65 | 1.206 | 0.63 | 0.4 | 20 | 6 | 150 | Dyn5 | hv | 0 | -2 | 2 | 0 | 2.5 | FALSE
0.25 MVA 10/0.4 kV | 0.24 | 0.6 | 1.2 | 0.25 | 0.4 | 10 | 4 | 150 | Dyn5 | hv | 0 | -2 | 2 | 0 | 2.5 | FALSE
0.4 MVA 10/0.4 kV | 0.2375 | 0.95 | 1.325 | 0.4 | 0.4 | 10 | 4 | 150 | Dyn5 | hv | 0 | -2 | 2 | 0 | 2.5 | FALSE
0.63 MVA 10/0.4 kV | 0.1873 | 1.18 | 1.0794 | 0.63 | 0.4 | 10 | 4 | 150 | Dyn5 | hv | 0 | -2 | 2 | 0 | 2.5 | FALSE

## trafo3w_std_types
| sn_hv_mva | sn_mv_mva | sn_lv_mva | vn_hv_kv | vn_mv_kv | vn_lv_kv | vk_hv_percent | vk_mv_percent | vk_lv_percent | vkr_hv_percent | vkr_mv_percent | vkr_lv_percent | pfe_kw | i0_percent | shift_mv_degree | shift_lv_degree | vector_group | tap_side | tap_neutral | tap_min | tap_max | tap_step_percent
63/25/38 MVA 110/20/10 kV | 63 | 25 | 38 | 110 | 20 | 10 | 10.4 | 10.4 | 10.4 | 0.28 | 0.32 | 0.35 | 35 | 0.89 | 0 | 0 | YN0yn0yn0 | hv | 0 | -10 | 10 | 1.2
63/25/38 MVA 110/10/10 kV | 63 | 25 | 38 | 110 | 10 | 10 | 10.4 | 10.4 | 10.4 | 0.28 | 0.32 | 0.35 | 35 | 0.89 | 0 | 0 | YN0yn0yn0 | hv | 0 | -10 | 10 | 1.2

## fuse_std_types
| fuse_type | i_rated_a | t_avg | t_min | t_total | x_avg | x_min | x_total
HV 100A | HV 100A | 100 | 0 | [10.0, 3.64, 0.854, 0.281, 0.1, 0.0531, 0.022, 0.01] | [10.0, 4.267, 1.21, 0.403, 0.1, 0.058, 0.022, 0.01] | 0 | [300.0, 350.0, 450.0, 550.0, 700.0, 850.0, 1200.0, 1752.0] | [600.0, 700.0, 900.0, 1150.0, 1665.0, 2000.0, 3000.0, 4313.0]
HV 10A | HV 10A | 10 | 0 | [10.0, 1675.0, 0.344, 0.156, 0.1, 0.0417, 0.0171, 0.01] | [10.0, 1.3, 0.3, 0.155, 0.1, 0.0555, 0.023, 0.01] | 0 | [30.0, 32.0, 35.0, 37.0, 39.0, 50.0, 70.0, 88.0] | [60.0, 70.0, 80.0, 87.0, 94.0, 110.0, 150.0, 216.0]
HV 125A | HV 125A | 125 | 0 | [10.0, 1.82, 0.344, 0.1, 0.0467, 0.0269, 0.01] | [10.0, 2.478, 0.426, 0.1, 0.0427, 0.0211, 0.01] | 0 | [375.0, 500.0, 700.0, 925.0, 1200.0, 1500.0, 2341.0] | [750.0, 1000.0, 1500.0, 2200.0, 3000.0, 4000.0, 5765.0]
HV 160A | HV 160A | 160 | 0 | [10.0, 4.15, 1.03, 0.198, 0.1, 0.051, 0.0172, 0.01] | [10.0, 2.3, 0.734, 0.274, 0.1, 0.046, 0.0177, 0.01] | 0 | [480.0, 550.0, 700.0, 1000.0, 1260.0, 1600.0, 2500.0, 3227.0] | [960.0, 1300.0, 1700.0, 2200.0, 2996.0, 4000.0, 6000.0, 7946.0]
HV 16A | HV 16A | 16 | 0 | [10.0, 0.352, 0.164, 0.1, 0.0649, 0.0342, 0.01] | [10.0, 2.34, 0.722, 0.181, 0.1, 0.055, 0.0296, 0.01] | 0 | [48.0, 60.0, 65.0, 71.0, 80.0, 100.0, 162.0] | [96.0, 110.0, 125.0, 150.0, 168.0, 200.0, 250.0, 398.0]
HV 200A | HV 200A | 200 | 0 | [10.0, 4.267, 1.21, 0.403, 0.1, 0.058, 0.022, 0.01] | [10.0, 3.73, 1.654, 0.328, 0.1, 0.0531, 0.019, 0.01] | 0 | [600.0, 700.0, 900.0, 1150.0, 1665.0, 2000.0, 3000.0, 4313.0] | [1200.0, 1500.0, 1800.0, 2700.0, 3960.0, 5000.0, 7500.0, 10620.0]
HV 20A | HV 20A | 20 | 0 | [10.0, 1.3, 0.3, 0.155, 0.1, 0.0555, 0.023, 0.01] | [10.0, 1.3, 0.161, 0.1, 0.0611, 0.0399, 0.0141, 0.01] | 0 | [60.0, 70.0, 80.0, 87.0, 94.0, 110.0, 150.0, 216.0] | [120.0, 150.0, 200.0, 223.0, 260.0, 300.0, 450.0, 532.0]
HV 25A | HV 25A | 25 | 0 | [10.0, 2.512, 0.833, 0.299, 0.1, 0.0372, 0.0223, 0.01] | [10.0, 3.125, 0.597, 0.198, 0.1, 0.0378, 0.022, 0.01] | 0 | [75.0, 82.0, 90.0, 100.0, 124.0, 170.0, 200.0, 289.0] | [150.0, 170.0, 210.0, 250.0, 294.0, 400.0, 500.0, 711.0]
HV 31.5A | HV 31.5A | 31.5 | 0 | [10.0, 2.34, 0.722, 0.181, 0.1, 0.055, 0.0296, 0.01] | [10.0, 2.84, 0.368, 0.164, 0.1, 0.0621, 0.0378, 0.0195, 0.01] | 0 | [95.0, 110.0, 125.0, 150.0, 165.0, 200.0, 250.0, 390.0] | [189.0, 220.0, 300.0, 350.0, 393.0, 450.0, 530.0, 700.0, 960.0]
HV 40A | HV 40A | 40 | 0 | [10.0, 1.3, 0.161, 0.1, 0.0611, 0.0399, 0.0141, 0.01] | [10.0, 2.05, 0.369, 0.198, 0.1, 0.051, 0.0298, 0.01] | 0 | [120.0, 150.0, 200.0, 223.0, 260.0, 300.0, 450.0, 532.0] | [240.0, 300.0, 400.0, 450.0, 530.0, 650.0, 800.0, 1311.0]
HV 50A | HV 50A | 50 | 0 | [10.0, 3.215, 0.597, 0.198, 0.1, 0.0378, 0.022, 0.01] | [10.0, 3.64, 0.854, 0.281, 0.1, 0.0531, 0.022, 0.01] | 0 | [150.0, 170.0, 210.0, 250.0, 294.0, 400.0, 500.0, 711.0] | [300.0, 350.0, 450.0, 550.0, 700.0, 850.0, 1200.0, 1752.0]
HV 6.3A | HV 6.3A | 6.3 | 0 | [10.0, 1.39, 0.344, 0.168, 0.1, 0.056, 0.0263, 0.01] | [10.0, 1.711, 0.516, 0.198, 0.1, 0.0634, 0.0303, 0.01] | 0 | [19.0, 19.5, 20.4, 20.8, 22.0, 25.0, 32.0, 48.0] | [38.0, 40.0, 43.0, 48.0, 53.0, 60.0, 75.0, 118.0]
HV 63A | HV 63A | 63 | 0 | [10.0, 2.84, 0.368, 0.164, 0.1, 0.0621, 0.0378, 0.0195, 0.01] | [10.0, 1.82, 0.344, 0.1, 0.0467, 0.0269, 0.01] | 0 | [189.0, 220.0, 300.0, 350.0, 393.0, 450.0, 530.0, 700.0, 961.0] | [378.0, 500.0, 700.0, 934.0, 1200.0, 1500.0, 2366.0]
HV 80A | HV 80A | 80 | 0 | [10.0, 2.05, 0.369, 0.198, 0.1, 0.051, 0.0298, 0.01] | [10.0, 4.15, 1.03, 0.198, 0.1, 0.051, 0.0172, 0.01] | 0 | [240.0, 300.0, 400.0, 450.0, 530.0, 650.0, 800.0, 1311.0] | [480.0, 550.0, 700.0, 1000.0, 1260.0, 1600.0, 2500.0, 3227.0]
Siemens NH-1-100 | Siemens NH-1-100 | 100 | [5400.0, 2000.0, 400.0, 20.0, 1.0, 0.2, 0.012, 0.004] | 0 | 0 | [150.0, 190.0, 250.0, 430.0, 900.0, 1250.0, 2700.0, 3600.0] | 0 | 0
Siemens NH-1-125 | Siemens NH-1-125 | 125 | [4800.0, 120.0, 7.0, 0.1, 0.004] | 0 | 0 | [180.0, 400.0, 740.0, 2000.0, 4250.0] | 0 | 0
Siemens NH-1-16 | Siemens NH-1-16 | 16 | [4000.0, 400.0, 2.0, 0.1, 0.04, 0.01] | 0 | 0 | [26.0, 35.0, 75.0, 150.0, 200.0, 300.0] | 0 | 0
Siemens NH-1-160 | Siemens NH-1-160 | 160 | [4800.0, 120.0, 7.0, 0.1, 0.004] | 0 | 0 | [210.0, 500.0, 900.0, 2300.0, 5000.0] | 0 | 0
Siemens NH-1-25 | Siemens NH-1-25 | 25 | [4000.0, 1000.0, 10.0, 0.2, 0.02, 0.01] | 0 | 0 | [40.0, 50.0, 100.0, 210.0, 400.0, 500.0] | 0 | 0
Siemens NH-1-50 | Siemens NH-1-50 | 50 | [4000.0, 40.0, 4.0, 1.0, 0.02, 0.01] | 0 | 0 | [86.0, 200.0, 300.0, 400.0, 1000.0, 1280.0] | 0 | 0
Siemens NH-1-63 | Siemens NH-1-63 | 63 | [4000.0, 100.0, 10.0, 2.0, 0.04, 0.01] | 0 | 0 | [100.0, 200.0, 300.0, 400.0, 1000.0, 1500.0] | 0 | 0
Siemens NH-1-80 | Siemens NH-1-80 | 80 | [4800.0, 120.0, 7.0, 0.1, 0.01] | 0 | 0 | [150.58, 250.0, 450.0, 1150.0, 2470.0] | 0 | 0
Siemens NH-2-1000 | Siemens NH-2-1000 | 1000 | [4800.0, 120.0, 7.0, 0.1, 0.004] | 0 | 0 | [1900.0, 3500.0, 8400.0, 24000.0, 52000.0] | 0 | 0
Siemens NH-2-200 | Siemens NH-2-200 | 200 | [4800.0, 120.0, 7.0, 0.1, 0.004] | 0 | 0 | [280.0, 650.0, 1200.0, 3000.0, 7000.0] | 0 | 0
Siemens NH-2-224 | Siemens NH-2-224 | 224 | [4800.0, 120.0, 7.0, 0.2, 0.04, 0.004] | 0 | 0 | [400.0, 750.0, 1453.0, 3025.0, 4315.0, 7600.0] | 0 | 0
Siemens NH-2-250 | Siemens NH-2-250 | 250 | [4800.0, 120.0, 7.0, 0.1, 0.004] | 0 | 0 | [450.0, 800.0, 1650.0, 4000.0, 8500.0] | 0 | 0
Siemens NH-2-315 | Siemens NH-2-315 | 315 | [4800.0, 120.0, 7.0, 0.1, 0.004] | 0 | 0 | [550.0, 920.0, 1900.0, 5000.0, 11000.0] | 0 | 0
Siemens NH-2-355 | Siemens NH-2-355 | 355 | [4800.0, 120.0, 6.0, 0.1, 0.004] | 0 | 0 | [650.0, 1116.27, 2350.0, 5840.0, 12790.0] | 0 | 0
Siemens NH-2-400 | Siemens NH-2-400 | 400 | [4800.0, 120.0, 7.0, 0.1, 0.004] | 0 | 0 | [720.0, 1350.0, 2800.0, 6500.0, 15000.0] | 0 | 0
Siemens NH-2-425 | Siemens NH-2-425 | 425 | [4800.0, 120.0, 7.0, 0.1, 0.004] | 0 | 0 | [850.0, 1500.0, 3050.0, 7500.0, 16500.0] | 0 | 0
Siemens NH-2-630 | Siemens NH-2-630 | 630 | [4800.0, 120.0, 7.0, 0.1, 0.004] | 0 | 0 | [1200.0, 2000.0, 4800.0, 12000.0, 26000.0] | 0 | 0

## dtypes
| element | column | dtype
0 | bus | name | object
1 | bus | vn_kv | float64
2 | bus | type | object
3 | bus | zone | object
4 | bus | in_service | bool
5 | load | name | object
6 | load | bus | uint32
7 | load | p_mw | float64
8 | load | q_mvar | float64
9 | load | const_z_percent | float64
10 | load | const_i_percent | float64
11 | load | sn_mva | float64
12 | load | scaling | float64
13 | load | in_service | bool
14 | load | type | object
15 | ext_grid | name | object
16 | ext_grid | bus | uint32
17 | ext_grid | vm_pu | float64
18 | ext_grid | va_degree | float64
19 | ext_grid | slack_weight | float64
20 | ext_grid | in_service | bool
21 | line | name | object
22 | line | std_type | object
23 | line | from_bus | uint32
24 | line | to_bus | uint32
25 | line | length_km | float64
26 | line | r_ohm_per_km | float64
27 | line | x_ohm_per_km | float64
28 | line | c_nf_per_km | float64
29 | line | g_us_per_km | float64
30 | line | max_i_ka | float64
31 | line | df | float64
32 | line | parallel | uint32
33 | line | type | object
34 | line | in_service | bool
35 | trafo | name | object
36 | trafo | std_type | object
37 | trafo | hv_bus | uint32
38 | trafo | lv_bus | uint32
39 | trafo | sn_mva | float64
40 | trafo | vn_hv_kv | float64
41 | trafo | vn_lv_kv | float64
42 | trafo | vk_percent | float64
43 | trafo | vkr_percent | float64
44 | trafo | pfe_kw | float64
45 | trafo | i0_percent | float64
46 | trafo | shift_degree | float64
47 | trafo | tap_side | object
48 | trafo | tap_neutral | int32
49 | trafo | tap_min | int32
50 | trafo | tap_max | int32
51 | trafo | tap_step_percent | float64
52 | trafo | tap_step_degree | float64
53 | trafo | tap_pos | int32
54 | trafo | tap_phase_shifter | bool
55 | trafo | parallel | uint32
56 | trafo | df | float64
57 | trafo | in_service | bool
58 | line_geodata | coords | object
59 | bus_geodata | x | float64
60 | bus_geodata | y | float64
61 | bus_geodata | coords | object

## parameters
| version | format_version | converged | OPF_converged | name | f_hz | sn_mva
0 | 2.14.6 | 2.14.0 | FALSE | FALSE |  | 50 | 1