## bus
| name | vn_kv | type | zone | in_service
0 | bus_LV_6181-5_0_5_node_0 | 0.4 | n |  | TRUE
1 | bus_LV_6181-5_0_5_node_1 | 0.4 | n |  | TRUE
2 | bus_LV_6181-5_0_5_node_2 | 0.4 | n |  | TRUE
3 | bus_LV_6181-5_0_5_node_3 | 0.4 | n |  | TRUE
4 | bus_LV_6181-5_0_5_node_4 | 0.4 | n |  | TRUE
5 | bus_LV_6181-5_0_5_node_6 | 0.4 | n |  | TRUE
6 | bus_LV_6181-5_0_5_node_7 | 0.4 | n |  | TRUE
7 | bus_LV_6181-5_0_5_node_8 | 0.4 | n |  | TRUE
8 | bus_LV_6181-5_0_5_node_10 | 0.4 | n |  | TRUE
9 | bus_LV_6181-5_0_5_node_11 | 0.4 | n |  | TRUE
10 | bus_LV_6181-5_0_5_node_9 | 0.4 | n |  | TRUE
11 | bus_LV_6181-5_0_5_node_12 | 0.4 | n |  | TRUE
12 | bus_LV_6181-5_0_5_node_13 | 0.4 | n |  | TRUE
13 | bus_LV_6181-5_0_5_node_19 | 0.4 | n |  | TRUE
14 | bus_LV_6181-5_0_5_node_18 | 0.4 | n |  | TRUE
15 | bus_LV_6181-5_0_5_node_14 | 0.4 | n |  | TRUE
16 | bus_LV_6181-5_0_5_node_15 | 0.4 | n |  | TRUE
17 | bus_LV_6181-5_0_5_node_16 | 0.4 | n |  | TRUE
18 | bus_LV_6181-5_0_5_node_51 | 0.4 | n |  | TRUE
19 | bus_LV_6181-5_0_5_node_52 | 0.4 | n |  | TRUE
20 | bus_LV_6181-5_0_5_node_17 | 0.4 | n |  | TRUE
21 | bus_LV_6181-5_0_5_node_20 | 0.4 | n |  | TRUE
22 | bus_LV_6181-5_0_5_node_21 | 0.4 | n |  | TRUE
23 | bus_LV_6181-5_0_5_node_27 | 0.4 | n |  | TRUE
24 | bus_LV_6181-5_0_5_node_22 | 0.4 | n |  | TRUE
25 | bus_LV_6181-5_0_5_node_26 | 0.4 | n |  | TRUE
26 | bus_LV_6181-5_0_5_node_28 | 0.4 | n |  | TRUE
27 | bus_LV_6181-5_0_5_node_25 | 0.4 | n |  | TRUE
28 | bus_LV_6181-5_0_5_node_38 | 0.4 | n |  | TRUE
29 | bus_LV_6181-5_0_5_node_39 | 0.4 | n |  | TRUE
30 | bus_LV_6181-5_0_5_node_37 | 0.4 | n |  | TRUE
31 | bus_LV_6181-5_0_5_node_40 | 0.4 | n |  | TRUE
32 | bus_LV_6181-5_0_5_node_41 | 0.4 | n |  | TRUE
33 | bus_LV_6181-5_0_5_node_42 | 0.4 | n |  | TRUE
34 | bus_LV_6181-5_0_5_node_43 | 0.4 | n |  | TRUE
35 | bus_LV_6181-5_0_5_node_44 | 0.4 | n |  | TRUE
36 | bus_LV_6181-5_0_5_node_45 | 0.4 | n |  | TRUE
37 | bus_LV_6181-5_0_5_node_46 | 0.4 | n |  | TRUE
38 | bus_LV_6181-5_0_5_node_23 | 0.4 | n |  | TRUE
39 | bus_LV_6181-5_0_5_node_24 | 0.4 | n |  | TRUE
40 | bus_LV_6181-5_0_5_node_53 | 0.4 | n |  | TRUE
41 | bus_LV_6181-5_0_5_node_36 | 0.4 | n |  | TRUE
42 | bus_LV_6181-5_0_5_node_34 | 0.4 | n |  | TRUE
43 | bus_LV_6181-5_0_5_node_31 | 0.4 | n |  | TRUE
44 | bus_LV_6181-5_0_5_node_29 | 0.4 | n |  | TRUE
45 | bus_LV_6181-5_0_5_node_30 | 0.4 | n |  | TRUE
46 | bus_LV_6181-5_0_5_node_32 | 0.4 | n |  | TRUE
47 | bus_LV_6181-5_0_5_node_33 | 0.4 | n |  | TRUE
48 | bus_LV_6181-5_0_5_node_49 | 0.4 | n |  | TRUE
49 | bus_LV_6181-5_0_5_node_35 | 0.4 | n |  | TRUE
50 | bus_LV_6181-5_0_5_node_47 | 0.4 | n |  | TRUE
51 | bus_LV_6181-5_0_5_node_48 | 0.4 | n |  | TRUE
52 | bus_LV_6181-5_0_5_node_50 | 0.4 | n |  | TRUE
53 | bus_MV_87_1_node_222 | 20 | n |  | TRUE

## load
| name | bus | p_mw | q_mvar | const_z_percent | const_i_percent | sn_mva | scaling | in_service | type
0 | LV_6181-5_0_5_load_0 | 0 | 0.025739 | 0.0064508 | 0 | 0 |  | 1 | TRUE | wye
1 | LV_6181-5_0_5_load_1 | 1 | 0.0048696 | 0.0012204 | 0 | 0 |  | 1 | TRUE | wye
2 | LV_6181-5_0_5_load_7 | 6 | 0.009138 | 0.0022902 | 0 | 0 |  | 1 | TRUE | wye
3 | LV_6181-5_0_5_load_8 | 7 | 0.012286 | 0.0030792 | 0 | 0 |  | 1 | TRUE | wye
4 | LV_6181-5_0_5_load_11 | 9 | 0.0064105 | 0.0016066 | 0 | 0 |  | 1 | TRUE | wye
5 | LV_6181-5_0_5_load_12 | 11 | 0.0086834 | 0.0021763 | 0 | 0 |  | 1 | TRUE | wye
6 | LV_6181-5_0_5_load_13 | 12 | 0.0079762 | 0.001999 | 0 | 0 |  | 1 | TRUE | wye
7 | LV_6181-5_0_5_load_18 | 14 | 0.0088434 | 0.0022164 | 0 | 0 |  | 1 | TRUE | wye
8 | LV_6181-5_0_5_load_15 | 16 | 0.0051738 | 0.0012967 | 0 | 0 |  | 1 | TRUE | wye
9 | LV_6181-5_0_5_load_51 | 18 | 0.0038322 | 0.00096044 | 0 | 0 |  | 1 | TRUE | wye
10 | LV_6181-5_0_5_load_20 | 21 | 0.0033875 | 0.000849 | 0 | 0 |  | 1 | TRUE | wye
11 | LV_6181-5_0_5_load_27 | 23 | 0.0021304 | 0.00053392 | 0 | 0 |  | 1 | TRUE | wye
12 | LV_6181-5_0_5_load_25 | 27 | 0.0021865 | 0.00054799 | 0 | 0 |  | 1 | TRUE | wye
13 | LV_6181-5_0_5_load_38 | 28 | 0.0036191 | 0.00090703 | 0 | 0 |  | 1 | TRUE | wye
14 | LV_6181-5_0_5_load_39 | 29 | 0.0031422 | 0.00078752 | 0 | 0 |  | 1 | TRUE | wye
15 | LV_6181-5_0_5_load_37 | 30 | 0.005146 | 0.0012897 | 0 | 0 |  | 1 | TRUE | wye
16 | LV_6181-5_0_5_load_40 | 31 | 0.0026454 | 0.000663 | 0 | 0 |  | 1 | TRUE | wye
17 | LV_6181-5_0_5_load_41 | 32 | 0.0022146 | 0.00055504 | 0 | 0 |  | 1 | TRUE | wye
18 | LV_6181-5_0_5_load_42 | 33 | 0.001104 | 0.00027669 | 0 | 0 |  | 1 | TRUE | wye
19 | LV_6181-5_0_5_load_43 | 34 | 0.00078131 | 0.00019582 | 0 | 0 |  | 1 | TRUE | wye
20 | LV_6181-5_0_5_load_44 | 35 | 0.00073839 | 0.00018506 | 0 | 0 |  | 1 | TRUE | wye
21 | LV_6181-5_0_5_load_45 | 36 | 0.0007738 | 0.00019393 | 0 | 0 |  | 1 | TRUE | wye
22 | LV_6181-5_0_5_load_46 | 37 | 0.00088989 | 0.00022303 | 0 | 0 |  | 1 | TRUE | wye
23 | LV_6181-5_0_5_load_23 | 38 | 0.0030407 | 0.00076208 | 0 | 0 |  | 1 | TRUE | wye
24 | LV_6181-5_0_5_load_53 | 40 | 0.0022856 | 0.00057284 | 0 | 0 |  | 1 | TRUE | wye
25 | LV_6181-5_0_5_load_31 | 43 | 0.0031193 | 0.00078177 | 0 | 0 |  | 1 | TRUE | wye
26 | LV_6181-5_0_5_load_32 | 46 | 0.0025665 | 0.00064324 | 0 | 0 |  | 1 | TRUE | wye
27 | LV_6181-5_0_5_load_33 | 47 | 0.0021158 | 0.00053026 | 0 | 0 |  | 1 | TRUE | wye
28 | LV_6181-5_0_5_load_49 | 48 | 0.002264 | 0.00056741 | 0 | 0 |  | 1 | TRUE | wye
29 | LV_6181-5_0_5_load_35 | 49 | 0.0036797 | 0.00092221 | 0 | 0 |  | 1 | TRUE | wye
30 | LV_6181-5_0_5_load_47 | 50 | 0.0018234 | 0.00045699 | 0 | 0 |  | 1 | TRUE | wye
31 | LV_6181-5_0_5_load_48 | 51 | 0.0017944 | 0.00044971 | 0 | 0 |  | 1 | TRUE | wye
32 | LV_6181-5_0_5_load_50 | 52 | 0.0010741 | 0.0002692 | 0 | 0 |  | 1 | TRUE | wye

## ext_grid
| name | bus | vm_pu | va_degree | slack_weight | in_service
0 |  | 39 | 1 | 0 | 1 | TRUE

## line
| name | std_type | from_bus | to_bus | length_km | r_ohm_per_km | x_ohm_per_km | c_nf_per_km | g_us_per_km | max_i_ka | df | parallel | type | in_service
0 | LV_6181-5_0_5_line_0 | NAYY 4x150 SE | 0 | 1 | 0.011391 | 0.208 | 0.08 | 261 | 0 | 0.27 | 1 | 1 | cs | TRUE
1 | LV_6181-5_0_5_line_1 | NAYY 4x150 SE | 0 | 2 | 0.016983 | 0.208 | 0.08 | 261 | 0 | 0.27 | 1 | 1 | cs | TRUE
2 | LV_6181-5_0_5_line_2 | NAYY 4x150 SE | 1 | 3 | 0.0078212 | 0.208 | 0.08 | 261 | 0 | 0.27 | 1 | 1 | cs | TRUE
3 | LV_6181-5_0_5_line_3 | NAYY 4x150 SE | 2 | 4 | 0.008469 | 0.208 | 0.08 | 261 | 0 | 0.27 | 1 | 1 | cs | TRUE
4 | LV_6181-5_0_5_line_4 | NAYY 4x150 SE | 3 | 5 | 0.022123 | 0.208 | 0.08 | 261 | 0 | 0.27 | 1 | 1 | cs | TRUE
5 | LV_6181-5_0_5_line_5 | NAYY 4x150 SE | 4 | 6 | 0.035044 | 0.208 | 0.08 | 261 | 0 | 0.27 | 1 | 1 | cs | TRUE
6 | LV_6181-5_0_5_line_6 | NAYY 4x150 SE | 4 | 7 | 0.0095448 | 0.208 | 0.08 | 261 | 0 | 0.27 | 1 | 1 | cs | TRUE
7 | LV_6181-5_0_5_line_7 | NAYY 4x150 SE | 5 | 8 | 0.021001 | 0.208 | 0.08 | 261 | 0 | 0.27 | 1 | 1 | cs | TRUE
8 | LV_6181-5_0_5_line_8 | NAYY 4x150 SE | 5 | 9 | 0.0036733 | 0.208 | 0.08 | 261 | 0 | 0.27 | 1 | 1 | cs | TRUE
9 | LV_6181-5_0_5_line_9 | NAYY 4x150 SE | 6 | 10 | 0.021223 | 0.208 | 0.08 | 261 | 0 | 0.27 | 1 | 1 | cs | TRUE
10 | LV_6181-5_0_5_line_10 | NAYY 4x150 SE | 8 | 12 | 0.011142 | 0.208 | 0.08 | 261 | 0 | 0.27 | 1 | 1 | cs | TRUE
11 | LV_6181-5_0_5_line_11 | NAYY 4x150 SE | 8 | 11 | 0.018535 | 0.208 | 0.08 | 261 | 0 | 0.27 | 1 | 1 | cs | TRUE
12 | LV_6181-5_0_5_line_12 | NAYY 4x150 SE | 10 | 13 | 0.0221 | 0.208 | 0.08 | 261 | 0 | 0.27 | 1 | 1 | cs | TRUE
13 | LV_6181-5_0_5_line_13 | NAYY 4x150 SE | 12 | 15 | 0.092787 | 0.208 | 0.08 | 261 | 0 | 0.27 | 1 | 1 | cs | TRUE
14 | LV_6181-5_0_5_line_14 | NAYY 4x150 SE | 13 | 14 | 0.026479 | 0.208 | 0.08 | 261 | 0 | 0.27 | 1 | 1 | cs | TRUE
15 | LV_6181-5_0_5_line_15 | NAYY 4x150 SE | 14 | 20 | 0.026665 | 0.208 | 0.08 | 261 | 0 | 0.27 | 1 | 1 | cs | TRUE
16 | LV_6181-5_0_5_line_16 | NAYY 4x150 SE | 15 | 18 | 0.02942 | 0.208 | 0.08 | 261 | 0 | 0.27 | 1 | 2 | cs | TRUE
17 | LV_6181-5_0_5_line_17 | NAYY 4x150 SE | 16 | 17 | 0.014795 | 0.208 | 0.08 | 261 | 0 | 0.27 | 1 | 1 | cs | TRUE
18 | LV_6181-5_0_5_line_18 | NAYY 4x150 SE | 17 | 20 | 0.003058 | 0.208 | 0.08 | 261 | 0 | 0.27 | 1 | 1 | cs | TRUE
19 | LV_6181-5_0_5_line_19 | NAYY 4x150 SE | 18 | 19 | 0.01297 | 0.208 | 0.08 | 261 | 0 | 0.27 | 1 | 2 | cs | TRUE
20 | LV_6181-5_0_5_line_20 | NAYY 4x150 SE | 19 | 39 | 0.046625 | 0.208 | 0.08 | 261 | 0 | 0.27 | 1 | 2 | cs | TRUE
21 | LV_6181-5_0_5_line_21 | NAYY 4x150 SE | 21 | 22 | 0.0094452 | 0.208 | 0.08 | 261 | 0 | 0.27 | 1 | 2 | cs | TRUE
22 | LV_6181-5_0_5_line_22 | NAYY 4x150 SE | 21 | 23 | 0.10125 | 0.208 | 0.08 | 261 | 0 | 0.27 | 1 | 2 | cs | TRUE
23 | LV_6181-5_0_5_line_23 | NAYY 4x150 SE | 22 | 24 | 0.04614 | 0.208 | 0.08 | 261 | 0 | 0.27 | 1 | 2 | cs | TRUE
24 | LV_6181-5_0_5_line_24 | NAYY 4x150 SE | 23 | 25 | 0.018156 | 0.208 | 0.08 | 261 | 0 | 0.27 | 1 | 2 | cs | TRUE
25 | LV_6181-5_0_5_line_25 | NAYY 4x150 SE | 24 | 38 | 0.026164 | 0.208 | 0.08 | 261 | 0 | 0.27 | 1 | 1 | cs | TRUE
26 | LV_6181-5_0_5_line_26 | NAYY 4x150 SE | 24 | 39 | 0.070513 | 0.208 | 0.08 | 261 | 0 | 0.27 | 1 | 2 | cs | TRUE
27 | LV_6181-5_0_5_line_27 | NAYY 4x150 SE | 25 | 26 | 0.15094 | 0.208 | 0.08 | 261 | 0 | 0.27 | 1 | 1 | cs | TRUE
28 | LV_6181-5_0_5_line_28 | NAYY 4x150 SE | 25 | 27 | 0.0079912 | 0.208 | 0.08 | 261 | 0 | 0.27 | 1 | 1 | cs | TRUE
29 | LV_6181-5_0_5_line_29 | NAYY 4x150 SE | 26 | 41 | 0.015049 | 0.208 | 0.08 | 261 | 0 | 0.27 | 1 | 1 | cs | TRUE
30 | LV_6181-5_0_5_line_30 | NAYY 4x150 SE | 28 | 29 | 0.0015872 | 0.208 | 0.08 | 261 | 0 | 0.27 | 1 | 1 | cs | TRUE
31 | LV_6181-5_0_5_line_31 | NAYY 4x150 SE | 28 | 30 | 0.26895 | 0.208 | 0.08 | 261 | 0 | 0.27 | 1 | 1 | cs | TRUE
32 | LV_6181-5_0_5_line_32 | NAYY 4x150 SE | 29 | 31 | 0.11021 | 0.208 | 0.08 | 261 | 0 | 0.27 | 1 | 1 | cs | TRUE
33 | LV_6181-5_0_5_line_33 | NAYY 4x150 SE | 30 | 41 | 0.00957 | 0.208 | 0.08 | 261 | 0 | 0.27 | 1 | 1 | cs | TRUE
34 | LV_6181-5_0_5_line_34 | NAYY 4x150 SE | 31 | 32 | 0.1396 | 0.208 | 0.08 | 261 | 0 | 0.27 | 1 | 1 | cs | TRUE
35 | LV_6181-5_0_5_line_35 | NAYY 4x150 SE | 32 | 33 | 0.0011528 | 0.208 | 0.08 | 261 | 0 | 0.27 | 1 | 1 | cs | TRUE
36 | LV_6181-5_0_5_line_36 | NAYY 4x150 SE | 33 | 34 | 0.0078187 | 0.208 | 0.08 | 261 | 0 | 0.27 | 1 | 1 | cs | TRUE
37 | LV_6181-5_0_5_line_37 | NAYY 4x150 SE | 34 | 35 | 0.048461 | 0.208 | 0.08 | 261 | 0 | 0.27 | 1 | 1 | cs | TRUE
38 | LV_6181-5_0_5_line_38 | NAYY 4x150 SE | 35 | 36 | 0.036379 | 0.208 | 0.08 | 261 | 0 | 0.27 | 1 | 1 | cs | TRUE
39 | LV_6181-5_0_5_line_39 | NAYY 4x150 SE | 36 | 37 | 0.17605 | 0.208 | 0.08 | 261 | 0 | 0.27 | 1 | 1 | cs | TRUE
40 | LV_6181-5_0_5_line_40 | NAYY 4x150 SE | 39 | 40 | 0.018665 | 0.208 | 0.08 | 261 | 0 | 0.27 | 1 | 1 | cs | TRUE
41 | LV_6181-5_0_5_line_41 | NAYY 4x150 SE | 41 | 42 | 0.13367 | 0.208 | 0.08 | 261 | 0 | 0.27 | 1 | 1 | cs | TRUE
42 | LV_6181-5_0_5_line_42 | NAYY 4x150 SE | 42 | 43 | 0.037335 | 0.208 | 0.08 | 261 | 0 | 0.27 | 1 | 1 | cs | TRUE
43 | LV_6181-5_0_5_line_43 | NAYY 4x150 SE | 43 | 44 | 0.049003 | 0.208 | 0.08 | 261 | 0 | 0.27 | 1 | 1 | cs | TRUE
44 | LV_6181-5_0_5_line_44 | NAYY 4x150 SE | 44 | 45 | 0.14241 | 0.208 | 0.08 | 261 | 0 | 0.27 | 1 | 1 | cs | TRUE
45 | LV_6181-5_0_5_line_45 | NAYY 4x150 SE | 45 | 46 | 0.089483 | 0.208 | 0.08 | 261 | 0 | 0.27 | 1 | 1 | cs | TRUE
46 | LV_6181-5_0_5_line_46 | NAYY 4x150 SE | 45 | 47 | 0.062359 | 0.208 | 0.08 | 261 | 0 | 0.27 | 1 | 1 | cs | TRUE
47 | LV_6181-5_0_5_line_47 | NAYY 4x150 SE | 46 | 48 | 0.10357 | 0.208 | 0.08 | 261 | 0 | 0.27 | 1 | 1 | cs | TRUE
48 | LV_6181-5_0_5_line_48 | NAYY 4x150 SE | 47 | 49 | 0.031165 | 0.208 | 0.08 | 261 | 0 | 0.27 | 1 | 1 | cs | TRUE
49 | LV_6181-5_0_5_line_49 | NAYY 4x150 SE | 48 | 50 | 0.020969 | 0.208 | 0.08 | 261 | 0 | 0.27 | 1 | 1 | cs | TRUE
50 | LV_6181-5_0_5_line_50 | NAYY 4x150 SE | 50 | 51 | 0.015086 | 0.208 | 0.08 | 261 | 0 | 0.27 | 1 | 1 | cs | TRUE
51 | LV_6181-5_0_5_line_51 | NAYY 4x150 SE | 51 | 52 | 0.17849 | 0.208 | 0.08 | 261 | 0 | 0.27 | 1 | 1 | cs | TRUE

## trafo
| name | std_type | hv_bus | lv_bus | sn_mva | vn_hv_kv | vn_lv_kv | vk_percent | vkr_percent | pfe_kw | i0_percent | shift_degree | tap_side | tap_neutral | tap_min | tap_max | tap_step_percent | tap_step_degree | tap_pos | tap_phase_shifter | parallel | df | in_service
0 | LV_6181-5_0_5_trafo_24 | 0.25 MVA 20/0.4 kV | 53 | 39 | 0.25 | 20 | 0.4 | 6 | 1.44 | 0.8 | 0.32 | 150 | hv | 0 | -2 | 2 | 2.5 | 0 | 0 | FALSE | 1 | 1 | TRUE

## line_geodata
| x0 | y0 | x1 | y1 | x2 | y2 | x3 | y3 | x4 | y4 | x5 | y5 | x6 | y6 | x7 | y7 | x8 | y8 | x9 | y9 | x10 | y10 | x11 | y11 | x12 | y12 | x13 | y13 | x14 | y14
0 | 2645722.9459 | 1136454.1535 | 2645727.2519 | 1136443.6075
1 | 2645708.7003 | 1136455.0691 | 2645716.9295 | 1136458.5776 | 2645721.9456 | 1136456.6034 | 2645722.9459 | 1136454.1535
2 | 2645730.2084 | 1136436.3666 | 2645727.2519 | 1136443.6075
3 | 2645708.7003 | 1136455.0691 | 2645711.0624 | 1136463.2023
4 | 2645730.2084 | 1136436.3666 | 2645713.9104 | 1136421.3578
5 | 2645711.0624 | 1136463.2023 | 2645711.0683 | 1136476.6537 | 2645731.11 | 1136484.6886
6 | 2645711.0624 | 1136463.2023 | 2645704.4115 | 1136465.6643 | 2645705.0814 | 1136468.0238
7 | 2645713.9104 | 1136421.3578 | 2645695.5999 | 1136410.9807
8 | 2645713.9104 | 1136421.3578 | 2645717.181 | 1136423.0301
9 | 2645751.2384 | 1136490.9538 | 2645744.4746 | 1136490.0466 | 2645731.11 | 1136484.6886
10 | 2645695.5999 | 1136410.9807 | 2645701.9419 | 1136401.8193
11 | 2645695.5999 | 1136410.9807 | 2645686.9888 | 1136406.0798 | 2645678.9002 | 1136403.0796
12 | 2645773.2057 | 1136493.8994 | 2645751.2384 | 1136490.9538
13 | 2645691.6881 | 1136348.33 | 2645701.7794 | 1136358.9673 | 2645702.2852 | 1136360.2496 | 2645701.3427 | 1136360.7538 | 2645688.6359 | 1136357.1671 | 2645684.2774 | 1136356.6227 | 2645682.8136 | 1136357.8901 | 2645683.7413 | 1136360.365 | 2645692.5632 | 1136368.9472 | 2645700.3289 | 1136380.8454 | 2645709.5713 | 1136390.7982 | 2645701.9419 | 1136401.8193
14 | 2645773.2057 | 1136493.8994 | 2645776.9666 | 1136486.9799 | 2645766.8135 | 1136474.3966 | 2645766.7935 | 1136471.9618
15 | 2645792.4577 | 1136476.4474 | 2645768.9647 | 1136470.7443 | 2645766.7935 | 1136471.9618
16 | 2645691.6881 | 1136348.33 | 2645684.8358 | 1136339.7627 | 2645680.4863 | 1136338.0178 | 2645674.2103 | 1136331.5893 | 2645675.4176 | 1136330.6535 | 2645676.5487 | 1136327.6049
17 | 2645795.4375 | 1136477.1703 | 2645783.7634 | 1136468.0813
18 | 2645795.4375 | 1136477.1703 | 2645792.4577 | 1136476.4474
19 | 2645678.9748 | 1136317.1068 | 2645677.1163 | 1136320.7057 | 2645679.4917 | 1136323.0248 | 2645678.3536 | 1136325.9955 | 2645676.5487 | 1136327.6049
20 | 2645720.4487 | 1136338.209 | 2645714.5985 | 1136336.5194 | 2645705.6386 | 1136330.9265 | 2645690.5024 | 1136324.0197 | 2645678.9748 | 1136317.1068
21 | 2645827.4774 | 1136382.5979 | 2645832.8812 | 1136380.2376 | 2645834.4306 | 1136377.0454
22 | 2645834.4306 | 1136377.0454 | 2645864.884 | 1136280.4831
23 | 2645787.5596 | 1136359.3056 | 2645807.7422 | 1136370.3753 | 2645824.9672 | 1136380.8224 | 2645827.4774 | 1136382.5979
24 | 2645853.3031 | 1136266.5007 | 2645864.884 | 1136280.4831
25 | 2645787.5596 | 1136359.3056 | 2645790.5694 | 1136370.2896 | 2645799.1107 | 1136382.3605
26 | 2645720.4487 | 1136338.209 | 2645742.8498 | 1136341.8581 | 2645766.3439 | 1136350.5293 | 2645787.5596 | 1136359.3056
27 | 2645853.3031 | 1136266.5007 | 2645853.7291 | 1136263.091 | 2645851.5557 | 1136259.506 | 2645848.0883 | 1136258.1346 | 2645847.7142 | 1136256.731 | 2645850.9863 | 1136255.4552 | 2645862.2613 | 1136252.0501 | 2645864.3342 | 1136249.609 | 2645863.7943 | 1136245.7251 | 2645861.4967 | 1136243.2953 | 2645853.9522 | 1136234.7003 | 2645852.6286 | 1136204.308 | 2645862.299 | 1136193.3646 | 2645848.4118 | 1136180.0191 | 2645857.2841 | 1136144.457
28 | 2645853.3031 | 1136266.5007 | 2645846.064 | 1136263.1162
29 | 2645857.2841 | 1136144.457 | 2645863.0681 | 1136130.5604
30 | 2646089.4098 | 1135968.5302 | 2646090.1588 | 1135967.1307
31 | 2645871.7856 | 1136126.5578 | 2646089.4098 | 1135968.5302
32 | 2646090.1588 | 1135967.1307 | 2646101.1471 | 1135946.599 | 2646113.1011 | 1135895.664 | 2646111.7106 | 1135861.0911 | 2646111.7106 | 1135861.0911
33 | 2645871.7856 | 1136126.5578 | 2645863.0681 | 1136130.5604
34 | 2646111.7106 | 1135861.0911 | 2646138.3768 | 1135828.3777 | 2646145.2049 | 1135798.8035 | 2646114.2944 | 1135739.3148
35 | 2646114.2944 | 1135739.3148 | 2646114.2944 | 1135739.3148 | 2646114.3032 | 1135738.1621
36 | 2646114.3032 | 1135738.1621 | 2646114.3629 | 1135730.3436
37 | 2646114.7327 | 1135681.8836 | 2646114.3629 | 1135730.3436
38 | 2646114.7327 | 1135681.8836 | 2646115.0104 | 1135645.5053
39 | 2646115.0104 | 1135645.5053 | 2646115.0104 | 1135645.5053 | 2646130.2709 | 1135592.9502 | 2646154.9306 | 1135537.988 | 2646153.7504 | 1135533.3321 | 2646126.1448 | 1135484.2851
40 | 2645720.4487 | 1136338.209 | 2645721.6531 | 1136341.7421 | 2645734.9271 | 1136348.6572
41 | 2645750.4394 | 1136156.5313 | 2645763.6166 | 1136153.9298 | 2645776.6318 | 1136156.4741 | 2645789.9566 | 1136161.8111 | 2645800.6234 | 1136160.5023 | 2645821.9502 | 1136168.9127 | 2645830.2407 | 1136167.4304 | 2645837.5048 | 1136161.2712 | 2645848.5654 | 1136140.511 | 2645856.4044 | 1136133.6336 | 2645863.0681 | 1136130.5604
42 | 2645750.4394 | 1136156.5313 | 2645734.6978 | 1136149.2418 | 2645716.29 | 1136141.4541
43 | 2645669.6066 | 1136128.35 | 2645692.8975 | 1136138.5646 | 2645716.29 | 1136141.4541
44 | 2645669.6066 | 1136128.35 | 2645645.2868 | 1136111.7133 | 2645595.8957 | 1136082.1476 | 2645586.5553 | 1136076.9411 | 2645580.1001 | 1136075.8475 | 2645574.7485 | 1136076.3629 | 2645569.4118 | 1136078.9796 | 2645559.566 | 1136087.7321 | 2645554.4412 | 1136090.8284 | 2645546.62 | 1136092.3147
45 | 2645546.62 | 1136092.3147 | 2645539.3526 | 1136090.7702 | 2645532.3745 | 1136085.5594 | 2645508.413 | 1136062.1558 | 2645503.8957 | 1136054.051 | 2645500.5737 | 1136035.3942 | 2645494.852 | 1136029.8705 | 2645491.4944 | 1136028.3935
46 | 2645546.62 | 1136092.3147 | 2645542.6256 | 1136106.7364 | 2645568.418 | 1136100.561 | 2645564.9366 | 1136105.1148 | 2645566.0018 | 1136105.6898 | 2645568.3866 | 1136104.7295 | 2645569.6084 | 1136105.9616 | 2645568.6045 | 1136108.4887 | 2645563.6294 | 1136113.2762
47 | 2645491.4944 | 1136028.3935 | 2645539.0236 | 1135936.3773
48 | 2645556.5791 | 1136126.7074 | 2645547.7084 | 1136128.5971 | 2645563.6294 | 1136113.2762
49 | 2645539.0236 | 1135936.3773 | 2645519.966 | 1135927.6316
50 | 2645519.966 | 1135927.6316 | 2645506.2549 | 1135921.3395
51 | 2645339.8227 | 1135861.4414 | 2645347.9845 | 1135867.9171 | 2645359.5938 | 1135872.3175 | 2645372.1881 | 1135875.6693 | 2645393.7105 | 1135887.9594 | 2645463.535 | 1135907.1385 | 2645481.343 | 1135909.9072 | 2645506.2549 | 1135921.3395

## bus_geodata
| x | y | coords
0 | 2645722.9459 | 1136454.1535
1 | 2645727.2519 | 1136443.6075
2 | 2645708.7003 | 1136455.0691
3 | 2645730.2084 | 1136436.3666
4 | 2645711.0624 | 1136463.2023
5 | 2645713.9104 | 1136421.3578
6 | 2645731.11 | 1136484.6886
7 | 2645705.0814 | 1136468.0238
8 | 2645695.5999 | 1136410.9807
9 | 2645717.181 | 1136423.0301
10 | 2645751.2384 | 1136490.9538
11 | 2645678.9002 | 1136403.0796
12 | 2645701.9419 | 1136401.8193
13 | 2645773.2057 | 1136493.8994
14 | 2645766.7935 | 1136471.9618
15 | 2645691.6881 | 1136348.33
16 | 2645783.7634 | 1136468.0813
17 | 2645795.4375 | 1136477.1703
18 | 2645676.5487 | 1136327.6049
19 | 2645678.9748 | 1136317.1068
20 | 2645792.4577 | 1136476.4474
21 | 2645834.4306 | 1136377.0454
22 | 2645827.4774 | 1136382.5979
23 | 2645864.884 | 1136280.4831
24 | 2645787.5596 | 1136359.3056
25 | 2645853.3031 | 1136266.5007
26 | 2645857.2841 | 1136144.457
27 | 2645846.064 | 1136263.1162
28 | 2646089.4098 | 1135968.5302
29 | 2646090.1588 | 1135967.1307
30 | 2645871.7856 | 1136126.5578
31 | 2646111.7106 | 1135861.0911
32 | 2646114.2944 | 1135739.3148
33 | 2646114.3032 | 1135738.1621
34 | 2646114.3629 | 1135730.3436
35 | 2646114.7327 | 1135681.8836
36 | 2646115.0104 | 1135645.5053
37 | 2646126.1448 | 1135484.2851
38 | 2645799.1107 | 1136382.3605
39 | 2645720.4487 | 1136338.209
40 | 2645734.9271 | 1136348.6572
41 | 2645863.0681 | 1136130.5604
42 | 2645750.4394 | 1136156.5313
43 | 2645716.29 | 1136141.4541
44 | 2645669.6066 | 1136128.35
45 | 2645546.62 | 1136092.3147
46 | 2645491.4944 | 1136028.3935
47 | 2645563.6294 | 1136113.2762
48 | 2645539.0236 | 1135936.3773
49 | 2645556.5791 | 1136126.7074
50 | 2645519.966 | 1135927.6316
51 | 2645506.2549 | 1135921.3395
52 | 2645339.8227 | 1135861.4414
53 | 2645734.9271 | 1136348.6572

## line_std_types
| c_nf_per_km | r_ohm_per_km | x_ohm_per_km | max_i_ka | type | q_mm2 | alpha | voltage_rating
NAYY 4x50 SE | 210 | 0.642 | 0.083 | 0.142 | cs | 50 | 0.00403 | LV
NAYY 4x120 SE | 264 | 0.225 | 0.08 | 0.242 | cs | 120 | 0.00403 | LV
NAYY 4x150 SE | 261 | 0.208 | 0.08 | 0.27 | cs | 150 | 0.00403 | LV
NA2XS2Y 1x95 RM/25 12/20 kV | 216 | 0.313 | 0.132 | 0.252 | cs | 95 | 0.00403 | MV
NA2XS2Y 1x185 RM/25 12/20 kV | 273 | 0.161 | 0.117 | 0.362 | cs | 185 | 0.00403 | MV
NA2XS2Y 1x240 RM/25 12/20 kV | 304 | 0.122 | 0.112 | 0.421 | cs | 240 | 0.00403 | MV
NA2XS2Y 1x95 RM/25 6/10 kV | 315 | 0.313 | 0.123 | 0.249 | cs | 95 | 0.00403 | MV
NA2XS2Y 1x185 RM/25 6/10 kV | 406 | 0.161 | 0.11 | 0.358 | cs | 185 | 0.00403 | MV
NA2XS2Y 1x240 RM/25 6/10 kV | 456 | 0.122 | 0.105 | 0.416 | cs | 240 | 0.00403 | MV
NA2XS2Y 1x150 RM/25 12/20 kV | 250 | 0.206 | 0.116 | 0.319 | cs | 150 | 0.00403 | MV
NA2XS2Y 1x120 RM/25 12/20 kV | 230 | 0.253 | 0.119 | 0.283 | cs | 120 | 0.00403 | MV
NA2XS2Y 1x70 RM/25 12/20 kV | 190 | 0.443 | 0.132 | 0.22 | cs | 70 | 0.00403 | MV
NA2XS2Y 1x150 RM/25 6/10 kV | 360 | 0.206 | 0.11 | 0.315 | cs | 150 | 0.00403 | MV
NA2XS2Y 1x120 RM/25 6/10 kV | 340 | 0.253 | 0.113 | 0.28 | cs | 120 | 0.00403 | MV
NA2XS2Y 1x70 RM/25 6/10 kV | 280 | 0.443 | 0.123 | 0.217 | cs | 70 | 0.00403 | MV
N2XS(FL)2Y 1x120 RM/35 64/110 kV | 112 | 0.153 | 0.166 | 0.366 | cs | 120 | 0.00393 | HV
N2XS(FL)2Y 1x185 RM/35 64/110 kV | 125 | 0.099 | 0.156 | 0.457 | cs | 185 | 0.00393 | HV
N2XS(FL)2Y 1x240 RM/35 64/110 kV | 135 | 0.075 | 0.149 | 0.526 | cs | 240 | 0.00393 | HV
N2XS(FL)2Y 1x300 RM/35 64/110 kV | 144 | 0.06 | 0.144 | 0.588 | cs | 300 | 0.00393 | HV
15-AL1/3-ST1A 0.4 | 11 | 1.8769 | 0.35 | 0.105 | ol | 16 | 0.00403 | LV
24-AL1/4-ST1A 0.4 | 11.25 | 1.2012 | 0.335 | 0.14 | ol | 24 | 0.00403 | LV
48-AL1/8-ST1A 0.4 | 12.2 | 0.5939 | 0.3 | 0.21 | ol | 48 | 0.00403 | LV
94-AL1/15-ST1A 0.4 | 13.2 | 0.306 | 0.29 | 0.35 | ol | 94 | 0.00403 | LV
34-AL1/6-ST1A 10.0 | 9.7 | 0.8342 | 0.36 | 0.17 | ol | 34 | 0.00403 | MV
48-AL1/8-ST1A 10.0 | 10.1 | 0.5939 | 0.35 | 0.21 | ol | 48 | 0.00403 | MV
70-AL1/11-ST1A 10.0 | 10.4 | 0.4132 | 0.339 | 0.29 | ol | 70 | 0.00403 | MV
94-AL1/15-ST1A 10.0 | 10.75 | 0.306 | 0.33 | 0.35 | ol | 94 | 0.00403 | MV
122-AL1/20-ST1A 10.0 | 11.1 | 0.2376 | 0.323 | 0.41 | ol | 122 | 0.00403 | MV
149-AL1/24-ST1A 10.0 | 11.25 | 0.194 | 0.315 | 0.47 | ol | 149 | 0.00403 | MV
34-AL1/6-ST1A 20.0 | 9.15 | 0.8342 | 0.382 | 0.17 | ol | 34 | 0.00403 | MV
48-AL1/8-ST1A 20.0 | 9.5 | 0.5939 | 0.372 | 0.21 | ol | 48 | 0.00403 | MV
70-AL1/11-ST1A 20.0 | 9.7 | 0.4132 | 0.36 | 0.29 | ol | 70 | 0.00403 | MV
94-AL1/15-ST1A 20.0 | 10 | 0.306 | 0.35 | 0.35 | ol | 94 | 0.00403 | MV
122-AL1/20-ST1A 20.0 | 10.3 | 0.2376 | 0.344 | 0.41 | ol | 122 | 0.00403 | MV
149-AL1/24-ST1A 20.0 | 10.5 | 0.194 | 0.337 | 0.47 | ol | 149 | 0.00403 | MV
184-AL1/30-ST1A 20.0 | 10.75 | 0.1571 | 0.33 | 0.535 | ol | 184 | 0.00403 | MV
243-AL1/39-ST1A 20.0 | 11 | 0.1188 | 0.32 | 0.645 | ol | 243 | 0.00403 | MV
48-AL1/8-ST1A 110.0 | 8 | 0.5939 | 0.46 | 0.21 | ol | 48 | 0.00403 | HV
70-AL1/11-ST1A 110.0 | 8.4 | 0.4132 | 0.45 | 0.29 | ol | 70 | 0.00403 | HV
94-AL1/15-ST1A 110.0 | 8.65 | 0.306 | 0.44 | 0.35 | ol | 94 | 0.00403 | HV
122-AL1/20-ST1A 110.0 | 8.5 | 0.2376 | 0.43 | 0.41 | ol | 122 | 0.00403 | HV
149-AL1/24-ST1A 110.0 | 8.75 | 0.194 | 0.41 | 0.47 | ol | 149 | 0.00403 | HV
184-AL1/30-ST1A 110.0 | 8.8 | 0.1571 | 0.4 | 0.535 | ol | 184 | 0.00403 | HV
243-AL1/39-ST1A 110.0 | 9 | 0.1188 | 0.39 | 0.645 | ol | 243 | 0.00403 | HV
305-AL1/39-ST1A 110.0 | 9.2 | 0.0949 | 0.38 | 0.74 | ol | 305 | 0.00403 | HV
490-AL1/64-ST1A 110.0 | 9.75 | 0.059 | 0.37 | 0.96 | ol | 490 | 0.00403 | HV
679-AL1/86-ST1A 110.0 | 9.95 | 0.042 | 0.36 | 1.15 | ol | 679 | 0.00403 | HV
490-AL1/64-ST1A 220.0 | 10 | 0.059 | 0.285 | 0.96 | ol | 490 | 0.00403 | HV
679-AL1/86-ST1A 220.0 | 11.7 | 0.042 | 0.275 | 1.15 | ol | 679 | 0.00403 | HV
490-AL1/64-ST1A 380.0 | 11 | 0.059 | 0.253 | 0.96 | ol | 490 | 0.00403 | HV
679-AL1/86-ST1A 380.0 | 14.6 | 0.042 | 0.25 | 1.15 | ol | 679 | 0.00403 | HV

## trafo_std_types
| i0_percent | pfe_kw | vkr_percent | sn_mva | vn_lv_kv | vn_hv_kv | vk_percent | shift_degree | vector_group | tap_side | tap_neutral | tap_min | tap_max | tap_step_degree | tap_step_percent | tap_phase_shifter
160 MVA 380/110 kV | 0.06 | 60 | 0.25 | 160 | 110 | 380 | 12.2 | 0 | Yy0 | hv | 0 | -9 | 9 | 0 | 1.5 | FALSE
100 MVA 220/110 kV | 0.06 | 55 | 0.26 | 100 | 110 | 220 | 12 | 0 | Yy0 | hv | 0 | -9 | 9 | 0 | 1.5 | FALSE
63 MVA 110/20 kV | 0.04 | 22 | 0.32 | 63 | 20 | 110 | 18 | 150 | YNd5 | hv | 0 | -9 | 9 | 0 | 1.5 | FALSE
40 MVA 110/20 kV | 0.05 | 18 | 0.34 | 40 | 20 | 110 | 16.2 | 150 | YNd5 | hv | 0 | -9 | 9 | 0 | 1.5 | FALSE
25 MVA 110/20 kV | 0.07 | 14 | 0.41 | 25 | 20 | 110 | 12 | 150 | YNd5 | hv | 0 | -9 | 9 | 0 | 1.5 | FALSE
63 MVA 110/10 kV | 0.04 | 22 | 0.32 | 63 | 10 | 110 | 18 | 150 | YNd5 | hv | 0 | -9 | 9 | 0 | 1.5 | FALSE
40 MVA 110/10 kV | 0.05 | 18 | 0.34 | 40 | 10 | 110 | 16.2 | 150 | YNd5 | hv | 0 | -9 | 9 | 0 | 1.5 | FALSE
25 MVA 110/10 kV | 0.07 | 14 | 0.41 | 25 | 10 | 110 | 12 | 150 | YNd5 | hv | 0 | -9 | 9 | 0 | 1.5 | FALSE
0.25 MVA 20/0.4 kV | 0.32 | 0.8 | 1.44 | 0.25 | 0.4 | 20 | 6 | 150 | Yzn5 | hv | 0 | -2 | 2 | 0 | 2.5 | FALSE
0.4 MVA 20/0.4 kV | 0.3375 | 1.35 | 1.425 | 0.4 | 0.4 | 20 | 6 | 150 | Dyn5 | hv | 0 | -2 | 2 | 0 | 2.5 | FALSE
0.63 MVA 20/0.4 kV | 0.2619 | 1.65 | 1.206 | 0.63 | 0.4 | 20 | 6 | 150 | Dyn5 | hv | 0 | -2 | 2 | 0 | 2.5 | FALSE
0.25 MVA 10/0.4 kV | 0.24 | 0.6 | 1.2 | 0.25 | 0.4 | 10 | 4 | 150 | Dyn5 | hv | 0 | -2 | 2 | 0 | 2.5 | FALSE
0.4 MVA 10/0.4 kV | 0.2375 | 0.95 | 1.325 | 0.4 | 0.4 | 10 | 4 | 150 | Dyn5 | hv | 0 | -2 | 2 | 0 | 2.5 | FALSE
0.63 MVA 10/0.4 kV | 0.1873 | 1.18 | 1.0794 | 0.63 | 0.4 | 10 | 4 | 150 | Dyn5 | hv | 0 | -2 | 2 | 0 | 2.5 | FALSE

## trafo3w_std_types
| sn_hv_mva | sn_mv_mva | sn_lv_mva | vn_hv_kv | vn_mv_kv | vn_lv_kv | vk_hv_percent | vk_mv_percent | vk_lv_percent | vkr_hv_percent | vkr_mv_percent | vkr_lv_percent | pfe_kw | i0_percent | shift_mv_degree | shift_lv_degree | vector_group | tap_side | tap_neutral | tap_min | tap_max | tap_step_percent
63/25/38 MVA 110/20/10 kV | 63 | 25 | 38 | 110 | 20 | 10 | 10.4 | 10.4 | 10.4 | 0.28 | 0.32 | 0.35 | 35 | 0.89 | 0 | 0 | YN0yn0yn0 | hv | 0 | -10 | 10 | 1.2
63/25/38 MVA 110/10/10 kV | 63 | 25 | 38 | 110 | 10 | 10 | 10.4 | 10.4 | 10.4 | 0.28 | 0.32 | 0.35 | 35 | 0.89 | 0 | 0 | YN0yn0yn0 | hv | 0 | -10 | 10 | 1.2

## fuse_std_types
| fuse_type | i_rated_a | t_avg | t_min | t_total | x_avg | x_min | x_total
HV 100A | HV 100A | 100 | 0 | [10.0, 3.64, 0.854, 0.281, 0.1, 0.0531, 0.022, 0.01] | [10.0, 4.267, 1.21, 0.403, 0.1, 0.058, 0.022, 0.01] | 0 | [300.0, 350.0, 450.0, 550.0, 700.0, 850.0, 1200.0, 1752.0] | [600.0, 700.0, 900.0, 1150.0, 1665.0, 2000.0, 3000.0, 4313.0]
HV 10A | HV 10A | 10 | 0 | [10.0, 1675.0, 0.344, 0.156, 0.1, 0.0417, 0.0171, 0.01] | [10.0, 1.3, 0.3, 0.155, 0.1, 0.0555, 0.023, 0.01] | 0 | [30.0, 32.0, 35.0, 37.0, 39.0, 50.0, 70.0, 88.0] | [60.0, 70.0, 80.0, 87.0, 94.0, 110.0, 150.0, 216.0]
HV 125A | HV 125A | 125 | 0 | [10.0, 1.82, 0.344, 0.1, 0.0467, 0.0269, 0.01] | [10.0, 2.478, 0.426, 0.1, 0.0427, 0.0211, 0.01] | 0 | [375.0, 500.0, 700.0, 925.0, 1200.0, 1500.0, 2341.0] | [750.0, 1000.0, 1500.0, 2200.0, 3000.0, 4000.0, 5765.0]
HV 160A | HV 160A | 160 | 0 | [10.0, 4.15, 1.03, 0.198, 0.1, 0.051, 0.0172, 0.01] | [10.0, 2.3, 0.734, 0.274, 0.1, 0.046, 0.0177, 0.01] | 0 | [480.0, 550.0, 700.0, 1000.0, 1260.0, 1600.0, 2500.0, 3227.0] | [960.0, 1300.0, 1700.0, 2200.0, 2996.0, 4000.0, 6000.0, 7946.0]
HV 16A | HV 16A | 16 | 0 | [10.0, 0.352, 0.164, 0.1, 0.0649, 0.0342, 0.01] | [10.0, 2.34, 0.722, 0.181, 0.1, 0.055, 0.0296, 0.01] | 0 | [48.0, 60.0, 65.0, 71.0, 80.0, 100.0, 162.0] | [96.0, 110.0, 125.0, 150.0, 168.0, 200.0, 250.0, 398.0]
HV 200A | HV 200A | 200 | 0 | [10.0, 4.267, 1.21, 0.403, 0.1, 0.058, 0.022, 0.01] | [10.0, 3.73, 1.654, 0.328, 0.1, 0.0531, 0.019, 0.01] | 0 | [600.0, 700.0, 900.0, 1150.0, 1665.0, 2000.0, 3000.0, 4313.0] | [1200.0, 1500.0, 1800.0, 2700.0, 3960.0, 5000.0, 7500.0, 10620.0]
HV 20A | HV 20A | 20 | 0 | [10.0, 1.3, 0.3, 0.155, 0.1, 0.0555, 0.023, 0.01] | [10.0, 1.3, 0.161, 0.1, 0.0611, 0.0399, 0.0141, 0.01] | 0 | [60.0, 70.0, 80.0, 87.0, 94.0, 110.0, 150.0, 216.0] | [120.0, 150.0, 200.0, 223.0, 260.0, 300.0, 450.0, 532.0]
HV 25A | HV 25A | 25 | 0 | [10.0, 2.512, 0.833, 0.299, 0.1, 0.0372, 0.0223, 0.01] | [10.0, 3.125, 0.597, 0.198, 0.1, 0.0378, 0.022, 0.01] | 0 | [75.0, 82.0, 90.0, 100.0, 124.0, 170.0, 200.0, 289.0] | [150.0, 170.0, 210.0, 250.0, 294.0, 400.0, 500.0, 711.0]
HV 31.5A | HV 31.5A | 31.5 | 0 | [10.0, 2.34, 0.722, 0.181, 0.1, 0.055, 0.0296, 0.01] | [10.0, 2.84, 0.368, 0.164, 0.1, 0.0621, 0.0378, 0.0195, 0.01] | 0 | [95.0, 110.0, 125.0, 150.0, 165.0, 200.0, 250.0, 390.0] | [189.0, 220.0, 300.0, 350.0, 393.0, 450.0, 530.0, 700.0, 960.0]
HV 40A | HV 40A | 40 | 0 | [10.0, 1.3, 0.161, 0.1, 0.0611, 0.0399, 0.0141, 0.01] | [10.0, 2.05, 0.369, 0.198, 0.1, 0.051, 0.0298, 0.01] | 0 | [120.0, 150.0, 200.0, 223.0, 260.0, 300.0, 450.0, 532.0] | [240.0, 300.0, 400.0, 450.0, 530.0, 650.0, 800.0, 1311.0]
HV 50A | HV 50A | 50 | 0 | [10.0, 3.215, 0.597, 0.198, 0.1, 0.0378, 0.022, 0.01] | [10.0, 3.64, 0.854, 0.281, 0.1, 0.0531, 0.022, 0.01] | 0 | [150.0, 170.0, 210.0, 250.0, 294.0, 400.0, 500.0, 711.0] | [300.0, 350.0, 450.0, 550.0, 700.0, 850.0, 1200.0, 1752.0]
HV 6.3A | HV 6.3A | 6.3 | 0 | [10.0, 1.39, 0.344, 0.168, 0.1, 0.056, 0.0263, 0.01] | [10.0, 1.711, 0.516, 0.198, 0.1, 0.0634, 0.0303, 0.01] | 0 | [19.0, 19.5, 20.4, 20.8, 22.0, 25.0, 32.0, 48.0] | [38.0, 40.0, 43.0, 48.0, 53.0, 60.0, 75.0, 118.0]
HV 63A | HV 63A | 63 | 0 | [10.0, 2.84, 0.368, 0.164, 0.1, 0.0621, 0.0378, 0.0195, 0.01] | [10.0, 1.82, 0.344, 0.1, 0.0467, 0.0269, 0.01] | 0 | [189.0, 220.0, 300.0, 350.0, 393.0, 450.0, 530.0, 700.0, 961.0] | [378.0, 500.0, 700.0, 934.0, 1200.0, 1500.0, 2366.0]
HV 80A | HV 80A | 80 | 0 | [10.0, 2.05, 0.369, 0.198, 0.1, 0.051, 0.0298, 0.01] | [10.0, 4.15, 1.03, 0.198, 0.1, 0.051, 0.0172, 0.01] | 0 | [240.0, 300.0, 400.0, 450.0, 530.0, 650.0, 800.0, 1311.0] | [480.0, 550.0, 700.0, 1000.0, 1260.0, 1600.0, 2500.0, 3227.0]
Siemens NH-1-100 | Siemens NH-1-100 | 100 | [5400.0, 2000.0, 400.0, 20.0, 1.0, 0.2, 0.012, 0.004] | 0 | 0 | [150.0, 190.0, 250.0, 430.0, 900.0, 1250.0, 2700.0, 3600.0] | 0 | 0
Siemens NH-1-125 | Siemens NH-1-125 | 125 | [4800.0, 120.0, 7.0, 0.1, 0.004] | 0 | 0 | [180.0, 400.0, 740.0, 2000.0, 4250.0] | 0 | 0
Siemens NH-1-16 | Siemens NH-1-16 | 16 | [4000.0, 400.0, 2.0, 0.1, 0.04, 0.01] | 0 | 0 | [26.0, 35.0, 75.0, 150.0, 200.0, 300.0] | 0 | 0
Siemens NH-1-160 | Siemens NH-1-160 | 160 | [4800.0, 120.0, 7.0, 0.1, 0.004] | 0 | 0 | [210.0, 500.0, 900.0, 2300.0, 5000.0] | 0 | 0
Siemens NH-1-25 | Siemens NH-1-25 | 25 | [4000.0, 1000.0, 10.0, 0.2, 0.02, 0.01] | 0 | 0 | [40.0, 50.0, 100.0, 210.0, 400.0, 500.0] | 0 | 0
Siemens NH-1-50 | Siemens NH-1-50 | 50 | [4000.0, 40.0, 4.0, 1.0, 0.02, 0.01] | 0 | 0 | [86.0, 200.0, 300.0, 400.0, 1000.0, 1280.0] | 0 | 0
Siemens NH-1-63 | Siemens NH-1-63 | 63 | [4000.0, 100.0, 10.0, 2.0, 0.04, 0.01] | 0 | 0 | [100.0, 200.0, 300.0, 400.0, 1000.0, 1500.0] | 0 | 0
Siemens NH-1-80 | Siemens NH-1-80 | 80 | [4800.0, 120.0, 7.0, 0.1, 0.01] | 0 | 0 | [150.58, 250.0, 450.0, 1150.0, 2470.0] | 0 | 0
Siemens NH-2-1000 | Siemens NH-2-1000 | 1000 | [4800.0, 120.0, 7.0, 0.1, 0.004] | 0 | 0 | [1900.0, 3500.0, 8400.0, 24000.0, 52000.0] | 0 | 0
Siemens NH-2-200 | Siemens NH-2-200 | 200 | [4800.0, 120.0, 7.0, 0.1, 0.004] | 0 | 0 | [280.0, 650.0, 1200.0, 3000.0, 7000.0] | 0 | 0
Siemens NH-2-224 | Siemens NH-2-224 | 224 | [4800.0, 120.0, 7.0, 0.2, 0.04, 0.004] | 0 | 0 | [400.0, 750.0, 1453.0, 3025.0, 4315.0, 7600.0] | 0 | 0
Siemens NH-2-250 | Siemens NH-2-250 | 250 | [4800.0, 120.0, 7.0, 0.1, 0.004] | 0 | 0 | [450.0, 800.0, 1650.0, 4000.0, 8500.0] | 0 | 0
Siemens NH-2-315 | Siemens NH-2-315 | 315 | [4800.0, 120.0, 7.0, 0.1, 0.004] | 0 | 0 | [550.0, 920.0, 1900.0, 5000.0, 11000.0] | 0 | 0
Siemens NH-2-355 | Siemens NH-2-355 | 355 | [4800.0, 120.0, 6.0, 0.1, 0.004] | 0 | 0 | [650.0, 1116.27, 2350.0, 5840.0, 12790.0] | 0 | 0
Siemens NH-2-400 | Siemens NH-2-400 | 400 | [4800.0, 120.0, 7.0, 0.1, 0.004] | 0 | 0 | [720.0, 1350.0, 2800.0, 6500.0, 15000.0] | 0 | 0
Siemens NH-2-425 | Siemens NH-2-425 | 425 | [4800.0, 120.0, 7.0, 0.1, 0.004] | 0 | 0 | [850.0, 1500.0, 3050.0, 7500.0, 16500.0] | 0 | 0
Siemens NH-2-630 | Siemens NH-2-630 | 630 | [4800.0, 120.0, 7.0, 0.1, 0.004] | 0 | 0 | [1200.0, 2000.0, 4800.0, 12000.0, 26000.0] | 0 | 0

## dtypes
| element | column | dtype
0 | bus | name | object
1 | bus | vn_kv | float64
2 | bus | type | object
3 | bus | zone | object
4 | bus | in_service | bool
5 | load | name | object
6 | load | bus | uint32
7 | load | p_mw | float64
8 | load | q_mvar | float64
9 | load | const_z_percent | float64
10 | load | const_i_percent | float64
11 | load | sn_mva | float64
12 | load | scaling | float64
13 | load | in_service | bool
14 | load | type | object
15 | ext_grid | name | object
16 | ext_grid | bus | uint32
17 | ext_grid | vm_pu | float64
18 | ext_grid | va_degree | float64
19 | ext_grid | slack_weight | float64
20 | ext_grid | in_service | bool
21 | line | name | object
22 | line | std_type | object
23 | line | from_bus | uint32
24 | line | to_bus | uint32
25 | line | length_km | float64
26 | line | r_ohm_per_km | float64
27 | line | x_ohm_per_km | float64
28 | line | c_nf_per_km | float64
29 | line | g_us_per_km | float64
30 | line | max_i_ka | float64
31 | line | df | float64
32 | line | parallel | uint32
33 | line | type | object
34 | line | in_service | bool
35 | trafo | name | object
36 | trafo | std_type | object
37 | trafo | hv_bus | uint32
38 | trafo | lv_bus | uint32
39 | trafo | sn_mva | float64
40 | trafo | vn_hv_kv | float64
41 | trafo | vn_lv_kv | float64
42 | trafo | vk_percent | float64
43 | trafo | vkr_percent | float64
44 | trafo | pfe_kw | float64
45 | trafo | i0_percent | float64
46 | trafo | shift_degree | float64
47 | trafo | tap_side | object
48 | trafo | tap_neutral | int32
49 | trafo | tap_min | int32
50 | trafo | tap_max | int32
51 | trafo | tap_step_percent | float64
52 | trafo | tap_step_degree | float64
53 | trafo | tap_pos | int32
54 | trafo | tap_phase_shifter | bool
55 | trafo | parallel | uint32
56 | trafo | df | float64
57 | trafo | in_service | bool
58 | line_geodata | coords | object
59 | bus_geodata | x | float64
60 | bus_geodata | y | float64
61 | bus_geodata | coords | object

## parameters
| version | format_version | converged | OPF_converged | name | f_hz | sn_mva
0 | 2.14.6 | 2.14.0 | FALSE | FALSE |  | 50 | 1