## bus
| name | vn_kv | type | zone | in_service
0 | bus_LV_6192-1_0_4_node_0 | 0.4 | n |  | TRUE
1 | bus_LV_6192-1_0_4_node_1 | 0.4 | n |  | TRUE
2 | bus_LV_6192-1_0_4_node_2 | 0.4 | n |  | TRUE
3 | bus_LV_6192-1_0_4_node_3 | 0.4 | n |  | TRUE
4 | bus_LV_6192-1_0_4_node_4 | 0.4 | n |  | TRUE
5 | bus_LV_6192-1_0_4_node_5 | 0.4 | n |  | TRUE
6 | bus_LV_6192-1_0_4_node_24 | 0.4 | n |  | TRUE
7 | bus_LV_6192-1_0_4_node_28 | 0.4 | n |  | TRUE
8 | bus_LV_6192-1_0_4_node_27 | 0.4 | n |  | TRUE
9 | bus_LV_6192-1_0_4_node_6 | 0.4 | n |  | TRUE
10 | bus_LV_6192-1_0_4_node_26 | 0.4 | n |  | TRUE
11 | bus_LV_6192-1_0_4_node_14 | 0.4 | n |  | TRUE
12 | bus_LV_6192-1_0_4_node_18 | 0.4 | n |  | TRUE
13 | bus_LV_6192-1_0_4_node_42 | 0.4 | n |  | TRUE
14 | bus_LV_6192-1_0_4_node_12 | 0.4 | n |  | TRUE
15 | bus_LV_6192-1_0_4_node_7 | 0.4 | n |  | TRUE
16 | bus_LV_6192-1_0_4_node_8 | 0.4 | n |  | TRUE
17 | bus_LV_6192-1_0_4_node_9 | 0.4 | n |  | TRUE
18 | bus_LV_6192-1_0_4_node_10 | 0.4 | n |  | TRUE
19 | bus_LV_6192-1_0_4_node_11 | 0.4 | n |  | TRUE
20 | bus_LV_6192-1_0_4_node_20 | 0.4 | n |  | TRUE
21 | bus_LV_6192-1_0_4_node_25 | 0.4 | n |  | TRUE
22 | bus_LV_6192-1_0_4_node_21 | 0.4 | n |  | TRUE
23 | bus_LV_6192-1_0_4_node_19 | 0.4 | n |  | TRUE
24 | bus_LV_6192-1_0_4_node_13 | 0.4 | n |  | TRUE
25 | bus_LV_6192-1_0_4_node_15 | 0.4 | n |  | TRUE
26 | bus_LV_6192-1_0_4_node_16 | 0.4 | n |  | TRUE
27 | bus_LV_6192-1_0_4_node_17 | 0.4 | n |  | TRUE
28 | bus_LV_6192-1_0_4_node_22 | 0.4 | n |  | TRUE
29 | bus_LV_6192-1_0_4_node_29 | 0.4 | n |  | TRUE
30 | bus_LV_6192-1_0_4_node_30 | 0.4 | n |  | TRUE
31 | bus_LV_6192-1_0_4_node_31 | 0.4 | n |  | TRUE
32 | bus_LV_6192-1_0_4_node_34 | 0.4 | n |  | TRUE
33 | bus_LV_6192-1_0_4_node_35 | 0.4 | n |  | TRUE
34 | bus_LV_6192-1_0_4_node_36 | 0.4 | n |  | TRUE
35 | bus_LV_6192-1_0_4_node_37 | 0.4 | n |  | TRUE
36 | bus_LV_6192-1_0_4_node_38 | 0.4 | n |  | TRUE
37 | bus_LV_6192-1_0_4_node_39 | 0.4 | n |  | TRUE
38 | bus_LV_6192-1_0_4_node_41 | 0.4 | n |  | TRUE
39 | bus_LV_6192-1_0_4_node_44 | 0.4 | n |  | TRUE
40 | bus_LV_6192-1_0_4_node_50 | 0.4 | n |  | TRUE
41 | bus_LV_6192-1_0_4_node_49 | 0.4 | n |  | TRUE
42 | bus_LV_6192-1_0_4_node_40 | 0.4 | n |  | TRUE
43 | bus_LV_6192-1_0_4_node_43 | 0.4 | n |  | TRUE
44 | bus_LV_6192-1_0_4_node_45 | 0.4 | n |  | TRUE
45 | bus_LV_6192-1_0_4_node_46 | 0.4 | n |  | TRUE
46 | bus_LV_6192-1_0_4_node_47 | 0.4 | n |  | TRUE
47 | bus_LV_6192-1_0_4_node_48 | 0.4 | n |  | TRUE
48 | bus_MV_205_0_node_72 | 20 | n |  | TRUE

## load
| name | bus | p_mw | q_mvar | const_z_percent | const_i_percent | sn_mva | scaling | in_service | type
0 | LV_6192-1_0_4_load_0 | 0 | 0.0085648 | 0.0021465 | 0 | 0 |  | 1 | TRUE | wye
1 | LV_6192-1_0_4_load_1 | 1 | 0.0058022 | 0.0014542 | 0 | 0 |  | 1 | TRUE | wye
2 | LV_6192-1_0_4_load_3 | 3 | 0.007815 | 0.0019586 | 0 | 0 |  | 1 | TRUE | wye
3 | LV_6192-1_0_4_load_24 | 6 | 0.0044099 | 0.0011052 | 0 | 0 |  | 1 | TRUE | wye
4 | LV_6192-1_0_4_load_28 | 7 | 0.0044252 | 0.0011091 | 0 | 0 |  | 1 | TRUE | wye
5 | LV_6192-1_0_4_load_27 | 8 | 0.0055734 | 0.0013968 | 0 | 0 |  | 1 | TRUE | wye
6 | LV_6192-1_0_4_load_14 | 11 | 0.010279 | 0.0025762 | 0 | 0 |  | 1 | TRUE | wye
7 | LV_6192-1_0_4_load_18 | 12 | 0.011732 | 0.0029402 | 0 | 0 |  | 1 | TRUE | wye
8 | LV_6192-1_0_4_load_12 | 14 | 0.015459 | 0.0038743 | 0 | 0 |  | 1 | TRUE | wye
9 | LV_6192-1_0_4_load_7 | 15 | 0.0056514 | 0.0014164 | 0 | 0 |  | 1 | TRUE | wye
10 | LV_6192-1_0_4_load_8 | 16 | 0.016381 | 0.0041056 | 0 | 0 |  | 1 | TRUE | wye
11 | LV_6192-1_0_4_load_10 | 18 | 0.0040983 | 0.0010271 | 0 | 0 |  | 1 | TRUE | wye
12 | LV_6192-1_0_4_load_20 | 20 | 0.0064011 | 0.0016043 | 0 | 0 |  | 1 | TRUE | wye
13 | LV_6192-1_0_4_load_25 | 21 | 0.0058014 | 0.001454 | 0 | 0 |  | 1 | TRUE | wye
14 | LV_6192-1_0_4_load_19 | 23 | 0.0099357 | 0.0024901 | 0 | 0 |  | 1 | TRUE | wye
15 | LV_6192-1_0_4_load_13 | 24 | 0.0040817 | 0.001023 | 0 | 0 |  | 1 | TRUE | wye
16 | LV_6192-1_0_4_load_16 | 26 | 0.0060303 | 0.0015113 | 0 | 0 |  | 1 | TRUE | wye
17 | LV_6192-1_0_4_load_17 | 27 | 0.0049316 | 0.001236 | 0 | 0 |  | 1 | TRUE | wye
18 | LV_6192-1_0_4_load_22 | 28 | 0.0052712 | 0.0013211 | 0 | 0 |  | 1 | TRUE | wye
19 | LV_6192-1_0_4_load_29 | 29 | 0.0066861 | 0.0016757 | 0 | 0 |  | 1 | TRUE | wye
20 | LV_6192-1_0_4_load_30 | 30 | 0.003305 | 0.00082831 | 0 | 0 |  | 1 | TRUE | wye
21 | LV_6192-1_0_4_load_31 | 31 | 0.0060349 | 0.0015125 | 0 | 0 |  | 1 | TRUE | wye
22 | LV_6192-1_0_4_load_34 | 32 | 0.0034495 | 0.00086452 | 0 | 0 |  | 1 | TRUE | wye
23 | LV_6192-1_0_4_load_35 | 33 | 0.0026788 | 0.00067138 | 0 | 0 |  | 1 | TRUE | wye
24 | LV_6192-1_0_4_load_37 | 35 | 0.0042741 | 0.0010712 | 0 | 0 |  | 1 | TRUE | wye
25 | LV_6192-1_0_4_load_41 | 38 | 0.013116 | 0.0032871 | 0 | 0 |  | 1 | TRUE | wye
26 | LV_6192-1_0_4_load_44 | 39 | 0.002328 | 0.00058346 | 0 | 0 |  | 1 | TRUE | wye
27 | LV_6192-1_0_4_load_50 | 40 | 0.0030523 | 0.00076497 | 0 | 0 |  | 1 | TRUE | wye
28 | LV_6192-1_0_4_load_49 | 41 | 0.0020406 | 0.00051143 | 0 | 0 |  | 1 | TRUE | wye
29 | LV_6192-1_0_4_load_40 | 42 | 0.0064115 | 0.0016069 | 0 | 0 |  | 1 | TRUE | wye
30 | LV_6192-1_0_4_load_43 | 43 | 0.0023724 | 0.00059459 | 0 | 0 |  | 1 | TRUE | wye
31 | LV_6192-1_0_4_load_47 | 46 | 0.0034486 | 0.0008643 | 0 | 0 |  | 1 | TRUE | wye
32 | LV_6192-1_0_4_load_48 | 47 | 0.0033987 | 0.0008518 | 0 | 0 |  | 1 | TRUE | wye

## ext_grid
| name | bus | vm_pu | va_degree | slack_weight | in_service
0 |  | 9 | 1 | 0 | 1 | TRUE

## line
| name | std_type | from_bus | to_bus | length_km | r_ohm_per_km | x_ohm_per_km | c_nf_per_km | g_us_per_km | max_i_ka | df | parallel | type | in_service
0 | LV_6192-1_0_4_line_0 | NAYY 4x150 SE | 0 | 1 | 0.021313 | 0.208 | 0.08 | 261 | 0 | 0.27 | 1 | 1 | cs | TRUE
1 | LV_6192-1_0_4_line_1 | NAYY 4x150 SE | 0 | 2 | 0.002751 | 0.208 | 0.08 | 261 | 0 | 0.27 | 1 | 1 | cs | TRUE
2 | LV_6192-1_0_4_line_2 | NAYY 4x150 SE | 1 | 3 | 0.012892 | 0.208 | 0.08 | 261 | 0 | 0.27 | 1 | 1 | cs | TRUE
3 | LV_6192-1_0_4_line_3 | NAYY 4x150 SE | 2 | 4 | 0.01602 | 0.208 | 0.08 | 261 | 0 | 0.27 | 1 | 1 | cs | TRUE
4 | LV_6192-1_0_4_line_4 | NAYY 4x150 SE | 2 | 5 | 0.041299 | 0.208 | 0.08 | 261 | 0 | 0.27 | 1 | 1 | cs | TRUE
5 | LV_6192-1_0_4_line_5 | NAYY 4x150 SE | 4 | 6 | 0.01246 | 0.208 | 0.08 | 261 | 0 | 0.27 | 1 | 1 | cs | TRUE
6 | LV_6192-1_0_4_line_6 | NAYY 4x150 SE | 5 | 7 | 0.014097 | 0.208 | 0.08 | 261 | 0 | 0.27 | 1 | 1 | cs | TRUE
7 | LV_6192-1_0_4_line_7 | NAYY 4x150 SE | 5 | 8 | 0.027215 | 0.208 | 0.08 | 261 | 0 | 0.27 | 1 | 1 | cs | TRUE
8 | LV_6192-1_0_4_line_8 | NAYY 4x150 SE | 6 | 12 | 0.012296 | 0.208 | 0.08 | 261 | 0 | 0.27 | 1 | 1 | cs | TRUE
9 | LV_6192-1_0_4_line_9 | NAYY 4x150 SE | 9 | 10 | 0.36893 | 0.208 | 0.08 | 261 | 0 | 0.27 | 1 | 2 | cs | TRUE
10 | LV_6192-1_0_4_line_10 | NAYY 4x150 SE | 9 | 11 | 0.13225 | 0.208 | 0.08 | 261 | 0 | 0.27 | 1 | 2 | cs | TRUE
11 | LV_6192-1_0_4_line_11 | NAYY 4x150 SE | 10 | 13 | 0.28596 | 0.208 | 0.08 | 261 | 0 | 0.27 | 1 | 2 | cs | TRUE
12 | LV_6192-1_0_4_line_12 | NAYY 4x150 SE | 11 | 14 | 0.0095877 | 0.208 | 0.08 | 261 | 0 | 0.27 | 1 | 2 | cs | TRUE
13 | LV_6192-1_0_4_line_13 | NAYY 4x150 SE | 12 | 27 | 0.00037668 | 0.208 | 0.08 | 261 | 0 | 0.27 | 1 | 1 | cs | TRUE
14 | LV_6192-1_0_4_line_14 | NAYY 4x150 SE | 13 | 42 | 0.0054426 | 0.208 | 0.08 | 261 | 0 | 0.27 | 1 | 2 | cs | TRUE
15 | LV_6192-1_0_4_line_15 | NAYY 4x150 SE | 14 | 24 | 0.014301 | 0.208 | 0.08 | 261 | 0 | 0.27 | 1 | 2 | cs | TRUE
16 | LV_6192-1_0_4_line_16 | NAYY 4x150 SE | 15 | 16 | 0.033371 | 0.208 | 0.08 | 261 | 0 | 0.27 | 1 | 1 | cs | TRUE
17 | LV_6192-1_0_4_line_17 | NAYY 4x150 SE | 15 | 17 | 0.0041319 | 0.208 | 0.08 | 261 | 0 | 0.27 | 1 | 1 | cs | TRUE
18 | LV_6192-1_0_4_line_18 | NAYY 4x150 SE | 17 | 18 | 0.062814 | 0.208 | 0.08 | 261 | 0 | 0.27 | 1 | 1 | cs | TRUE
19 | LV_6192-1_0_4_line_19 | NAYY 4x150 SE | 17 | 19 | 0.013081 | 0.208 | 0.08 | 261 | 0 | 0.27 | 1 | 1 | cs | TRUE
20 | LV_6192-1_0_4_line_20 | NAYY 4x150 SE | 18 | 20 | 0.020732 | 0.208 | 0.08 | 261 | 0 | 0.27 | 1 | 1 | cs | TRUE
21 | LV_6192-1_0_4_line_21 | NAYY 4x150 SE | 19 | 21 | 0.010222 | 0.208 | 0.08 | 261 | 0 | 0.27 | 1 | 1 | cs | TRUE
22 | LV_6192-1_0_4_line_22 | NAYY 4x150 SE | 20 | 22 | 0.028834 | 0.208 | 0.08 | 261 | 0 | 0.27 | 1 | 1 | cs | TRUE
23 | LV_6192-1_0_4_line_23 | NAYY 4x150 SE | 21 | 23 | 0.015268 | 0.208 | 0.08 | 261 | 0 | 0.27 | 1 | 1 | cs | TRUE
24 | LV_6192-1_0_4_line_24 | NAYY 4x150 SE | 22 | 28 | 0.028693 | 0.208 | 0.08 | 261 | 0 | 0.27 | 1 | 1 | cs | TRUE
25 | LV_6192-1_0_4_line_25 | NAYY 4x150 SE | 23 | 25 | 0.013624 | 0.208 | 0.08 | 261 | 0 | 0.27 | 1 | 2 | cs | TRUE
26 | LV_6192-1_0_4_line_26 | NAYY 4x150 SE | 24 | 25 | 0.0084954 | 0.208 | 0.08 | 261 | 0 | 0.27 | 1 | 2 | cs | TRUE
27 | LV_6192-1_0_4_line_27 | NAYY 4x150 SE | 25 | 26 | 0.0059708 | 0.208 | 0.08 | 261 | 0 | 0.27 | 1 | 1 | cs | TRUE
28 | LV_6192-1_0_4_line_28 | NAYY 4x150 SE | 26 | 27 | 0.026522 | 0.208 | 0.08 | 261 | 0 | 0.27 | 1 | 1 | cs | TRUE
29 | LV_6192-1_0_4_line_29 | NAYY 4x150 SE | 28 | 29 | 0.040159 | 0.208 | 0.08 | 261 | 0 | 0.27 | 1 | 1 | cs | TRUE
30 | LV_6192-1_0_4_line_30 | NAYY 4x150 SE | 29 | 30 | 0.0050972 | 0.208 | 0.08 | 261 | 0 | 0.27 | 1 | 1 | cs | TRUE
31 | LV_6192-1_0_4_line_31 | NAYY 4x150 SE | 30 | 31 | 0.058473 | 0.208 | 0.08 | 261 | 0 | 0.27 | 1 | 1 | cs | TRUE
32 | LV_6192-1_0_4_line_32 | NAYY 4x150 SE | 32 | 33 | 0.014911 | 0.208 | 0.08 | 261 | 0 | 0.27 | 1 | 1 | cs | TRUE
33 | LV_6192-1_0_4_line_33 | NAYY 4x150 SE | 32 | 34 | 0.076232 | 0.208 | 0.08 | 261 | 0 | 0.27 | 1 | 1 | cs | TRUE
34 | LV_6192-1_0_4_line_34 | NAYY 4x150 SE | 33 | 35 | 0.088075 | 0.208 | 0.08 | 261 | 0 | 0.27 | 1 | 2 | cs | TRUE
35 | LV_6192-1_0_4_line_35 | NAYY 4x150 SE | 34 | 36 | 0.021305 | 0.208 | 0.08 | 261 | 0 | 0.27 | 1 | 1 | cs | TRUE
36 | LV_6192-1_0_4_line_36 | NAYY 4x150 SE | 34 | 37 | 0.027648 | 0.208 | 0.08 | 261 | 0 | 0.27 | 1 | 1 | cs | TRUE
37 | LV_6192-1_0_4_line_37 | NAYY 4x150 SE | 35 | 38 | 0.015208 | 0.208 | 0.08 | 261 | 0 | 0.27 | 1 | 2 | cs | TRUE
38 | LV_6192-1_0_4_line_38 | NAYY 4x150 SE | 36 | 39 | 0.018377 | 0.208 | 0.08 | 261 | 0 | 0.27 | 1 | 1 | cs | TRUE
39 | LV_6192-1_0_4_line_39 | NAYY 4x150 SE | 37 | 40 | 0.0036555 | 0.208 | 0.08 | 261 | 0 | 0.27 | 1 | 1 | cs | TRUE
40 | LV_6192-1_0_4_line_40 | NAYY 4x150 SE | 37 | 41 | 0.013494 | 0.208 | 0.08 | 261 | 0 | 0.27 | 1 | 1 | cs | TRUE
41 | LV_6192-1_0_4_line_41 | NAYY 4x150 SE | 38 | 42 | 0.026293 | 0.208 | 0.08 | 261 | 0 | 0.27 | 1 | 2 | cs | TRUE
42 | LV_6192-1_0_4_line_42 | NAYY 4x150 SE | 39 | 43 | 0.026706 | 0.208 | 0.08 | 261 | 0 | 0.27 | 1 | 1 | cs | TRUE
43 | LV_6192-1_0_4_line_43 | NAYY 4x150 SE | 43 | 44 | 0.037215 | 0.208 | 0.08 | 261 | 0 | 0.27 | 1 | 1 | cs | TRUE
44 | LV_6192-1_0_4_line_44 | NAYY 4x150 SE | 44 | 45 | 0.025425 | 0.208 | 0.08 | 261 | 0 | 0.27 | 1 | 1 | cs | TRUE
45 | LV_6192-1_0_4_line_45 | NAYY 4x150 SE | 45 | 46 | 0.0093083 | 0.208 | 0.08 | 261 | 0 | 0.27 | 1 | 1 | cs | TRUE
46 | LV_6192-1_0_4_line_46 | NAYY 4x150 SE | 46 | 47 | 0.0046445 | 0.208 | 0.08 | 261 | 0 | 0.27 | 1 | 1 | cs | TRUE

## trafo
| name | std_type | hv_bus | lv_bus | sn_mva | vn_hv_kv | vn_lv_kv | vk_percent | vkr_percent | pfe_kw | i0_percent | shift_degree | tap_side | tap_neutral | tap_min | tap_max | tap_step_percent | tap_step_degree | tap_pos | tap_phase_shifter | parallel | df | in_service
0 | LV_6192-1_0_4_trafo_6 | 0.25 MVA 20/0.4 kV | 48 | 9 | 0.25 | 20 | 0.4 | 6 | 1.44 | 0.8 | 0.32 | 150 | hv | 0 | -2 | 2 | 2.5 | 0 | 0 | FALSE | 1 | 1 | TRUE

## line_geodata
| x0 | y0 | x1 | y1 | x2 | y2 | x3 | y3 | x4 | y4 | x5 | y5 | x6 | y6 | x7 | y7 | x8 | y8 | x9 | y9 | x10 | y10 | x11 | y11 | x12 | y12 | x13 | y13
0 | 2628339.1724 | 1140343.8808 | 2628318.2136 | 1140340.0132
1 | 2628341.8777 | 1140344.38 | 2628339.1724 | 1140343.8808
2 | 2628305.5776 | 1140337.4621 | 2628312.3933 | 1140338.9392 | 2628318.2136 | 1140340.0132
3 | 2628341.8777 | 1140344.38 | 2628353.5766 | 1140348.4036 | 2628356.5419 | 1140350.5963
4 | 2628334.5023 | 1140315.2421 | 2628344.9906 | 1140321.6611 | 2628352.1148 | 1140327.2862 | 2628341.8777 | 1140344.38
5 | 2628356.5419 | 1140350.5963 | 2628352.0716 | 1140362.2273
6 | 2628334.5023 | 1140315.2421 | 2628333.7856 | 1140301.1632
7 | 2628334.5023 | 1140315.2421 | 2628323.5679 | 1140317.0473 | 2628318.1655 | 1140324.6258 | 2628318.2713 | 1140331.4506
8 | 2628352.0716 | 1140362.2273 | 2628347.6605 | 1140373.7045
9 | 2628491.6417 | 1140463.332 | 2628474.0394 | 1140447.6079 | 2628484.1061 | 1140447.1551 | 2628531.1159 | 1140481.1492 | 2628574.5459 | 1140499.7636 | 2628582.9858 | 1140498.614 | 2628600.9124 | 1140484.6918 | 2628619.6538 | 1140465.9823 | 2628637.284 | 1140485.4422 | 2628662.3117 | 1140504.6814 | 2628680.834 | 1140520.7995 | 2628709.1893 | 1140543.5454 | 2628736.8657 | 1140568.3448 | 2628750.1907 | 1140577.8907
10 | 2628491.6417 | 1140463.332 | 2628481.0433 | 1140472.1864 | 2628476.0772 | 1140470.3955 | 2628470.5162 | 1140461.0313 | 2628461.4056 | 1140452.7732 | 2628438.4387 | 1140441.4706 | 2628401.0306 | 1140423.9972 | 2628380.6377 | 1140419.5881 | 2628378.6372 | 1140418.6257
11 | 2628750.1907 | 1140577.8907 | 2628846.1496 | 1140847.2707
12 | 2628378.6372 | 1140418.6257 | 2628369.9974 | 1140414.469 | 2628369.9974 | 1140414.469
13 | 2628347.5253 | 1140374.0561 | 2628347.6605 | 1140373.7045
14 | 2628846.1496 | 1140847.2707 | 2628849.9677 | 1140851.1493
15 | 2628369.9974 | 1140414.469 | 2628358.5259 | 1140405.9295
16 | 2628296.4587 | 1140389.0786 | 2628263.3873 | 1140384.6155
17 | 2628300.5534 | 1140389.6312 | 2628296.4587 | 1140389.0786
18 | 2628300.5534 | 1140389.6312 | 2628299.2616 | 1140394.5832 | 2628299.6543 | 1140399.3985 | 2628313.9594 | 1140410.0263 | 2628337.5901 | 1140435.9041
19 | 2628313.4912 | 1140391.804 | 2628307.8213 | 1140390.8547 | 2628300.5534 | 1140389.6312
20 | 2628337.5901 | 1140435.9041 | 2628337.7646 | 1140436.0952 | 2628342.7868 | 1140440.71 | 2628350.6835 | 1140443.9041 | 2628352.3175 | 1140446.3352 | 2628351.2704 | 1140448.2757
21 | 2628313.4912 | 1140391.804 | 2628319.7141 | 1140392.8781 | 2628323.5712 | 1140393.5004
22 | 2628342.3222 | 1140461.0846 | 2628335.78 | 1140455.9736 | 2628337.1466 | 1140449.8436 | 2628344.1752 | 1140449.6098 | 2628351.2704 | 1140448.2757 | 2628351.2704 | 1140448.2757
23 | 2628323.5712 | 1140393.5004 | 2628331.423 | 1140394.7672 | 2628338.328 | 1140397.1801
24 | 2628342.3222 | 1140461.0846 | 2628343.8043 | 1140466.3831 | 2628353.9732 | 1140475.2685 | 2628353.2052 | 1140484.9252
25 | 2628351.1892 | 1140401.6744 | 2628338.328 | 1140397.1801
26 | 2628351.1892 | 1140401.6744 | 2628357.1482 | 1140404.904 | 2628358.5259 | 1140405.9295
27 | 2628351.1892 | 1140401.6744 | 2628347.2645 | 1140397.1748
28 | 2628347.2645 | 1140397.1748 | 2628341.2778 | 1140390.3112 | 2628347.5253 | 1140374.0561
29 | 2628353.2052 | 1140484.9252 | 2628348.0472 | 1140484.6898 | 2628342.18 | 1140499.6031 | 2628335.7127 | 1140498.2054 | 2628329.3059 | 1140508.7678
30 | 2628326.6624 | 1140513.126 | 2628329.3059 | 1140508.7678
31 | 2628326.6624 | 1140513.126 | 2628351.3852 | 1140528.7051 | 2628345.0524 | 1140534.7006 | 2628342.8374 | 1140538.1253 | 2628346.0489 | 1140548.4566 | 2628345.1356 | 1140554.0149
32 | 2628973.9281 | 1140913.8667 | 2628964.5835 | 1140912.0803 | 2628959.2951 | 1140911.0038
33 | 2629040.1223 | 1140948.2941 | 2629034.1002 | 1140947.1757 | 2629022.802 | 1140938.4838 | 2629012.5359 | 1140929.3855 | 2628990.5302 | 1140917.0405 | 2628973.9281 | 1140913.8667
34 | 2628959.2951 | 1140911.0038 | 2628939.583 | 1140906.9914 | 2628921.0517 | 1140901.1553 | 2628908.8972 | 1140899.4519 | 2628893.8648 | 1140895.0556 | 2628886.3253 | 1140888.0828 | 2628879.0818 | 1140880.7245
35 | 2629040.1223 | 1140948.2941 | 2629025.3041 | 1140932.9486
36 | 2629040.1223 | 1140948.2941 | 2629048.0082 | 1140953.5234 | 2629064.6554 | 1140960.9961
37 | 2628879.0818 | 1140880.7245 | 2628868.4127 | 1140869.8865
38 | 2629025.3041 | 1140932.9486 | 2629032.7362 | 1140927.0258 | 2629039.8776 | 1140921.7585
39 | 2629064.6554 | 1140960.9961 | 2629067.9823 | 1140962.5107
40 | 2629064.6554 | 1140960.9961 | 2629073.7014 | 1140950.9831
41 | 2628849.9677 | 1140851.1493 | 2628868.4127 | 1140869.8865
42 | 2629061.7292 | 1140906.485 | 2629059.9859 | 1140907.2246 | 2629050.1964 | 1140914.1477 | 2629039.8776 | 1140921.7585
43 | 2629097.2319 | 1140896.6986 | 2629087.2198 | 1140897.1395 | 2629075.7635 | 1140900.5305 | 2629061.7292 | 1140906.485
44 | 2629096.8314 | 1140871.284 | 2629097.2319 | 1140896.6986
45 | 2629096.8314 | 1140871.284 | 2629087.76 | 1140869.1977
46 | 2629087.76 | 1140869.1977 | 2629083.2337 | 1140868.1567

## bus_geodata
| x | y | coords
0 | 2628339.1724 | 1140343.8808
1 | 2628318.2136 | 1140340.0132
2 | 2628341.8777 | 1140344.38
3 | 2628305.5776 | 1140337.4621
4 | 2628356.5419 | 1140350.5963
5 | 2628334.5023 | 1140315.2421
6 | 2628352.0716 | 1140362.2273
7 | 2628333.7856 | 1140301.1632
8 | 2628318.2713 | 1140331.4506
9 | 2628491.6417 | 1140463.332
10 | 2628750.1907 | 1140577.8907
11 | 2628378.6372 | 1140418.6257
12 | 2628347.6605 | 1140373.7045
13 | 2628846.1496 | 1140847.2707
14 | 2628369.9974 | 1140414.469
15 | 2628296.4587 | 1140389.0786
16 | 2628263.3873 | 1140384.6155
17 | 2628300.5534 | 1140389.6312
18 | 2628337.5901 | 1140435.9041
19 | 2628313.4912 | 1140391.804
20 | 2628351.2704 | 1140448.2757
21 | 2628323.5712 | 1140393.5004
22 | 2628342.3222 | 1140461.0846
23 | 2628338.328 | 1140397.1801
24 | 2628358.5259 | 1140405.9295
25 | 2628351.1892 | 1140401.6744
26 | 2628347.2645 | 1140397.1748
27 | 2628347.5253 | 1140374.0561
28 | 2628353.2052 | 1140484.9252
29 | 2628329.3059 | 1140508.7678
30 | 2628326.6624 | 1140513.126
31 | 2628345.1356 | 1140554.0149
32 | 2628973.9281 | 1140913.8667
33 | 2628959.2951 | 1140911.0038
34 | 2629040.1223 | 1140948.2941
35 | 2628879.0818 | 1140880.7245
36 | 2629025.3041 | 1140932.9486
37 | 2629064.6554 | 1140960.9961
38 | 2628868.4127 | 1140869.8865
39 | 2629039.8776 | 1140921.7585
40 | 2629067.9823 | 1140962.5107
41 | 2629073.7014 | 1140950.9831
42 | 2628849.9677 | 1140851.1493
43 | 2629061.7292 | 1140906.485
44 | 2629097.2319 | 1140896.6986
45 | 2629096.8314 | 1140871.284
46 | 2629087.76 | 1140869.1977
47 | 2629083.2337 | 1140868.1567
48 | 2628474.0394 | 1140447.6079

## line_std_types
| c_nf_per_km | r_ohm_per_km | x_ohm_per_km | max_i_ka | type | q_mm2 | alpha | voltage_rating
NAYY 4x50 SE | 210 | 0.642 | 0.083 | 0.142 | cs | 50 | 0.00403 | LV
NAYY 4x120 SE | 264 | 0.225 | 0.08 | 0.242 | cs | 120 | 0.00403 | LV
NAYY 4x150 SE | 261 | 0.208 | 0.08 | 0.27 | cs | 150 | 0.00403 | LV
NA2XS2Y 1x95 RM/25 12/20 kV | 216 | 0.313 | 0.132 | 0.252 | cs | 95 | 0.00403 | MV
NA2XS2Y 1x185 RM/25 12/20 kV | 273 | 0.161 | 0.117 | 0.362 | cs | 185 | 0.00403 | MV
NA2XS2Y 1x240 RM/25 12/20 kV | 304 | 0.122 | 0.112 | 0.421 | cs | 240 | 0.00403 | MV
NA2XS2Y 1x95 RM/25 6/10 kV | 315 | 0.313 | 0.123 | 0.249 | cs | 95 | 0.00403 | MV
NA2XS2Y 1x185 RM/25 6/10 kV | 406 | 0.161 | 0.11 | 0.358 | cs | 185 | 0.00403 | MV
NA2XS2Y 1x240 RM/25 6/10 kV | 456 | 0.122 | 0.105 | 0.416 | cs | 240 | 0.00403 | MV
NA2XS2Y 1x150 RM/25 12/20 kV | 250 | 0.206 | 0.116 | 0.319 | cs | 150 | 0.00403 | MV
NA2XS2Y 1x120 RM/25 12/20 kV | 230 | 0.253 | 0.119 | 0.283 | cs | 120 | 0.00403 | MV
NA2XS2Y 1x70 RM/25 12/20 kV | 190 | 0.443 | 0.132 | 0.22 | cs | 70 | 0.00403 | MV
NA2XS2Y 1x150 RM/25 6/10 kV | 360 | 0.206 | 0.11 | 0.315 | cs | 150 | 0.00403 | MV
NA2XS2Y 1x120 RM/25 6/10 kV | 340 | 0.253 | 0.113 | 0.28 | cs | 120 | 0.00403 | MV
NA2XS2Y 1x70 RM/25 6/10 kV | 280 | 0.443 | 0.123 | 0.217 | cs | 70 | 0.00403 | MV
N2XS(FL)2Y 1x120 RM/35 64/110 kV | 112 | 0.153 | 0.166 | 0.366 | cs | 120 | 0.00393 | HV
N2XS(FL)2Y 1x185 RM/35 64/110 kV | 125 | 0.099 | 0.156 | 0.457 | cs | 185 | 0.00393 | HV
N2XS(FL)2Y 1x240 RM/35 64/110 kV | 135 | 0.075 | 0.149 | 0.526 | cs | 240 | 0.00393 | HV
N2XS(FL)2Y 1x300 RM/35 64/110 kV | 144 | 0.06 | 0.144 | 0.588 | cs | 300 | 0.00393 | HV
15-AL1/3-ST1A 0.4 | 11 | 1.8769 | 0.35 | 0.105 | ol | 16 | 0.00403 | LV
24-AL1/4-ST1A 0.4 | 11.25 | 1.2012 | 0.335 | 0.14 | ol | 24 | 0.00403 | LV
48-AL1/8-ST1A 0.4 | 12.2 | 0.5939 | 0.3 | 0.21 | ol | 48 | 0.00403 | LV
94-AL1/15-ST1A 0.4 | 13.2 | 0.306 | 0.29 | 0.35 | ol | 94 | 0.00403 | LV
34-AL1/6-ST1A 10.0 | 9.7 | 0.8342 | 0.36 | 0.17 | ol | 34 | 0.00403 | MV
48-AL1/8-ST1A 10.0 | 10.1 | 0.5939 | 0.35 | 0.21 | ol | 48 | 0.00403 | MV
70-AL1/11-ST1A 10.0 | 10.4 | 0.4132 | 0.339 | 0.29 | ol | 70 | 0.00403 | MV
94-AL1/15-ST1A 10.0 | 10.75 | 0.306 | 0.33 | 0.35 | ol | 94 | 0.00403 | MV
122-AL1/20-ST1A 10.0 | 11.1 | 0.2376 | 0.323 | 0.41 | ol | 122 | 0.00403 | MV
149-AL1/24-ST1A 10.0 | 11.25 | 0.194 | 0.315 | 0.47 | ol | 149 | 0.00403 | MV
34-AL1/6-ST1A 20.0 | 9.15 | 0.8342 | 0.382 | 0.17 | ol | 34 | 0.00403 | MV
48-AL1/8-ST1A 20.0 | 9.5 | 0.5939 | 0.372 | 0.21 | ol | 48 | 0.00403 | MV
70-AL1/11-ST1A 20.0 | 9.7 | 0.4132 | 0.36 | 0.29 | ol | 70 | 0.00403 | MV
94-AL1/15-ST1A 20.0 | 10 | 0.306 | 0.35 | 0.35 | ol | 94 | 0.00403 | MV
122-AL1/20-ST1A 20.0 | 10.3 | 0.2376 | 0.344 | 0.41 | ol | 122 | 0.00403 | MV
149-AL1/24-ST1A 20.0 | 10.5 | 0.194 | 0.337 | 0.47 | ol | 149 | 0.00403 | MV
184-AL1/30-ST1A 20.0 | 10.75 | 0.1571 | 0.33 | 0.535 | ol | 184 | 0.00403 | MV
243-AL1/39-ST1A 20.0 | 11 | 0.1188 | 0.32 | 0.645 | ol | 243 | 0.00403 | MV
48-AL1/8-ST1A 110.0 | 8 | 0.5939 | 0.46 | 0.21 | ol | 48 | 0.00403 | HV
70-AL1/11-ST1A 110.0 | 8.4 | 0.4132 | 0.45 | 0.29 | ol | 70 | 0.00403 | HV
94-AL1/15-ST1A 110.0 | 8.65 | 0.306 | 0.44 | 0.35 | ol | 94 | 0.00403 | HV
122-AL1/20-ST1A 110.0 | 8.5 | 0.2376 | 0.43 | 0.41 | ol | 122 | 0.00403 | HV
149-AL1/24-ST1A 110.0 | 8.75 | 0.194 | 0.41 | 0.47 | ol | 149 | 0.00403 | HV
184-AL1/30-ST1A 110.0 | 8.8 | 0.1571 | 0.4 | 0.535 | ol | 184 | 0.00403 | HV
243-AL1/39-ST1A 110.0 | 9 | 0.1188 | 0.39 | 0.645 | ol | 243 | 0.00403 | HV
305-AL1/39-ST1A 110.0 | 9.2 | 0.0949 | 0.38 | 0.74 | ol | 305 | 0.00403 | HV
490-AL1/64-ST1A 110.0 | 9.75 | 0.059 | 0.37 | 0.96 | ol | 490 | 0.00403 | HV
679-AL1/86-ST1A 110.0 | 9.95 | 0.042 | 0.36 | 1.15 | ol | 679 | 0.00403 | HV
490-AL1/64-ST1A 220.0 | 10 | 0.059 | 0.285 | 0.96 | ol | 490 | 0.00403 | HV
679-AL1/86-ST1A 220.0 | 11.7 | 0.042 | 0.275 | 1.15 | ol | 679 | 0.00403 | HV
490-AL1/64-ST1A 380.0 | 11 | 0.059 | 0.253 | 0.96 | ol | 490 | 0.00403 | HV
679-AL1/86-ST1A 380.0 | 14.6 | 0.042 | 0.25 | 1.15 | ol | 679 | 0.00403 | HV

## trafo_std_types
| i0_percent | pfe_kw | vkr_percent | sn_mva | vn_lv_kv | vn_hv_kv | vk_percent | shift_degree | vector_group | tap_side | tap_neutral | tap_min | tap_max | tap_step_degree | tap_step_percent | tap_phase_shifter
160 MVA 380/110 kV | 0.06 | 60 | 0.25 | 160 | 110 | 380 | 12.2 | 0 | Yy0 | hv | 0 | -9 | 9 | 0 | 1.5 | FALSE
100 MVA 220/110 kV | 0.06 | 55 | 0.26 | 100 | 110 | 220 | 12 | 0 | Yy0 | hv | 0 | -9 | 9 | 0 | 1.5 | FALSE
63 MVA 110/20 kV | 0.04 | 22 | 0.32 | 63 | 20 | 110 | 18 | 150 | YNd5 | hv | 0 | -9 | 9 | 0 | 1.5 | FALSE
40 MVA 110/20 kV | 0.05 | 18 | 0.34 | 40 | 20 | 110 | 16.2 | 150 | YNd5 | hv | 0 | -9 | 9 | 0 | 1.5 | FALSE
25 MVA 110/20 kV | 0.07 | 14 | 0.41 | 25 | 20 | 110 | 12 | 150 | YNd5 | hv | 0 | -9 | 9 | 0 | 1.5 | FALSE
63 MVA 110/10 kV | 0.04 | 22 | 0.32 | 63 | 10 | 110 | 18 | 150 | YNd5 | hv | 0 | -9 | 9 | 0 | 1.5 | FALSE
40 MVA 110/10 kV | 0.05 | 18 | 0.34 | 40 | 10 | 110 | 16.2 | 150 | YNd5 | hv | 0 | -9 | 9 | 0 | 1.5 | FALSE
25 MVA 110/10 kV | 0.07 | 14 | 0.41 | 25 | 10 | 110 | 12 | 150 | YNd5 | hv | 0 | -9 | 9 | 0 | 1.5 | FALSE
0.25 MVA 20/0.4 kV | 0.32 | 0.8 | 1.44 | 0.25 | 0.4 | 20 | 6 | 150 | Yzn5 | hv | 0 | -2 | 2 | 0 | 2.5 | FALSE
0.4 MVA 20/0.4 kV | 0.3375 | 1.35 | 1.425 | 0.4 | 0.4 | 20 | 6 | 150 | Dyn5 | hv | 0 | -2 | 2 | 0 | 2.5 | FALSE
0.63 MVA 20/0.4 kV | 0.2619 | 1.65 | 1.206 | 0.63 | 0.4 | 20 | 6 | 150 | Dyn5 | hv | 0 | -2 | 2 | 0 | 2.5 | FALSE
0.25 MVA 10/0.4 kV | 0.24 | 0.6 | 1.2 | 0.25 | 0.4 | 10 | 4 | 150 | Dyn5 | hv | 0 | -2 | 2 | 0 | 2.5 | FALSE
0.4 MVA 10/0.4 kV | 0.2375 | 0.95 | 1.325 | 0.4 | 0.4 | 10 | 4 | 150 | Dyn5 | hv | 0 | -2 | 2 | 0 | 2.5 | FALSE
0.63 MVA 10/0.4 kV | 0.1873 | 1.18 | 1.0794 | 0.63 | 0.4 | 10 | 4 | 150 | Dyn5 | hv | 0 | -2 | 2 | 0 | 2.5 | FALSE

## trafo3w_std_types
| sn_hv_mva | sn_mv_mva | sn_lv_mva | vn_hv_kv | vn_mv_kv | vn_lv_kv | vk_hv_percent | vk_mv_percent | vk_lv_percent | vkr_hv_percent | vkr_mv_percent | vkr_lv_percent | pfe_kw | i0_percent | shift_mv_degree | shift_lv_degree | vector_group | tap_side | tap_neutral | tap_min | tap_max | tap_step_percent
63/25/38 MVA 110/20/10 kV | 63 | 25 | 38 | 110 | 20 | 10 | 10.4 | 10.4 | 10.4 | 0.28 | 0.32 | 0.35 | 35 | 0.89 | 0 | 0 | YN0yn0yn0 | hv | 0 | -10 | 10 | 1.2
63/25/38 MVA 110/10/10 kV | 63 | 25 | 38 | 110 | 10 | 10 | 10.4 | 10.4 | 10.4 | 0.28 | 0.32 | 0.35 | 35 | 0.89 | 0 | 0 | YN0yn0yn0 | hv | 0 | -10 | 10 | 1.2

## fuse_std_types
| fuse_type | i_rated_a | t_avg | t_min | t_total | x_avg | x_min | x_total
HV 100A | HV 100A | 100 | 0 | [10.0, 3.64, 0.854, 0.281, 0.1, 0.0531, 0.022, 0.01] | [10.0, 4.267, 1.21, 0.403, 0.1, 0.058, 0.022, 0.01] | 0 | [300.0, 350.0, 450.0, 550.0, 700.0, 850.0, 1200.0, 1752.0] | [600.0, 700.0, 900.0, 1150.0, 1665.0, 2000.0, 3000.0, 4313.0]
HV 10A | HV 10A | 10 | 0 | [10.0, 1675.0, 0.344, 0.156, 0.1, 0.0417, 0.0171, 0.01] | [10.0, 1.3, 0.3, 0.155, 0.1, 0.0555, 0.023, 0.01] | 0 | [30.0, 32.0, 35.0, 37.0, 39.0, 50.0, 70.0, 88.0] | [60.0, 70.0, 80.0, 87.0, 94.0, 110.0, 150.0, 216.0]
HV 125A | HV 125A | 125 | 0 | [10.0, 1.82, 0.344, 0.1, 0.0467, 0.0269, 0.01] | [10.0, 2.478, 0.426, 0.1, 0.0427, 0.0211, 0.01] | 0 | [375.0, 500.0, 700.0, 925.0, 1200.0, 1500.0, 2341.0] | [750.0, 1000.0, 1500.0, 2200.0, 3000.0, 4000.0, 5765.0]
HV 160A | HV 160A | 160 | 0 | [10.0, 4.15, 1.03, 0.198, 0.1, 0.051, 0.0172, 0.01] | [10.0, 2.3, 0.734, 0.274, 0.1, 0.046, 0.0177, 0.01] | 0 | [480.0, 550.0, 700.0, 1000.0, 1260.0, 1600.0, 2500.0, 3227.0] | [960.0, 1300.0, 1700.0, 2200.0, 2996.0, 4000.0, 6000.0, 7946.0]
HV 16A | HV 16A | 16 | 0 | [10.0, 0.352, 0.164, 0.1, 0.0649, 0.0342, 0.01] | [10.0, 2.34, 0.722, 0.181, 0.1, 0.055, 0.0296, 0.01] | 0 | [48.0, 60.0, 65.0, 71.0, 80.0, 100.0, 162.0] | [96.0, 110.0, 125.0, 150.0, 168.0, 200.0, 250.0, 398.0]
HV 200A | HV 200A | 200 | 0 | [10.0, 4.267, 1.21, 0.403, 0.1, 0.058, 0.022, 0.01] | [10.0, 3.73, 1.654, 0.328, 0.1, 0.0531, 0.019, 0.01] | 0 | [600.0, 700.0, 900.0, 1150.0, 1665.0, 2000.0, 3000.0, 4313.0] | [1200.0, 1500.0, 1800.0, 2700.0, 3960.0, 5000.0, 7500.0, 10620.0]
HV 20A | HV 20A | 20 | 0 | [10.0, 1.3, 0.3, 0.155, 0.1, 0.0555, 0.023, 0.01] | [10.0, 1.3, 0.161, 0.1, 0.0611, 0.0399, 0.0141, 0.01] | 0 | [60.0, 70.0, 80.0, 87.0, 94.0, 110.0, 150.0, 216.0] | [120.0, 150.0, 200.0, 223.0, 260.0, 300.0, 450.0, 532.0]
HV 25A | HV 25A | 25 | 0 | [10.0, 2.512, 0.833, 0.299, 0.1, 0.0372, 0.0223, 0.01] | [10.0, 3.125, 0.597, 0.198, 0.1, 0.0378, 0.022, 0.01] | 0 | [75.0, 82.0, 90.0, 100.0, 124.0, 170.0, 200.0, 289.0] | [150.0, 170.0, 210.0, 250.0, 294.0, 400.0, 500.0, 711.0]
HV 31.5A | HV 31.5A | 31.5 | 0 | [10.0, 2.34, 0.722, 0.181, 0.1, 0.055, 0.0296, 0.01] | [10.0, 2.84, 0.368, 0.164, 0.1, 0.0621, 0.0378, 0.0195, 0.01] | 0 | [95.0, 110.0, 125.0, 150.0, 165.0, 200.0, 250.0, 390.0] | [189.0, 220.0, 300.0, 350.0, 393.0, 450.0, 530.0, 700.0, 960.0]
HV 40A | HV 40A | 40 | 0 | [10.0, 1.3, 0.161, 0.1, 0.0611, 0.0399, 0.0141, 0.01] | [10.0, 2.05, 0.369, 0.198, 0.1, 0.051, 0.0298, 0.01] | 0 | [120.0, 150.0, 200.0, 223.0, 260.0, 300.0, 450.0, 532.0] | [240.0, 300.0, 400.0, 450.0, 530.0, 650.0, 800.0, 1311.0]
HV 50A | HV 50A | 50 | 0 | [10.0, 3.215, 0.597, 0.198, 0.1, 0.0378, 0.022, 0.01] | [10.0, 3.64, 0.854, 0.281, 0.1, 0.0531, 0.022, 0.01] | 0 | [150.0, 170.0, 210.0, 250.0, 294.0, 400.0, 500.0, 711.0] | [300.0, 350.0, 450.0, 550.0, 700.0, 850.0, 1200.0, 1752.0]
HV 6.3A | HV 6.3A | 6.3 | 0 | [10.0, 1.39, 0.344, 0.168, 0.1, 0.056, 0.0263, 0.01] | [10.0, 1.711, 0.516, 0.198, 0.1, 0.0634, 0.0303, 0.01] | 0 | [19.0, 19.5, 20.4, 20.8, 22.0, 25.0, 32.0, 48.0] | [38.0, 40.0, 43.0, 48.0, 53.0, 60.0, 75.0, 118.0]
HV 63A | HV 63A | 63 | 0 | [10.0, 2.84, 0.368, 0.164, 0.1, 0.0621, 0.0378, 0.0195, 0.01] | [10.0, 1.82, 0.344, 0.1, 0.0467, 0.0269, 0.01] | 0 | [189.0, 220.0, 300.0, 350.0, 393.0, 450.0, 530.0, 700.0, 961.0] | [378.0, 500.0, 700.0, 934.0, 1200.0, 1500.0, 2366.0]
HV 80A | HV 80A | 80 | 0 | [10.0, 2.05, 0.369, 0.198, 0.1, 0.051, 0.0298, 0.01] | [10.0, 4.15, 1.03, 0.198, 0.1, 0.051, 0.0172, 0.01] | 0 | [240.0, 300.0, 400.0, 450.0, 530.0, 650.0, 800.0, 1311.0] | [480.0, 550.0, 700.0, 1000.0, 1260.0, 1600.0, 2500.0, 3227.0]
Siemens NH-1-100 | Siemens NH-1-100 | 100 | [5400.0, 2000.0, 400.0, 20.0, 1.0, 0.2, 0.012, 0.004] | 0 | 0 | [150.0, 190.0, 250.0, 430.0, 900.0, 1250.0, 2700.0, 3600.0] | 0 | 0
Siemens NH-1-125 | Siemens NH-1-125 | 125 | [4800.0, 120.0, 7.0, 0.1, 0.004] | 0 | 0 | [180.0, 400.0, 740.0, 2000.0, 4250.0] | 0 | 0
Siemens NH-1-16 | Siemens NH-1-16 | 16 | [4000.0, 400.0, 2.0, 0.1, 0.04, 0.01] | 0 | 0 | [26.0, 35.0, 75.0, 150.0, 200.0, 300.0] | 0 | 0
Siemens NH-1-160 | Siemens NH-1-160 | 160 | [4800.0, 120.0, 7.0, 0.1, 0.004] | 0 | 0 | [210.0, 500.0, 900.0, 2300.0, 5000.0] | 0 | 0
Siemens NH-1-25 | Siemens NH-1-25 | 25 | [4000.0, 1000.0, 10.0, 0.2, 0.02, 0.01] | 0 | 0 | [40.0, 50.0, 100.0, 210.0, 400.0, 500.0] | 0 | 0
Siemens NH-1-50 | Siemens NH-1-50 | 50 | [4000.0, 40.0, 4.0, 1.0, 0.02, 0.01] | 0 | 0 | [86.0, 200.0, 300.0, 400.0, 1000.0, 1280.0] | 0 | 0
Siemens NH-1-63 | Siemens NH-1-63 | 63 | [4000.0, 100.0, 10.0, 2.0, 0.04, 0.01] | 0 | 0 | [100.0, 200.0, 300.0, 400.0, 1000.0, 1500.0] | 0 | 0
Siemens NH-1-80 | Siemens NH-1-80 | 80 | [4800.0, 120.0, 7.0, 0.1, 0.01] | 0 | 0 | [150.58, 250.0, 450.0, 1150.0, 2470.0] | 0 | 0
Siemens NH-2-1000 | Siemens NH-2-1000 | 1000 | [4800.0, 120.0, 7.0, 0.1, 0.004] | 0 | 0 | [1900.0, 3500.0, 8400.0, 24000.0, 52000.0] | 0 | 0
Siemens NH-2-200 | Siemens NH-2-200 | 200 | [4800.0, 120.0, 7.0, 0.1, 0.004] | 0 | 0 | [280.0, 650.0, 1200.0, 3000.0, 7000.0] | 0 | 0
Siemens NH-2-224 | Siemens NH-2-224 | 224 | [4800.0, 120.0, 7.0, 0.2, 0.04, 0.004] | 0 | 0 | [400.0, 750.0, 1453.0, 3025.0, 4315.0, 7600.0] | 0 | 0
Siemens NH-2-250 | Siemens NH-2-250 | 250 | [4800.0, 120.0, 7.0, 0.1, 0.004] | 0 | 0 | [450.0, 800.0, 1650.0, 4000.0, 8500.0] | 0 | 0
Siemens NH-2-315 | Siemens NH-2-315 | 315 | [4800.0, 120.0, 7.0, 0.1, 0.004] | 0 | 0 | [550.0, 920.0, 1900.0, 5000.0, 11000.0] | 0 | 0
Siemens NH-2-355 | Siemens NH-2-355 | 355 | [4800.0, 120.0, 6.0, 0.1, 0.004] | 0 | 0 | [650.0, 1116.27, 2350.0, 5840.0, 12790.0] | 0 | 0
Siemens NH-2-400 | Siemens NH-2-400 | 400 | [4800.0, 120.0, 7.0, 0.1, 0.004] | 0 | 0 | [720.0, 1350.0, 2800.0, 6500.0, 15000.0] | 0 | 0
Siemens NH-2-425 | Siemens NH-2-425 | 425 | [4800.0, 120.0, 7.0, 0.1, 0.004] | 0 | 0 | [850.0, 1500.0, 3050.0, 7500.0, 16500.0] | 0 | 0
Siemens NH-2-630 | Siemens NH-2-630 | 630 | [4800.0, 120.0, 7.0, 0.1, 0.004] | 0 | 0 | [1200.0, 2000.0, 4800.0, 12000.0, 26000.0] | 0 | 0

## dtypes
| element | column | dtype
0 | bus | name | object
1 | bus | vn_kv | float64
2 | bus | type | object
3 | bus | zone | object
4 | bus | in_service | bool
5 | load | name | object
6 | load | bus | uint32
7 | load | p_mw | float64
8 | load | q_mvar | float64
9 | load | const_z_percent | float64
10 | load | const_i_percent | float64
11 | load | sn_mva | float64
12 | load | scaling | float64
13 | load | in_service | bool
14 | load | type | object
15 | ext_grid | name | object
16 | ext_grid | bus | uint32
17 | ext_grid | vm_pu | float64
18 | ext_grid | va_degree | float64
19 | ext_grid | slack_weight | float64
20 | ext_grid | in_service | bool
21 | line | name | object
22 | line | std_type | object
23 | line | from_bus | uint32
24 | line | to_bus | uint32
25 | line | length_km | float64
26 | line | r_ohm_per_km | float64
27 | line | x_ohm_per_km | float64
28 | line | c_nf_per_km | float64
29 | line | g_us_per_km | float64
30 | line | max_i_ka | float64
31 | line | df | float64
32 | line | parallel | uint32
33 | line | type | object
34 | line | in_service | bool
35 | trafo | name | object
36 | trafo | std_type | object
37 | trafo | hv_bus | uint32
38 | trafo | lv_bus | uint32
39 | trafo | sn_mva | float64
40 | trafo | vn_hv_kv | float64
41 | trafo | vn_lv_kv | float64
42 | trafo | vk_percent | float64
43 | trafo | vkr_percent | float64
44 | trafo | pfe_kw | float64
45 | trafo | i0_percent | float64
46 | trafo | shift_degree | float64
47 | trafo | tap_side | object
48 | trafo | tap_neutral | int32
49 | trafo | tap_min | int32
50 | trafo | tap_max | int32
51 | trafo | tap_step_percent | float64
52 | trafo | tap_step_degree | float64
53 | trafo | tap_pos | int32
54 | trafo | tap_phase_shifter | bool
55 | trafo | parallel | uint32
56 | trafo | df | float64
57 | trafo | in_service | bool
58 | line_geodata | coords | object
59 | bus_geodata | x | float64
60 | bus_geodata | y | float64
61 | bus_geodata | coords | object

## parameters
| version | format_version | converged | OPF_converged | name | f_hz | sn_mva
0 | 2.14.6 | 2.14.0 | FALSE | FALSE |  | 50 | 1