## bus
| name | vn_kv | type | zone | in_service
0 | bus_LV_620-1_1_2_node_128 | 0.4 | n |  | TRUE
1 | bus_LV_620-1_1_2_node_126 | 0.4 | n |  | TRUE
2 | bus_LV_620-1_1_2_node_130 | 0.4 | n |  | TRUE
3 | bus_LV_620-1_1_2_node_129 | 0.4 | n |  | TRUE
4 | bus_LV_620-1_1_2_node_31 | 0.4 | n |  | TRUE
5 | bus_LV_620-1_1_2_node_127 | 0.4 | n |  | TRUE
6 | bus_LV_620-1_1_2_node_131 | 0.4 | n |  | TRUE
7 | bus_LV_620-1_1_2_node_132 | 0.4 | n |  | TRUE
8 | bus_LV_620-1_1_2_node_133 | 0.4 | n |  | TRUE
9 | bus_LV_620-1_1_2_node_134 | 0.4 | n |  | TRUE
10 | bus_LV_620-1_1_2_node_119 | 0.4 | n |  | TRUE
11 | bus_LV_620-1_1_2_node_7 | 0.4 | n |  | TRUE
12 | bus_LV_620-1_1_2_node_8 | 0.4 | n |  | TRUE
13 | bus_LV_620-1_1_2_node_9 | 0.4 | n |  | TRUE
14 | bus_LV_620-1_1_2_node_10 | 0.4 | n |  | TRUE
15 | bus_LV_620-1_1_2_node_11 | 0.4 | n |  | TRUE
16 | bus_LV_620-1_1_2_node_21 | 0.4 | n |  | TRUE
17 | bus_LV_620-1_1_2_node_16 | 0.4 | n |  | TRUE
18 | bus_LV_620-1_1_2_node_12 | 0.4 | n |  | TRUE
19 | bus_LV_620-1_1_2_node_13 | 0.4 | n |  | TRUE
20 | bus_LV_620-1_1_2_node_14 | 0.4 | n |  | TRUE
21 | bus_LV_620-1_1_2_node_15 | 0.4 | n |  | TRUE
22 | bus_LV_620-1_1_2_node_17 | 0.4 | n |  | TRUE
23 | bus_LV_620-1_1_2_node_18 | 0.4 | n |  | TRUE
24 | bus_LV_620-1_1_2_node_19 | 0.4 | n |  | TRUE
25 | bus_LV_620-1_1_2_node_20 | 0.4 | n |  | TRUE
26 | bus_LV_620-1_1_2_node_22 | 0.4 | n |  | TRUE
27 | bus_LV_620-1_1_2_node_25 | 0.4 | n |  | TRUE
28 | bus_LV_620-1_1_2_node_32 | 0.4 | n |  | TRUE
29 | bus_LV_620-1_1_2_node_23 | 0.4 | n |  | TRUE
30 | bus_LV_620-1_1_2_node_24 | 0.4 | n |  | TRUE
31 | bus_LV_620-1_1_2_node_26 | 0.4 | n |  | TRUE
32 | bus_LV_620-1_1_2_node_27 | 0.4 | n |  | TRUE
33 | bus_LV_620-1_1_2_node_29 | 0.4 | n |  | TRUE
34 | bus_LV_620-1_1_2_node_167 | 0.4 | n |  | TRUE
35 | bus_LV_620-1_1_2_node_28 | 0.4 | n |  | TRUE
36 | bus_LV_620-1_1_2_node_30 | 0.4 | n |  | TRUE
37 | bus_LV_620-1_1_2_node_135 | 0.4 | n |  | TRUE
38 | bus_LV_620-1_1_2_node_73 | 0.4 | n |  | TRUE
39 | bus_LV_620-1_1_2_node_136 | 0.4 | n |  | TRUE
40 | bus_LV_620-1_1_2_node_137 | 0.4 | n |  | TRUE
41 | bus_LV_620-1_1_2_node_138 | 0.4 | n |  | TRUE
42 | bus_LV_620-1_1_2_node_53 | 0.4 | n |  | TRUE
43 | bus_LV_620-1_1_2_node_120 | 0.4 | n |  | TRUE
44 | bus_LV_620-1_1_2_node_139 | 0.4 | n |  | TRUE
45 | bus_LV_620-1_1_2_node_140 | 0.4 | n |  | TRUE
46 | bus_LV_620-1_1_2_node_141 | 0.4 | n |  | TRUE
47 | bus_LV_620-1_1_2_node_70 | 0.4 | n |  | TRUE
48 | bus_LV_620-1_1_2_node_71 | 0.4 | n |  | TRUE
49 | bus_LV_620-1_1_2_node_72 | 0.4 | n |  | TRUE
50 | bus_LV_620-1_1_2_node_74 | 0.4 | n |  | TRUE
51 | bus_LV_620-1_1_2_node_142 | 0.4 | n |  | TRUE
52 | bus_LV_620-1_1_2_node_121 | 0.4 | n |  | TRUE
53 | bus_LV_620-1_1_2_node_123 | 0.4 | n |  | TRUE
54 | bus_LV_620-1_1_2_node_122 | 0.4 | n |  | TRUE
55 | bus_LV_620-1_1_2_node_124 | 0.4 | n |  | TRUE
56 | bus_LV_620-1_1_2_node_125 | 0.4 | n |  | TRUE
57 | bus_MV_0_node_134 | 20 | n |  | TRUE

## load
| name | bus | p_mw | q_mvar | const_z_percent | const_i_percent | sn_mva | scaling | in_service | type
0 | LV_620-1_1_2_load_128 | 0 | 0.00020715 | 5.1918e-05 | 0 | 0 |  | 1 | TRUE | wye
1 | LV_620-1_1_2_load_126 | 1 | 0.00010143 | 2.5421e-05 | 0 | 0 |  | 1 | TRUE | wye
2 | LV_620-1_1_2_load_130 | 2 | 0.00021002 | 5.2636e-05 | 0 | 0 |  | 1 | TRUE | wye
3 | LV_620-1_1_2_load_31 | 4 | 0.00018255 | 4.5751e-05 | 0 | 0 |  | 1 | TRUE | wye
4 | LV_620-1_1_2_load_132 | 7 | 9.6821e-05 | 2.4266e-05 | 0 | 0 |  | 1 | TRUE | wye
5 | LV_620-1_1_2_load_133 | 8 | 0.00084602 | 0.00021203 | 0 | 0 |  | 1 | TRUE | wye
6 | LV_620-1_1_2_load_134 | 9 | 0.00015737 | 3.944e-05 | 0 | 0 |  | 1 | TRUE | wye
7 | LV_620-1_1_2_load_119 | 10 | 0.0034821 | 0.00087269 | 0 | 0 |  | 1 | TRUE | wye
8 | LV_620-1_1_2_load_7 | 11 | 0.00024331 | 6.098e-05 | 0 | 0 |  | 1 | TRUE | wye
9 | LV_620-1_1_2_load_8 | 12 | 0.00012243 | 3.0684e-05 | 0 | 0 |  | 1 | TRUE | wye
10 | LV_620-1_1_2_load_9 | 13 | 0.00017698 | 4.4355e-05 | 0 | 0 |  | 1 | TRUE | wye
11 | LV_620-1_1_2_load_10 | 14 | 0.0017162 | 0.00043011 | 0 | 0 |  | 1 | TRUE | wye
12 | LV_620-1_1_2_load_11 | 15 | 0.0013193 | 0.00033064 | 0 | 0 |  | 1 | TRUE | wye
13 | LV_620-1_1_2_load_21 | 16 | 0.00029295 | 7.342e-05 | 0 | 0 |  | 1 | TRUE | wye
14 | LV_620-1_1_2_load_12 | 18 | 0.00047055 | 0.00011793 | 0 | 0 |  | 1 | TRUE | wye
15 | LV_620-1_1_2_load_13 | 19 | 0.00050458 | 0.00012646 | 0 | 0 |  | 1 | TRUE | wye
16 | LV_620-1_1_2_load_14 | 20 | 0.00077801 | 0.00019499 | 0 | 0 |  | 1 | TRUE | wye
17 | LV_620-1_1_2_load_17 | 22 | 0.00099929 | 0.00025045 | 0 | 0 |  | 1 | TRUE | wye
18 | LV_620-1_1_2_load_18 | 23 | 0.0003325 | 8.3332e-05 | 0 | 0 |  | 1 | TRUE | wye
19 | LV_620-1_1_2_load_32 | 28 | 0.00032214 | 8.0736e-05 | 0 | 0 |  | 1 | TRUE | wye
20 | LV_620-1_1_2_load_23 | 29 | 0.00017368 | 4.3529e-05 | 0 | 0 |  | 1 | TRUE | wye
21 | LV_620-1_1_2_load_24 | 30 | 0.0011046 | 0.00027684 | 0 | 0 |  | 1 | TRUE | wye
22 | LV_620-1_1_2_load_26 | 31 | 0.00012023 | 3.0133e-05 | 0 | 0 |  | 1 | TRUE | wye
23 | LV_620-1_1_2_load_27 | 32 | 0.00021456 | 5.3773e-05 | 0 | 0 |  | 1 | TRUE | wye
24 | LV_620-1_1_2_load_29 | 33 | 0.00018022 | 4.5166e-05 | 0 | 0 |  | 1 | TRUE | wye
25 | LV_620-1_1_2_load_167 | 34 | 0.00033489 | 8.3932e-05 | 0 | 0 |  | 1 | TRUE | wye
26 | LV_620-1_1_2_load_28 | 35 | 0.0006116 | 0.00015328 | 0 | 0 |  | 1 | TRUE | wye
27 | LV_620-1_1_2_load_73 | 38 | 0.00029885 | 7.49e-05 | 0 | 0 |  | 1 | TRUE | wye
28 | LV_620-1_1_2_load_136 | 39 | 0.00086225 | 0.0002161 | 0 | 0 |  | 1 | TRUE | wye
29 | LV_620-1_1_2_load_137 | 40 | 0.00017794 | 4.4596e-05 | 0 | 0 |  | 1 | TRUE | wye
30 | LV_620-1_1_2_load_138 | 41 | 0.00089904 | 0.00022532 | 0 | 0 |  | 1 | TRUE | wye
31 | LV_620-1_1_2_load_120 | 43 | 0.00062712 | 0.00015717 | 0 | 0 |  | 1 | TRUE | wye
32 | LV_620-1_1_2_load_139 | 44 | 0.0003718 | 9.3182e-05 | 0 | 0 |  | 1 | TRUE | wye
33 | LV_620-1_1_2_load_140 | 45 | 0.00018977 | 4.756e-05 | 0 | 0 |  | 1 | TRUE | wye
34 | LV_620-1_1_2_load_141 | 46 | 0.00072754 | 0.00018234 | 0 | 0 |  | 1 | TRUE | wye
35 | LV_620-1_1_2_load_70 | 47 | 0.00017375 | 4.3545e-05 | 0 | 0 |  | 1 | TRUE | wye
36 | LV_620-1_1_2_load_71 | 48 | 0.00010927 | 2.7385e-05 | 0 | 0 |  | 1 | TRUE | wye
37 | LV_620-1_1_2_load_72 | 49 | 0.00069382 | 0.00017389 | 0 | 0 |  | 1 | TRUE | wye
38 | LV_620-1_1_2_load_74 | 50 | 0.00034906 | 8.7484e-05 | 0 | 0 |  | 1 | TRUE | wye
39 | LV_620-1_1_2_load_142 | 51 | 0.00022735 | 5.6979e-05 | 0 | 0 |  | 1 | TRUE | wye
40 | LV_620-1_1_2_load_121 | 52 | 0.0010974 | 0.00027504 | 0 | 0 |  | 1 | TRUE | wye
41 | LV_620-1_1_2_load_123 | 53 | 0.00089047 | 0.00022317 | 0 | 0 |  | 1 | TRUE | wye
42 | LV_620-1_1_2_load_122 | 54 | 0.00037862 | 9.4892e-05 | 0 | 0 |  | 1 | TRUE | wye
43 | LV_620-1_1_2_load_124 | 55 | 0.00098404 | 0.00024662 | 0 | 0 |  | 1 | TRUE | wye
44 | LV_620-1_1_2_load_125 | 56 | 0.00018512 | 4.6396e-05 | 0 | 0 |  | 1 | TRUE | wye

## ext_grid
| name | bus | vm_pu | va_degree | slack_weight | in_service
0 |  | 9 | 1 | 0 | 1 | TRUE

## line
| name | std_type | from_bus | to_bus | length_km | r_ohm_per_km | x_ohm_per_km | c_nf_per_km | g_us_per_km | max_i_ka | df | parallel | type | in_service
0 | LV_620-1_1_2_line_0 | NAYY 4x150 SE | 0 | 1 | 0.016333 | 0.208 | 0.08 | 261 | 0 | 0.27 | 1 | 1 | cs | TRUE
1 | LV_620-1_1_2_line_1 | NAYY 4x150 SE | 0 | 2 | 0.01676 | 0.208 | 0.08 | 261 | 0 | 0.27 | 1 | 1 | cs | TRUE
2 | LV_620-1_1_2_line_2 | NAYY 4x150 SE | 1 | 55 | 0.029426 | 0.208 | 0.08 | 261 | 0 | 0.27 | 1 | 1 | cs | TRUE
3 | LV_620-1_1_2_line_3 | NAYY 4x150 SE | 2 | 6 | 0.020207 | 0.208 | 0.08 | 261 | 0 | 0.27 | 1 | 1 | cs | TRUE
4 | LV_620-1_1_2_line_4 | NAYY 4x150 SE | 3 | 4 | 0.18247 | 0.208 | 0.08 | 261 | 0 | 0.27 | 1 | 1 | cs | TRUE
5 | LV_620-1_1_2_line_5 | NAYY 4x150 SE | 3 | 5 | 0.11486 | 0.208 | 0.08 | 261 | 0 | 0.27 | 1 | 1 | cs | TRUE
6 | LV_620-1_1_2_line_6 | NAYY 4x150 SE | 4 | 36 | 0.087054 | 0.208 | 0.08 | 261 | 0 | 0.27 | 1 | 1 | cs | TRUE
7 | LV_620-1_1_2_line_7 | NAYY 4x150 SE | 5 | 41 | 0.27054 | 0.208 | 0.08 | 261 | 0 | 0.27 | 1 | 1 | cs | TRUE
8 | LV_620-1_1_2_line_8 | NAYY 4x150 SE | 5 | 56 | 0.2398 | 0.208 | 0.08 | 261 | 0 | 0.27 | 1 | 1 | cs | TRUE
9 | LV_620-1_1_2_line_9 | NAYY 4x150 SE | 6 | 7 | 0.0075442 | 0.208 | 0.08 | 261 | 0 | 0.27 | 1 | 1 | cs | TRUE
10 | LV_620-1_1_2_line_10 | NAYY 4x150 SE | 7 | 8 | 0.016137 | 0.208 | 0.08 | 261 | 0 | 0.27 | 1 | 1 | cs | TRUE
11 | LV_620-1_1_2_line_11 | NAYY 4x150 SE | 8 | 9 | 0.041358 | 0.208 | 0.08 | 261 | 0 | 0.27 | 1 | 1 | cs | TRUE
12 | LV_620-1_1_2_line_12 | NAYY 4x150 SE | 9 | 10 | 0.33806 | 0.208 | 0.08 | 261 | 0 | 0.27 | 1 | 1 | cs | TRUE
13 | LV_620-1_1_2_line_13 | NAYY 4x150 SE | 10 | 52 | 0.022066 | 0.208 | 0.08 | 261 | 0 | 0.27 | 1 | 1 | cs | TRUE
14 | LV_620-1_1_2_line_14 | NAYY 4x150 SE | 10 | 42 | 0.04042 | 0.208 | 0.08 | 261 | 0 | 0.27 | 1 | 1 | cs | TRUE
15 | LV_620-1_1_2_line_15 | NAYY 4x150 SE | 11 | 12 | 0.10682 | 0.208 | 0.08 | 261 | 0 | 0.27 | 1 | 1 | cs | TRUE
16 | LV_620-1_1_2_line_16 | NAYY 4x150 SE | 11 | 13 | 0.014579 | 0.208 | 0.08 | 261 | 0 | 0.27 | 1 | 1 | cs | TRUE
17 | LV_620-1_1_2_line_17 | NAYY 4x150 SE | 12 | 14 | 0.043632 | 0.208 | 0.08 | 261 | 0 | 0.27 | 1 | 1 | cs | TRUE
18 | LV_620-1_1_2_line_18 | NAYY 4x150 SE | 13 | 15 | 0.0087062 | 0.208 | 0.08 | 261 | 0 | 0.27 | 1 | 1 | cs | TRUE
19 | LV_620-1_1_2_line_19 | NAYY 4x150 SE | 14 | 16 | 0.027408 | 0.208 | 0.08 | 261 | 0 | 0.27 | 1 | 1 | cs | TRUE
20 | LV_620-1_1_2_line_20 | NAYY 4x150 SE | 15 | 17 | 0.020101 | 0.208 | 0.08 | 261 | 0 | 0.27 | 1 | 1 | cs | TRUE
21 | LV_620-1_1_2_line_21 | NAYY 4x150 SE | 16 | 24 | 0.015457 | 0.208 | 0.08 | 261 | 0 | 0.27 | 1 | 1 | cs | TRUE
22 | LV_620-1_1_2_line_22 | NAYY 4x150 SE | 17 | 22 | 0.03302 | 0.208 | 0.08 | 261 | 0 | 0.27 | 1 | 1 | cs | TRUE
23 | LV_620-1_1_2_line_23 | NAYY 4x150 SE | 17 | 21 | 0.014949 | 0.208 | 0.08 | 261 | 0 | 0.27 | 1 | 1 | cs | TRUE
24 | LV_620-1_1_2_line_24 | NAYY 4x150 SE | 18 | 19 | 0.0060882 | 0.208 | 0.08 | 261 | 0 | 0.27 | 1 | 1 | cs | TRUE
25 | LV_620-1_1_2_line_25 | NAYY 4x150 SE | 18 | 20 | 0.013136 | 0.208 | 0.08 | 261 | 0 | 0.27 | 1 | 1 | cs | TRUE
26 | LV_620-1_1_2_line_26 | NAYY 4x150 SE | 19 | 21 | 0.026401 | 0.208 | 0.08 | 261 | 0 | 0.27 | 1 | 1 | cs | TRUE
27 | LV_620-1_1_2_line_27 | NAYY 4x150 SE | 23 | 24 | 0.0026503 | 0.208 | 0.08 | 261 | 0 | 0.27 | 1 | 1 | cs | TRUE
28 | LV_620-1_1_2_line_28 | NAYY 4x150 SE | 23 | 25 | 0.084788 | 0.208 | 0.08 | 261 | 0 | 0.27 | 1 | 1 | cs | TRUE
29 | LV_620-1_1_2_line_29 | NAYY 4x150 SE | 25 | 26 | 0.040434 | 0.208 | 0.08 | 261 | 0 | 0.27 | 1 | 1 | cs | TRUE
30 | LV_620-1_1_2_line_30 | NAYY 4x150 SE | 26 | 27 | 0.052835 | 0.208 | 0.08 | 261 | 0 | 0.27 | 1 | 1 | cs | TRUE
31 | LV_620-1_1_2_line_31 | NAYY 4x150 SE | 26 | 28 | 0.043502 | 0.208 | 0.08 | 261 | 0 | 0.27 | 1 | 1 | cs | TRUE
32 | LV_620-1_1_2_line_32 | NAYY 4x150 SE | 27 | 32 | 0.2383 | 0.208 | 0.08 | 261 | 0 | 0.27 | 1 | 1 | cs | TRUE
33 | LV_620-1_1_2_line_33 | NAYY 4x150 SE | 27 | 29 | 0.18109 | 0.208 | 0.08 | 261 | 0 | 0.27 | 1 | 1 | cs | TRUE
34 | LV_620-1_1_2_line_34 | NAYY 4x150 SE | 29 | 30 | 0.031505 | 0.208 | 0.08 | 261 | 0 | 0.27 | 1 | 1 | cs | TRUE
35 | LV_620-1_1_2_line_35 | NAYY 4x150 SE | 30 | 31 | 0.024964 | 0.208 | 0.08 | 261 | 0 | 0.27 | 1 | 1 | cs | TRUE
36 | LV_620-1_1_2_line_36 | NAYY 4x150 SE | 32 | 33 | 0.015075 | 0.208 | 0.08 | 261 | 0 | 0.27 | 1 | 1 | cs | TRUE
37 | LV_620-1_1_2_line_37 | NAYY 4x150 SE | 32 | 34 | 0.21998 | 0.208 | 0.08 | 261 | 0 | 0.27 | 1 | 1 | cs | TRUE
38 | LV_620-1_1_2_line_38 | NAYY 4x150 SE | 33 | 35 | 0.02367 | 0.208 | 0.08 | 261 | 0 | 0.27 | 1 | 1 | cs | TRUE
39 | LV_620-1_1_2_line_39 | NAYY 4x150 SE | 35 | 36 | 0.08118 | 0.208 | 0.08 | 261 | 0 | 0.27 | 1 | 1 | cs | TRUE
40 | LV_620-1_1_2_line_40 | NAYY 4x150 SE | 37 | 38 | 0.0071804 | 0.208 | 0.08 | 261 | 0 | 0.27 | 1 | 1 | cs | TRUE
41 | LV_620-1_1_2_line_41 | NAYY 4x150 SE | 37 | 39 | 0.021873 | 0.208 | 0.08 | 261 | 0 | 0.27 | 1 | 1 | cs | TRUE
42 | LV_620-1_1_2_line_42 | NAYY 4x150 SE | 38 | 48 | 0.022918 | 0.208 | 0.08 | 261 | 0 | 0.27 | 1 | 1 | cs | TRUE
43 | LV_620-1_1_2_line_43 | NAYY 4x150 SE | 39 | 40 | 0.030074 | 0.208 | 0.08 | 261 | 0 | 0.27 | 1 | 1 | cs | TRUE
44 | LV_620-1_1_2_line_44 | NAYY 4x150 SE | 40 | 41 | 0.020138 | 0.208 | 0.08 | 261 | 0 | 0.27 | 1 | 1 | cs | TRUE
45 | LV_620-1_1_2_line_45 | NAYY 4x150 SE | 42 | 43 | 0.046154 | 0.208 | 0.08 | 261 | 0 | 0.27 | 1 | 1 | cs | TRUE
46 | LV_620-1_1_2_line_46 | NAYY 4x150 SE | 43 | 53 | 0.0089947 | 0.208 | 0.08 | 261 | 0 | 0.27 | 1 | 1 | cs | TRUE
47 | LV_620-1_1_2_line_47 | NAYY 4x150 SE | 44 | 45 | 0.014747 | 0.208 | 0.08 | 261 | 0 | 0.27 | 1 | 1 | cs | TRUE
48 | LV_620-1_1_2_line_48 | NAYY 4x150 SE | 44 | 46 | 0.032015 | 0.208 | 0.08 | 261 | 0 | 0.27 | 1 | 1 | cs | TRUE
49 | LV_620-1_1_2_line_49 | NAYY 4x150 SE | 46 | 51 | 0.015786 | 0.208 | 0.08 | 261 | 0 | 0.27 | 1 | 1 | cs | TRUE
50 | LV_620-1_1_2_line_50 | NAYY 4x150 SE | 47 | 48 | 0.024033 | 0.208 | 0.08 | 261 | 0 | 0.27 | 1 | 1 | cs | TRUE
51 | LV_620-1_1_2_line_51 | NAYY 4x150 SE | 47 | 49 | 0.034612 | 0.208 | 0.08 | 261 | 0 | 0.27 | 1 | 1 | cs | TRUE
52 | LV_620-1_1_2_line_52 | NAYY 4x150 SE | 49 | 50 | 0.0067085 | 0.208 | 0.08 | 261 | 0 | 0.27 | 1 | 1 | cs | TRUE
53 | LV_620-1_1_2_line_53 | NAYY 4x150 SE | 50 | 51 | 0.02087 | 0.208 | 0.08 | 261 | 0 | 0.27 | 1 | 1 | cs | TRUE
54 | LV_620-1_1_2_line_54 | NAYY 4x150 SE | 52 | 54 | 0.022177 | 0.208 | 0.08 | 261 | 0 | 0.27 | 1 | 1 | cs | TRUE
55 | LV_620-1_1_2_line_55 | NAYY 4x150 SE | 55 | 56 | 0.0021896 | 0.208 | 0.08 | 261 | 0 | 0.27 | 1 | 1 | cs | TRUE

## trafo
| name | std_type | hv_bus | lv_bus | sn_mva | vn_hv_kv | vn_lv_kv | vk_percent | vkr_percent | pfe_kw | i0_percent | shift_degree | tap_side | tap_neutral | tap_min | tap_max | tap_step_percent | tap_step_degree | tap_pos | tap_phase_shifter | parallel | df | in_service
0 | LV_620-1_1_2_trafo_134 | 0.25 MVA 20/0.4 kV | 57 | 9 | 0.25 | 20 | 0.4 | 6 | 1.44 | 0.8 | 0.32 | 150 | hv | 0 | -2 | 2 | 2.5 | 0 | 0 | FALSE | 1 | 1 | TRUE

## line_geodata
| x0 | y0 | x1 | y1 | x2 | y2 | x3 | y3 | x4 | y4 | x5 | y5 | x6 | y6 | x7 | y7 | x8 | y8 | x9 | y9 | x10 | y10 | x11 | y11 | x12 | y12 | x13 | y13 | x14 | y14 | x15 | y15 | x16 | y16 | x17 | y17 | x18 | y18 | x19 | y19 | x20 | y20 | x21 | y21 | x22 | y22 | x23 | y23 | x24 | y24 | x25 | y25
0 | 2619245.4862 | 1196249.7444 | 2619235.7331 | 1196236.6433
1 | 2619235.7331 | 1196236.6433 | 2619229.3063 | 1196228.0103 | 2619225.3949 | 1196223.4639
2 | 2619262.7954 | 1196273.523 | 2619261.2456 | 1196270.9136 | 2619245.4862 | 1196249.7444
3 | 2619208.3291 | 1196213.313 | 2619214.0746 | 1196215.099 | 2619219.2757 | 1196217.9728 | 2619223.8876 | 1196221.7118 | 2619225.3949 | 1196223.4639
4 | 2619392.928 | 1196569.9982 | 2619572.9467 | 1196540.186
5 | 2619365.7428 | 1196463.8757 | 2619380.2596 | 1196497.3628 | 2619398.9729 | 1196540.3463 | 2619400.428 | 1196544.9869 | 2619400.8024 | 1196549.3237 | 2619400.3027 | 1196553.113 | 2619399.1085 | 1196557.2781 | 2619392.928 | 1196569.9982
6 | 2619653.2325 | 1196526.0554 | 2619650.589 | 1196528.5147 | 2619647.2136 | 1196531.1384 | 2619643.3151 | 1196533.0266 | 2619638.374 | 1196534.6002 | 2619633.3214 | 1196535.3507 | 2619627.8989 | 1196535.0884 | 2619621.2382 | 1196533.7992 | 2619605.2954 | 1196529.2001 | 2619599.1127 | 1196528.4573 | 2619593.6205 | 1196528.5617 | 2619589.321 | 1196529.6148 | 2619584.4996 | 1196531.867 | 2619577.4849 | 1196536.3354 | 2619572.9467 | 1196540.186
7 | 2619365.7428 | 1196463.8757 | 2619098.394 | 1196505.3389
8 | 2619365.7428 | 1196463.8757 | 2619361.3191 | 1196453.8783 | 2619358.8869 | 1196449.8572 | 2619355.4493 | 1196445.8328 | 2619351.035 | 1196442.35 | 2619345.8353 | 1196439.0871 | 2619337.605 | 1196435.5364 | 2619327.6904 | 1196432.2138 | 2619305.5137 | 1196426.0279 | 2619300.0282 | 1196424.0092 | 2619295.1089 | 1196421.2141 | 2619291.5533 | 1196418.3233 | 2619288.0862 | 1196413.9765 | 2619284.853 | 1196407.9629 | 2619280.6275 | 1196395.4759 | 2619278.4113 | 1196385.8637 | 2619277.1948 | 1196378.0556 | 2619274.3772 | 1196342.2829 | 2619274.2655 | 1196332.0104 | 2619275.4076 | 1196317.9398 | 2619275.7199 | 1196310.837 | 2619275.2753 | 1196304.5989 | 2619274.1607 | 1196298.2475 | 2619272.1345 | 1196291.1483 | 2619268.2841 | 1196282.7647 | 2619263.9135 | 1196275.4056
9 | 2619208.3291 | 1196213.313 | 2619208.0298 | 1196209.2321 | 2619207.1021 | 1196205.9067
10 | 2619199.2109 | 1196191.8975 | 2619199.7324 | 1196193.1858 | 2619203.665 | 1196199.7241 | 2619206.7571 | 1196204.67 | 2619207.1021 | 1196205.9067
11 | 2619199.2109 | 1196191.8975 | 2619197.8128 | 1196188.4438 | 2619197.2298 | 1196184.94 | 2619197.7151 | 1196180.8839 | 2619198.7538 | 1196177.6632 | 2619201.2578 | 1196173.5802 | 2619212.1288 | 1196163.832 | 2619216.8997 | 1196158.4127
12 | 2619216.8997 | 1196158.4127 | 2619027.1198 | 1195878.6537
13 | 2619037.1877 | 1195861.3179 | 2619037.9324 | 1195863.3046 | 2619037.691 | 1195867.3615 | 2619036.952 | 1195869.7605 | 2619035.1535 | 1195872.3784 | 2619027.1198 | 1195878.6537
14 | 2618988.2193 | 1195886.8374 | 2619018.1989 | 1195883.4639 | 2619022.1185 | 1195882.1979 | 2619025.6991 | 1195879.7635 | 2619027.1198 | 1195878.6537
15 | 2619974.9811 | 1196160.2857 | 2620003.3988 | 1196099.2398 | 2620018.4141 | 1196062.7209
16 | 2620023.9583 | 1196049.2371 | 2620023.9583 | 1196049.2371 | 2620018.4141 | 1196062.7209
17 | 2619974.9811 | 1196160.2857 | 2619974.4578 | 1196161.41 | 2619951.6453 | 1196197.14
18 | 2620023.9583 | 1196049.2371 | 2620026.36 | 1196040.8688
19 | 2619936.1624 | 1196219.7497 | 2619947.4651 | 1196203.6872 | 2619951.6453 | 1196197.14
20 | 2620029.9863 | 1196021.1644 | 2620029.3198 | 1196029.1332 | 2620026.9642 | 1196038.7638 | 2620026.36 | 1196040.8688
21 | 2619927.267 | 1196232.391 | 2619936.1624 | 1196219.7497
22 | 2620057.2416 | 1196039.6766 | 2620048.6547 | 1196033.3556 | 2620035.2428 | 1196023.3721 | 2620029.9863 | 1196021.1644
23 | 2620025.2414 | 1196007.1855 | 2620029.5825 | 1196016.6051 | 2620029.9863 | 1196021.1644
24 | 2619994.1799 | 1196002.9545 | 2619996.7661 | 1196004.9115 | 2619999.2659 | 1196006.27
25 | 2619994.1799 | 1196002.9545 | 2619984.8135 | 1195995.8669 | 2619983.7323 | 1195994.9928
26 | 2620025.2414 | 1196007.1855 | 2620010.2384 | 1196008.2583 | 2620005.1877 | 1196008.3081 | 2620001.1916 | 1196007.3165 | 2619999.2659 | 1196006.27
27 | 2619927.267 | 1196232.391 | 2619925.6515 | 1196234.492
28 | 2619874.4526 | 1196302.0531 | 2619908.8403 | 1196257.6434 | 2619917.5126 | 1196245.0765 | 2619925.6515 | 1196234.492
29 | 2619846.1428 | 1196330.7081 | 2619861.4727 | 1196318.0965 | 2619874.4526 | 1196302.0531
30 | 2619794.5432 | 1196319.0758 | 2619827.5502 | 1196328.0007 | 2619846.1428 | 1196330.7081
31 | 2619846.1428 | 1196330.7081 | 2619835.7406 | 1196341.3016 | 2619810.7777 | 1196355.3711
32 | 2619794.5432 | 1196319.0758 | 2619748.5862 | 1196307.9072 | 2619722.2858 | 1196302.5511 | 2619709.7309 | 1196300.6532 | 2619699.6923 | 1196300.3201 | 2619687.776 | 1196301.1258 | 2619677.2577 | 1196303.0701 | 2619671.0591 | 1196304.784 | 2619667.0607 | 1196306.872 | 2619663.6618 | 1196309.6735 | 2619660.9531 | 1196313.3777 | 2619657.9338 | 1196318.8819 | 2619654.591 | 1196327.7868 | 2619652.6911 | 1196335.7515 | 2619651.336 | 1196344.7964 | 2619650.3855 | 1196376.7993 | 2619647.7161 | 1196410.3641 | 2619647.7128 | 1196410.3967
33 | 2619794.5432 | 1196319.0758 | 2619793.7662 | 1196312.1473 | 2619787.467 | 1196300.5091 | 2619773.6377 | 1196283.1542 | 2619766.9324 | 1196269.8917 | 2619759.6202 | 1196248.923 | 2619745.6566 | 1196207.5326 | 2619741.258 | 1196187.7297 | 2619739.0893 | 1196163.8876 | 2619733.383 | 1196151.4092
34 | 2619733.383 | 1196151.4092 | 2619731.5489 | 1196147.3984 | 2619718.9295 | 1196134.928 | 2619711.0847 | 1196129.835
35 | 2619692.8425 | 1196113.0527 | 2619704.0764 | 1196125.2851 | 2619711.0847 | 1196129.835
36 | 2619647.7128 | 1196410.3967 | 2619646.3069 | 1196424.3114 | 2619646.0622 | 1196425.3733
37 | 2619434.1853 | 1196357.5178 | 2619647.7128 | 1196410.3967
38 | 2619639.5184 | 1196448.0353 | 2619640.5212 | 1196441.8686 | 2619642.1457 | 1196436.6155 | 2619645.4956 | 1196427.8329 | 2619646.0622 | 1196425.3733
39 | 2619653.2325 | 1196526.0554 | 2619654.6026 | 1196524.0477 | 2619655.6549 | 1196521.383 | 2619656.1452 | 1196518.2051 | 2619656.0734 | 1196514.5363 | 2619655.5231 | 1196510.4545 | 2619654.3746 | 1196505.2924 | 2619650.4357 | 1196491.6055 | 2619642.9039 | 1196472.5595 | 2619640.6242 | 1196463.9141 | 2619639.7236 | 1196455.162 | 2619639.5184 | 1196448.0353 | 2619639.5184 | 1196448.0353
40 | 2619034.9341 | 1196478.8914 | 2619034.3717 | 1196476.0881 | 2619033.0922 | 1196471.9606
41 | 2619034.9341 | 1196478.8914 | 2619056.8046 | 1196478.5336
42 | 2619033.0922 | 1196471.9606 | 2619029.5009 | 1196460.3754 | 2619026.155 | 1196451.3933 | 2619025.6312 | 1196450.3095
43 | 2619056.8046 | 1196478.5336 | 2619057.1241 | 1196478.5284 | 2619077.2985 | 1196486.7858 | 2619083.2726 | 1196492.0399
44 | 2619098.394 | 1196505.3389 | 2619083.2726 | 1196492.0399
45 | 2618988.2193 | 1195886.8374 | 2618991.3831 | 1195864.4576 | 2618992.5659 | 1195858.9918 | 2618995.2529 | 1195852.4524 | 2619000.9019 | 1195843.1433
46 | 2619005.5682 | 1195835.4537 | 2619000.9019 | 1195843.1433
47 | 2618904.8351 | 1196414.9645 | 2618899.1793 | 1196414.1719 | 2618892.0551 | 1196412.4263 | 2618890.4291 | 1196411.9265
48 | 2618904.8351 | 1196414.9645 | 2618905.8339 | 1196415.1045 | 2618915.3913 | 1196415.8017 | 2618936.8137 | 1196415.613
49 | 2618936.8137 | 1196415.613 | 2618939.5539 | 1196415.5889 | 2618952.5972 | 1196415.8477
50 | 2619010.9413 | 1196431.6591 | 2619013.0882 | 1196433.2199 | 2619017.318 | 1196437.3244 | 2619020.6261 | 1196441.4148 | 2619023.5291 | 1196445.9598 | 2619025.6312 | 1196450.3095
51 | 2619010.9413 | 1196431.6591 | 2619007.2516 | 1196428.9769 | 2618994.5248 | 1196421.2769 | 2618989.8245 | 1196419.0164 | 2618985.0684 | 1196417.5338 | 2618980.1579 | 1196416.7179 | 2618980.1579 | 1196416.7179
52 | 2618980.1579 | 1196416.7179 | 2618973.4604 | 1196416.3333
53 | 2618973.4604 | 1196416.3333 | 2618971.5519 | 1196416.2237 | 2618952.5972 | 1196415.8477
54 | 2619027.8861 | 1195841.2478 | 2619033.5058 | 1195851.4953 | 2619037.1877 | 1195861.3179
55 | 2619262.7954 | 1196273.523 | 2619263.9135 | 1196275.4056

## bus_geodata
| x | y | coords
0 | 2619235.7331 | 1196236.6433
1 | 2619245.4862 | 1196249.7444
2 | 2619225.3949 | 1196223.4639
3 | 2619392.928 | 1196569.9982
4 | 2619572.9467 | 1196540.186
5 | 2619365.7428 | 1196463.8757
6 | 2619208.3291 | 1196213.313
7 | 2619207.1021 | 1196205.9067
8 | 2619199.2109 | 1196191.8975
9 | 2619216.8997 | 1196158.4127
10 | 2619027.1198 | 1195878.6537
11 | 2620018.4141 | 1196062.7209
12 | 2619974.9811 | 1196160.2857
13 | 2620023.9583 | 1196049.2371
14 | 2619951.6453 | 1196197.14
15 | 2620026.36 | 1196040.8688
16 | 2619936.1624 | 1196219.7497
17 | 2620029.9863 | 1196021.1644
18 | 2619994.1799 | 1196002.9545
19 | 2619999.2659 | 1196006.27
20 | 2619983.7323 | 1195994.9928
21 | 2620025.2414 | 1196007.1855
22 | 2620057.2416 | 1196039.6766
23 | 2619925.6515 | 1196234.492
24 | 2619927.267 | 1196232.391
25 | 2619874.4526 | 1196302.0531
26 | 2619846.1428 | 1196330.7081
27 | 2619794.5432 | 1196319.0758
28 | 2619810.7777 | 1196355.3711
29 | 2619733.383 | 1196151.4092
30 | 2619711.0847 | 1196129.835
31 | 2619692.8425 | 1196113.0527
32 | 2619647.7128 | 1196410.3967
33 | 2619646.0622 | 1196425.3733
34 | 2619434.1853 | 1196357.5178
35 | 2619639.5184 | 1196448.0353
36 | 2619653.2325 | 1196526.0554
37 | 2619034.9341 | 1196478.8914
38 | 2619033.0922 | 1196471.9606
39 | 2619056.8046 | 1196478.5336
40 | 2619083.2726 | 1196492.0399
41 | 2619098.394 | 1196505.3389
42 | 2618988.2193 | 1195886.8374
43 | 2619000.9019 | 1195843.1433
44 | 2618904.8351 | 1196414.9645
45 | 2618890.4291 | 1196411.9265
46 | 2618936.8137 | 1196415.613
47 | 2619010.9413 | 1196431.6591
48 | 2619025.6312 | 1196450.3095
49 | 2618980.1579 | 1196416.7179
50 | 2618973.4604 | 1196416.3333
51 | 2618952.5972 | 1196415.8477
52 | 2619037.1877 | 1195861.3179
53 | 2619005.5682 | 1195835.4537
54 | 2619027.8861 | 1195841.2478
55 | 2619262.7954 | 1196273.523
56 | 2619263.9135 | 1196275.4056
57 | 2619216.8997 | 1196158.4127

## line_std_types
| c_nf_per_km | r_ohm_per_km | x_ohm_per_km | max_i_ka | type | q_mm2 | alpha | voltage_rating
NAYY 4x50 SE | 210 | 0.642 | 0.083 | 0.142 | cs | 50 | 0.00403 | LV
NAYY 4x120 SE | 264 | 0.225 | 0.08 | 0.242 | cs | 120 | 0.00403 | LV
NAYY 4x150 SE | 261 | 0.208 | 0.08 | 0.27 | cs | 150 | 0.00403 | LV
NA2XS2Y 1x95 RM/25 12/20 kV | 216 | 0.313 | 0.132 | 0.252 | cs | 95 | 0.00403 | MV
NA2XS2Y 1x185 RM/25 12/20 kV | 273 | 0.161 | 0.117 | 0.362 | cs | 185 | 0.00403 | MV
NA2XS2Y 1x240 RM/25 12/20 kV | 304 | 0.122 | 0.112 | 0.421 | cs | 240 | 0.00403 | MV
NA2XS2Y 1x95 RM/25 6/10 kV | 315 | 0.313 | 0.123 | 0.249 | cs | 95 | 0.00403 | MV
NA2XS2Y 1x185 RM/25 6/10 kV | 406 | 0.161 | 0.11 | 0.358 | cs | 185 | 0.00403 | MV
NA2XS2Y 1x240 RM/25 6/10 kV | 456 | 0.122 | 0.105 | 0.416 | cs | 240 | 0.00403 | MV
NA2XS2Y 1x150 RM/25 12/20 kV | 250 | 0.206 | 0.116 | 0.319 | cs | 150 | 0.00403 | MV
NA2XS2Y 1x120 RM/25 12/20 kV | 230 | 0.253 | 0.119 | 0.283 | cs | 120 | 0.00403 | MV
NA2XS2Y 1x70 RM/25 12/20 kV | 190 | 0.443 | 0.132 | 0.22 | cs | 70 | 0.00403 | MV
NA2XS2Y 1x150 RM/25 6/10 kV | 360 | 0.206 | 0.11 | 0.315 | cs | 150 | 0.00403 | MV
NA2XS2Y 1x120 RM/25 6/10 kV | 340 | 0.253 | 0.113 | 0.28 | cs | 120 | 0.00403 | MV
NA2XS2Y 1x70 RM/25 6/10 kV | 280 | 0.443 | 0.123 | 0.217 | cs | 70 | 0.00403 | MV
N2XS(FL)2Y 1x120 RM/35 64/110 kV | 112 | 0.153 | 0.166 | 0.366 | cs | 120 | 0.00393 | HV
N2XS(FL)2Y 1x185 RM/35 64/110 kV | 125 | 0.099 | 0.156 | 0.457 | cs | 185 | 0.00393 | HV
N2XS(FL)2Y 1x240 RM/35 64/110 kV | 135 | 0.075 | 0.149 | 0.526 | cs | 240 | 0.00393 | HV
N2XS(FL)2Y 1x300 RM/35 64/110 kV | 144 | 0.06 | 0.144 | 0.588 | cs | 300 | 0.00393 | HV
15-AL1/3-ST1A 0.4 | 11 | 1.8769 | 0.35 | 0.105 | ol | 16 | 0.00403 | LV
24-AL1/4-ST1A 0.4 | 11.25 | 1.2012 | 0.335 | 0.14 | ol | 24 | 0.00403 | LV
48-AL1/8-ST1A 0.4 | 12.2 | 0.5939 | 0.3 | 0.21 | ol | 48 | 0.00403 | LV
94-AL1/15-ST1A 0.4 | 13.2 | 0.306 | 0.29 | 0.35 | ol | 94 | 0.00403 | LV
34-AL1/6-ST1A 10.0 | 9.7 | 0.8342 | 0.36 | 0.17 | ol | 34 | 0.00403 | MV
48-AL1/8-ST1A 10.0 | 10.1 | 0.5939 | 0.35 | 0.21 | ol | 48 | 0.00403 | MV
70-AL1/11-ST1A 10.0 | 10.4 | 0.4132 | 0.339 | 0.29 | ol | 70 | 0.00403 | MV
94-AL1/15-ST1A 10.0 | 10.75 | 0.306 | 0.33 | 0.35 | ol | 94 | 0.00403 | MV
122-AL1/20-ST1A 10.0 | 11.1 | 0.2376 | 0.323 | 0.41 | ol | 122 | 0.00403 | MV
149-AL1/24-ST1A 10.0 | 11.25 | 0.194 | 0.315 | 0.47 | ol | 149 | 0.00403 | MV
34-AL1/6-ST1A 20.0 | 9.15 | 0.8342 | 0.382 | 0.17 | ol | 34 | 0.00403 | MV
48-AL1/8-ST1A 20.0 | 9.5 | 0.5939 | 0.372 | 0.21 | ol | 48 | 0.00403 | MV
70-AL1/11-ST1A 20.0 | 9.7 | 0.4132 | 0.36 | 0.29 | ol | 70 | 0.00403 | MV
94-AL1/15-ST1A 20.0 | 10 | 0.306 | 0.35 | 0.35 | ol | 94 | 0.00403 | MV
122-AL1/20-ST1A 20.0 | 10.3 | 0.2376 | 0.344 | 0.41 | ol | 122 | 0.00403 | MV
149-AL1/24-ST1A 20.0 | 10.5 | 0.194 | 0.337 | 0.47 | ol | 149 | 0.00403 | MV
184-AL1/30-ST1A 20.0 | 10.75 | 0.1571 | 0.33 | 0.535 | ol | 184 | 0.00403 | MV
243-AL1/39-ST1A 20.0 | 11 | 0.1188 | 0.32 | 0.645 | ol | 243 | 0.00403 | MV
48-AL1/8-ST1A 110.0 | 8 | 0.5939 | 0.46 | 0.21 | ol | 48 | 0.00403 | HV
70-AL1/11-ST1A 110.0 | 8.4 | 0.4132 | 0.45 | 0.29 | ol | 70 | 0.00403 | HV
94-AL1/15-ST1A 110.0 | 8.65 | 0.306 | 0.44 | 0.35 | ol | 94 | 0.00403 | HV
122-AL1/20-ST1A 110.0 | 8.5 | 0.2376 | 0.43 | 0.41 | ol | 122 | 0.00403 | HV
149-AL1/24-ST1A 110.0 | 8.75 | 0.194 | 0.41 | 0.47 | ol | 149 | 0.00403 | HV
184-AL1/30-ST1A 110.0 | 8.8 | 0.1571 | 0.4 | 0.535 | ol | 184 | 0.00403 | HV
243-AL1/39-ST1A 110.0 | 9 | 0.1188 | 0.39 | 0.645 | ol | 243 | 0.00403 | HV
305-AL1/39-ST1A 110.0 | 9.2 | 0.0949 | 0.38 | 0.74 | ol | 305 | 0.00403 | HV
490-AL1/64-ST1A 110.0 | 9.75 | 0.059 | 0.37 | 0.96 | ol | 490 | 0.00403 | HV
679-AL1/86-ST1A 110.0 | 9.95 | 0.042 | 0.36 | 1.15 | ol | 679 | 0.00403 | HV
490-AL1/64-ST1A 220.0 | 10 | 0.059 | 0.285 | 0.96 | ol | 490 | 0.00403 | HV
679-AL1/86-ST1A 220.0 | 11.7 | 0.042 | 0.275 | 1.15 | ol | 679 | 0.00403 | HV
490-AL1/64-ST1A 380.0 | 11 | 0.059 | 0.253 | 0.96 | ol | 490 | 0.00403 | HV
679-AL1/86-ST1A 380.0 | 14.6 | 0.042 | 0.25 | 1.15 | ol | 679 | 0.00403 | HV

## trafo_std_types
| i0_percent | pfe_kw | vkr_percent | sn_mva | vn_lv_kv | vn_hv_kv | vk_percent | shift_degree | vector_group | tap_side | tap_neutral | tap_min | tap_max | tap_step_degree | tap_step_percent | tap_phase_shifter
160 MVA 380/110 kV | 0.06 | 60 | 0.25 | 160 | 110 | 380 | 12.2 | 0 | Yy0 | hv | 0 | -9 | 9 | 0 | 1.5 | FALSE
100 MVA 220/110 kV | 0.06 | 55 | 0.26 | 100 | 110 | 220 | 12 | 0 | Yy0 | hv | 0 | -9 | 9 | 0 | 1.5 | FALSE
63 MVA 110/20 kV | 0.04 | 22 | 0.32 | 63 | 20 | 110 | 18 | 150 | YNd5 | hv | 0 | -9 | 9 | 0 | 1.5 | FALSE
40 MVA 110/20 kV | 0.05 | 18 | 0.34 | 40 | 20 | 110 | 16.2 | 150 | YNd5 | hv | 0 | -9 | 9 | 0 | 1.5 | FALSE
25 MVA 110/20 kV | 0.07 | 14 | 0.41 | 25 | 20 | 110 | 12 | 150 | YNd5 | hv | 0 | -9 | 9 | 0 | 1.5 | FALSE
63 MVA 110/10 kV | 0.04 | 22 | 0.32 | 63 | 10 | 110 | 18 | 150 | YNd5 | hv | 0 | -9 | 9 | 0 | 1.5 | FALSE
40 MVA 110/10 kV | 0.05 | 18 | 0.34 | 40 | 10 | 110 | 16.2 | 150 | YNd5 | hv | 0 | -9 | 9 | 0 | 1.5 | FALSE
25 MVA 110/10 kV | 0.07 | 14 | 0.41 | 25 | 10 | 110 | 12 | 150 | YNd5 | hv | 0 | -9 | 9 | 0 | 1.5 | FALSE
0.25 MVA 20/0.4 kV | 0.32 | 0.8 | 1.44 | 0.25 | 0.4 | 20 | 6 | 150 | Yzn5 | hv | 0 | -2 | 2 | 0 | 2.5 | FALSE
0.4 MVA 20/0.4 kV | 0.3375 | 1.35 | 1.425 | 0.4 | 0.4 | 20 | 6 | 150 | Dyn5 | hv | 0 | -2 | 2 | 0 | 2.5 | FALSE
0.63 MVA 20/0.4 kV | 0.2619 | 1.65 | 1.206 | 0.63 | 0.4 | 20 | 6 | 150 | Dyn5 | hv | 0 | -2 | 2 | 0 | 2.5 | FALSE
0.25 MVA 10/0.4 kV | 0.24 | 0.6 | 1.2 | 0.25 | 0.4 | 10 | 4 | 150 | Dyn5 | hv | 0 | -2 | 2 | 0 | 2.5 | FALSE
0.4 MVA 10/0.4 kV | 0.2375 | 0.95 | 1.325 | 0.4 | 0.4 | 10 | 4 | 150 | Dyn5 | hv | 0 | -2 | 2 | 0 | 2.5 | FALSE
0.63 MVA 10/0.4 kV | 0.1873 | 1.18 | 1.0794 | 0.63 | 0.4 | 10 | 4 | 150 | Dyn5 | hv | 0 | -2 | 2 | 0 | 2.5 | FALSE

## trafo3w_std_types
| sn_hv_mva | sn_mv_mva | sn_lv_mva | vn_hv_kv | vn_mv_kv | vn_lv_kv | vk_hv_percent | vk_mv_percent | vk_lv_percent | vkr_hv_percent | vkr_mv_percent | vkr_lv_percent | pfe_kw | i0_percent | shift_mv_degree | shift_lv_degree | vector_group | tap_side | tap_neutral | tap_min | tap_max | tap_step_percent
63/25/38 MVA 110/20/10 kV | 63 | 25 | 38 | 110 | 20 | 10 | 10.4 | 10.4 | 10.4 | 0.28 | 0.32 | 0.35 | 35 | 0.89 | 0 | 0 | YN0yn0yn0 | hv | 0 | -10 | 10 | 1.2
63/25/38 MVA 110/10/10 kV | 63 | 25 | 38 | 110 | 10 | 10 | 10.4 | 10.4 | 10.4 | 0.28 | 0.32 | 0.35 | 35 | 0.89 | 0 | 0 | YN0yn0yn0 | hv | 0 | -10 | 10 | 1.2

## fuse_std_types
| fuse_type | i_rated_a | t_avg | t_min | t_total | x_avg | x_min | x_total
HV 100A | HV 100A | 100 | 0 | [10.0, 3.64, 0.854, 0.281, 0.1, 0.0531, 0.022, 0.01] | [10.0, 4.267, 1.21, 0.403, 0.1, 0.058, 0.022, 0.01] | 0 | [300.0, 350.0, 450.0, 550.0, 700.0, 850.0, 1200.0, 1752.0] | [600.0, 700.0, 900.0, 1150.0, 1665.0, 2000.0, 3000.0, 4313.0]
HV 10A | HV 10A | 10 | 0 | [10.0, 1675.0, 0.344, 0.156, 0.1, 0.0417, 0.0171, 0.01] | [10.0, 1.3, 0.3, 0.155, 0.1, 0.0555, 0.023, 0.01] | 0 | [30.0, 32.0, 35.0, 37.0, 39.0, 50.0, 70.0, 88.0] | [60.0, 70.0, 80.0, 87.0, 94.0, 110.0, 150.0, 216.0]
HV 125A | HV 125A | 125 | 0 | [10.0, 1.82, 0.344, 0.1, 0.0467, 0.0269, 0.01] | [10.0, 2.478, 0.426, 0.1, 0.0427, 0.0211, 0.01] | 0 | [375.0, 500.0, 700.0, 925.0, 1200.0, 1500.0, 2341.0] | [750.0, 1000.0, 1500.0, 2200.0, 3000.0, 4000.0, 5765.0]
HV 160A | HV 160A | 160 | 0 | [10.0, 4.15, 1.03, 0.198, 0.1, 0.051, 0.0172, 0.01] | [10.0, 2.3, 0.734, 0.274, 0.1, 0.046, 0.0177, 0.01] | 0 | [480.0, 550.0, 700.0, 1000.0, 1260.0, 1600.0, 2500.0, 3227.0] | [960.0, 1300.0, 1700.0, 2200.0, 2996.0, 4000.0, 6000.0, 7946.0]
HV 16A | HV 16A | 16 | 0 | [10.0, 0.352, 0.164, 0.1, 0.0649, 0.0342, 0.01] | [10.0, 2.34, 0.722, 0.181, 0.1, 0.055, 0.0296, 0.01] | 0 | [48.0, 60.0, 65.0, 71.0, 80.0, 100.0, 162.0] | [96.0, 110.0, 125.0, 150.0, 168.0, 200.0, 250.0, 398.0]
HV 200A | HV 200A | 200 | 0 | [10.0, 4.267, 1.21, 0.403, 0.1, 0.058, 0.022, 0.01] | [10.0, 3.73, 1.654, 0.328, 0.1, 0.0531, 0.019, 0.01] | 0 | [600.0, 700.0, 900.0, 1150.0, 1665.0, 2000.0, 3000.0, 4313.0] | [1200.0, 1500.0, 1800.0, 2700.0, 3960.0, 5000.0, 7500.0, 10620.0]
HV 20A | HV 20A | 20 | 0 | [10.0, 1.3, 0.3, 0.155, 0.1, 0.0555, 0.023, 0.01] | [10.0, 1.3, 0.161, 0.1, 0.0611, 0.0399, 0.0141, 0.01] | 0 | [60.0, 70.0, 80.0, 87.0, 94.0, 110.0, 150.0, 216.0] | [120.0, 150.0, 200.0, 223.0, 260.0, 300.0, 450.0, 532.0]
HV 25A | HV 25A | 25 | 0 | [10.0, 2.512, 0.833, 0.299, 0.1, 0.0372, 0.0223, 0.01] | [10.0, 3.125, 0.597, 0.198, 0.1, 0.0378, 0.022, 0.01] | 0 | [75.0, 82.0, 90.0, 100.0, 124.0, 170.0, 200.0, 289.0] | [150.0, 170.0, 210.0, 250.0, 294.0, 400.0, 500.0, 711.0]
HV 31.5A | HV 31.5A | 31.5 | 0 | [10.0, 2.34, 0.722, 0.181, 0.1, 0.055, 0.0296, 0.01] | [10.0, 2.84, 0.368, 0.164, 0.1, 0.0621, 0.0378, 0.0195, 0.01] | 0 | [95.0, 110.0, 125.0, 150.0, 165.0, 200.0, 250.0, 390.0] | [189.0, 220.0, 300.0, 350.0, 393.0, 450.0, 530.0, 700.0, 960.0]
HV 40A | HV 40A | 40 | 0 | [10.0, 1.3, 0.161, 0.1, 0.0611, 0.0399, 0.0141, 0.01] | [10.0, 2.05, 0.369, 0.198, 0.1, 0.051, 0.0298, 0.01] | 0 | [120.0, 150.0, 200.0, 223.0, 260.0, 300.0, 450.0, 532.0] | [240.0, 300.0, 400.0, 450.0, 530.0, 650.0, 800.0, 1311.0]
HV 50A | HV 50A | 50 | 0 | [10.0, 3.215, 0.597, 0.198, 0.1, 0.0378, 0.022, 0.01] | [10.0, 3.64, 0.854, 0.281, 0.1, 0.0531, 0.022, 0.01] | 0 | [150.0, 170.0, 210.0, 250.0, 294.0, 400.0, 500.0, 711.0] | [300.0, 350.0, 450.0, 550.0, 700.0, 850.0, 1200.0, 1752.0]
HV 6.3A | HV 6.3A | 6.3 | 0 | [10.0, 1.39, 0.344, 0.168, 0.1, 0.056, 0.0263, 0.01] | [10.0, 1.711, 0.516, 0.198, 0.1, 0.0634, 0.0303, 0.01] | 0 | [19.0, 19.5, 20.4, 20.8, 22.0, 25.0, 32.0, 48.0] | [38.0, 40.0, 43.0, 48.0, 53.0, 60.0, 75.0, 118.0]
HV 63A | HV 63A | 63 | 0 | [10.0, 2.84, 0.368, 0.164, 0.1, 0.0621, 0.0378, 0.0195, 0.01] | [10.0, 1.82, 0.344, 0.1, 0.0467, 0.0269, 0.01] | 0 | [189.0, 220.0, 300.0, 350.0, 393.0, 450.0, 530.0, 700.0, 961.0] | [378.0, 500.0, 700.0, 934.0, 1200.0, 1500.0, 2366.0]
HV 80A | HV 80A | 80 | 0 | [10.0, 2.05, 0.369, 0.198, 0.1, 0.051, 0.0298, 0.01] | [10.0, 4.15, 1.03, 0.198, 0.1, 0.051, 0.0172, 0.01] | 0 | [240.0, 300.0, 400.0, 450.0, 530.0, 650.0, 800.0, 1311.0] | [480.0, 550.0, 700.0, 1000.0, 1260.0, 1600.0, 2500.0, 3227.0]
Siemens NH-1-100 | Siemens NH-1-100 | 100 | [5400.0, 2000.0, 400.0, 20.0, 1.0, 0.2, 0.012, 0.004] | 0 | 0 | [150.0, 190.0, 250.0, 430.0, 900.0, 1250.0, 2700.0, 3600.0] | 0 | 0
Siemens NH-1-125 | Siemens NH-1-125 | 125 | [4800.0, 120.0, 7.0, 0.1, 0.004] | 0 | 0 | [180.0, 400.0, 740.0, 2000.0, 4250.0] | 0 | 0
Siemens NH-1-16 | Siemens NH-1-16 | 16 | [4000.0, 400.0, 2.0, 0.1, 0.04, 0.01] | 0 | 0 | [26.0, 35.0, 75.0, 150.0, 200.0, 300.0] | 0 | 0
Siemens NH-1-160 | Siemens NH-1-160 | 160 | [4800.0, 120.0, 7.0, 0.1, 0.004] | 0 | 0 | [210.0, 500.0, 900.0, 2300.0, 5000.0] | 0 | 0
Siemens NH-1-25 | Siemens NH-1-25 | 25 | [4000.0, 1000.0, 10.0, 0.2, 0.02, 0.01] | 0 | 0 | [40.0, 50.0, 100.0, 210.0, 400.0, 500.0] | 0 | 0
Siemens NH-1-50 | Siemens NH-1-50 | 50 | [4000.0, 40.0, 4.0, 1.0, 0.02, 0.01] | 0 | 0 | [86.0, 200.0, 300.0, 400.0, 1000.0, 1280.0] | 0 | 0
Siemens NH-1-63 | Siemens NH-1-63 | 63 | [4000.0, 100.0, 10.0, 2.0, 0.04, 0.01] | 0 | 0 | [100.0, 200.0, 300.0, 400.0, 1000.0, 1500.0] | 0 | 0
Siemens NH-1-80 | Siemens NH-1-80 | 80 | [4800.0, 120.0, 7.0, 0.1, 0.01] | 0 | 0 | [150.58, 250.0, 450.0, 1150.0, 2470.0] | 0 | 0
Siemens NH-2-1000 | Siemens NH-2-1000 | 1000 | [4800.0, 120.0, 7.0, 0.1, 0.004] | 0 | 0 | [1900.0, 3500.0, 8400.0, 24000.0, 52000.0] | 0 | 0
Siemens NH-2-200 | Siemens NH-2-200 | 200 | [4800.0, 120.0, 7.0, 0.1, 0.004] | 0 | 0 | [280.0, 650.0, 1200.0, 3000.0, 7000.0] | 0 | 0
Siemens NH-2-224 | Siemens NH-2-224 | 224 | [4800.0, 120.0, 7.0, 0.2, 0.04, 0.004] | 0 | 0 | [400.0, 750.0, 1453.0, 3025.0, 4315.0, 7600.0] | 0 | 0
Siemens NH-2-250 | Siemens NH-2-250 | 250 | [4800.0, 120.0, 7.0, 0.1, 0.004] | 0 | 0 | [450.0, 800.0, 1650.0, 4000.0, 8500.0] | 0 | 0
Siemens NH-2-315 | Siemens NH-2-315 | 315 | [4800.0, 120.0, 7.0, 0.1, 0.004] | 0 | 0 | [550.0, 920.0, 1900.0, 5000.0, 11000.0] | 0 | 0
Siemens NH-2-355 | Siemens NH-2-355 | 355 | [4800.0, 120.0, 6.0, 0.1, 0.004] | 0 | 0 | [650.0, 1116.27, 2350.0, 5840.0, 12790.0] | 0 | 0
Siemens NH-2-400 | Siemens NH-2-400 | 400 | [4800.0, 120.0, 7.0, 0.1, 0.004] | 0 | 0 | [720.0, 1350.0, 2800.0, 6500.0, 15000.0] | 0 | 0
Siemens NH-2-425 | Siemens NH-2-425 | 425 | [4800.0, 120.0, 7.0, 0.1, 0.004] | 0 | 0 | [850.0, 1500.0, 3050.0, 7500.0, 16500.0] | 0 | 0
Siemens NH-2-630 | Siemens NH-2-630 | 630 | [4800.0, 120.0, 7.0, 0.1, 0.004] | 0 | 0 | [1200.0, 2000.0, 4800.0, 12000.0, 26000.0] | 0 | 0

## dtypes
| element | column | dtype
0 | bus | name | object
1 | bus | vn_kv | float64
2 | bus | type | object
3 | bus | zone | object
4 | bus | in_service | bool
5 | load | name | object
6 | load | bus | uint32
7 | load | p_mw | float64
8 | load | q_mvar | float64
9 | load | const_z_percent | float64
10 | load | const_i_percent | float64
11 | load | sn_mva | float64
12 | load | scaling | float64
13 | load | in_service | bool
14 | load | type | object
15 | ext_grid | name | object
16 | ext_grid | bus | uint32
17 | ext_grid | vm_pu | float64
18 | ext_grid | va_degree | float64
19 | ext_grid | slack_weight | float64
20 | ext_grid | in_service | bool
21 | line | name | object
22 | line | std_type | object
23 | line | from_bus | uint32
24 | line | to_bus | uint32
25 | line | length_km | float64
26 | line | r_ohm_per_km | float64
27 | line | x_ohm_per_km | float64
28 | line | c_nf_per_km | float64
29 | line | g_us_per_km | float64
30 | line | max_i_ka | float64
31 | line | df | float64
32 | line | parallel | uint32
33 | line | type | object
34 | line | in_service | bool
35 | trafo | name | object
36 | trafo | std_type | object
37 | trafo | hv_bus | uint32
38 | trafo | lv_bus | uint32
39 | trafo | sn_mva | float64
40 | trafo | vn_hv_kv | float64
41 | trafo | vn_lv_kv | float64
42 | trafo | vk_percent | float64
43 | trafo | vkr_percent | float64
44 | trafo | pfe_kw | float64
45 | trafo | i0_percent | float64
46 | trafo | shift_degree | float64
47 | trafo | tap_side | object
48 | trafo | tap_neutral | int32
49 | trafo | tap_min | int32
50 | trafo | tap_max | int32
51 | trafo | tap_step_percent | float64
52 | trafo | tap_step_degree | float64
53 | trafo | tap_pos | int32
54 | trafo | tap_phase_shifter | bool
55 | trafo | parallel | uint32
56 | trafo | df | float64
57 | trafo | in_service | bool
58 | line_geodata | coords | object
59 | bus_geodata | x | float64
60 | bus_geodata | y | float64
61 | bus_geodata | coords | object

## parameters
| version | format_version | converged | OPF_converged | name | f_hz | sn_mva
0 | 2.14.6 | 2.14.0 | FALSE | FALSE |  | 50 | 1