## bus
| name | vn_kv | type | zone | in_service
0 | bus_LV_620-1_2_3_node_143 | 0.4 | n |  | TRUE
1 | bus_LV_620-1_2_3_node_144 | 0.4 | n |  | TRUE
2 | bus_LV_620-1_2_3_node_146 | 0.4 | n |  | TRUE
3 | bus_LV_620-1_2_3_node_168 | 0.4 | n |  | TRUE
4 | bus_LV_620-1_2_3_node_147 | 0.4 | n |  | TRUE
5 | bus_LV_620-1_2_3_node_148 | 0.4 | n |  | TRUE
6 | bus_LV_620-1_2_3_node_149 | 0.4 | n |  | TRUE
7 | bus_LV_620-1_2_3_node_150 | 0.4 | n |  | TRUE
8 | bus_LV_620-1_2_3_node_151 | 0.4 | n |  | TRUE
9 | bus_LV_620-1_2_3_node_152 | 0.4 | n |  | TRUE
10 | bus_LV_620-1_2_3_node_116 | 0.4 | n |  | TRUE
11 | bus_LV_620-1_2_3_node_153 | 0.4 | n |  | TRUE
12 | bus_LV_620-1_2_3_node_154 | 0.4 | n |  | TRUE
13 | bus_LV_620-1_2_3_node_155 | 0.4 | n |  | TRUE
14 | bus_LV_620-1_2_3_node_157 | 0.4 | n |  | TRUE
15 | bus_LV_620-1_2_3_node_158 | 0.4 | n |  | TRUE
16 | bus_LV_620-1_2_3_node_159 | 0.4 | n |  | TRUE
17 | bus_LV_620-1_2_3_node_160 | 0.4 | n |  | TRUE
18 | bus_LV_620-1_2_3_node_161 | 0.4 | n |  | TRUE
19 | bus_LV_620-1_2_3_node_162 | 0.4 | n |  | TRUE
20 | bus_LV_620-1_2_3_node_163 | 0.4 | n |  | TRUE
21 | bus_LV_620-1_2_3_node_166 | 0.4 | n |  | TRUE
22 | bus_LV_620-1_2_3_node_165 | 0.4 | n |  | TRUE
23 | bus_LV_620-1_2_3_node_93 | 0.4 | n |  | TRUE
24 | bus_LV_620-1_2_3_node_169 | 0.4 | n |  | TRUE
25 | bus_LV_620-1_2_3_node_117 | 0.4 | n |  | TRUE
26 | bus_LV_620-1_2_3_node_91 | 0.4 | n |  | TRUE
27 | bus_LV_620-1_2_3_node_87 | 0.4 | n |  | TRUE
28 | bus_LV_620-1_2_3_node_84 | 0.4 | n |  | TRUE
29 | bus_LV_620-1_2_3_node_85 | 0.4 | n |  | TRUE
30 | bus_LV_620-1_2_3_node_86 | 0.4 | n |  | TRUE
31 | bus_LV_620-1_2_3_node_88 | 0.4 | n |  | TRUE
32 | bus_LV_620-1_2_3_node_89 | 0.4 | n |  | TRUE
33 | bus_LV_620-1_2_3_node_90 | 0.4 | n |  | TRUE
34 | bus_LV_620-1_2_3_node_92 | 0.4 | n |  | TRUE
35 | bus_LV_620-1_2_3_node_94 | 0.4 | n |  | TRUE
36 | bus_LV_620-1_2_3_node_95 | 0.4 | n |  | TRUE
37 | bus_LV_620-1_2_3_node_96 | 0.4 | n |  | TRUE
38 | bus_LV_620-1_2_3_node_101 | 0.4 | n |  | TRUE
39 | bus_LV_620-1_2_3_node_97 | 0.4 | n |  | TRUE
40 | bus_LV_620-1_2_3_node_98 | 0.4 | n |  | TRUE
41 | bus_LV_620-1_2_3_node_99 | 0.4 | n |  | TRUE
42 | bus_LV_620-1_2_3_node_100 | 0.4 | n |  | TRUE
43 | bus_LV_620-1_2_3_node_104 | 0.4 | n |  | TRUE
44 | bus_LV_620-1_2_3_node_107 | 0.4 | n |  | TRUE
45 | bus_LV_620-1_2_3_node_111 | 0.4 | n |  | TRUE
46 | bus_LV_620-1_2_3_node_102 | 0.4 | n |  | TRUE
47 | bus_LV_620-1_2_3_node_105 | 0.4 | n |  | TRUE
48 | bus_LV_620-1_2_3_node_106 | 0.4 | n |  | TRUE
49 | bus_LV_620-1_2_3_node_109 | 0.4 | n |  | TRUE
50 | bus_LV_620-1_2_3_node_110 | 0.4 | n |  | TRUE
51 | bus_LV_620-1_2_3_node_112 | 0.4 | n |  | TRUE
52 | bus_LV_620-1_2_3_node_113 | 0.4 | n |  | TRUE
53 | bus_LV_620-1_2_3_node_114 | 0.4 | n |  | TRUE
54 | bus_LV_620-1_2_3_node_115 | 0.4 | n |  | TRUE
55 | bus_MV_94_0_node_156 | 20 | n |  | TRUE

## load
| name | bus | p_mw | q_mvar | const_z_percent | const_i_percent | sn_mva | scaling | in_service | type
0 | LV_620-1_2_3_load_143 | 0 | 0.0018708 | 0.00046887 | 0 | 0 |  | 1 | TRUE | wye
1 | LV_620-1_2_3_load_144 | 1 | 0.00031006 | 7.7708e-05 | 0 | 0 |  | 1 | TRUE | wye
2 | LV_620-1_2_3_load_168 | 3 | 0.00037749 | 9.4607e-05 | 0 | 0 |  | 1 | TRUE | wye
3 | LV_620-1_2_3_load_147 | 4 | 0.0041991 | 0.0010524 | 0 | 0 |  | 1 | TRUE | wye
4 | LV_620-1_2_3_load_148 | 5 | 0.0046994 | 0.0011778 | 0 | 0 |  | 1 | TRUE | wye
5 | LV_620-1_2_3_load_150 | 7 | 0.0010554 | 0.0002645 | 0 | 0 |  | 1 | TRUE | wye
6 | LV_620-1_2_3_load_151 | 8 | 0.0067077 | 0.0016811 | 0 | 0 |  | 1 | TRUE | wye
7 | LV_620-1_2_3_load_152 | 9 | 0.0054592 | 0.0013682 | 0 | 0 |  | 1 | TRUE | wye
8 | LV_620-1_2_3_load_153 | 11 | 0.00045519 | 0.00011408 | 0 | 0 |  | 1 | TRUE | wye
9 | LV_620-1_2_3_load_154 | 12 | 0.00073062 | 0.00018311 | 0 | 0 |  | 1 | TRUE | wye
10 | LV_620-1_2_3_load_155 | 13 | 0.00045162 | 0.00011319 | 0 | 0 |  | 1 | TRUE | wye
11 | LV_620-1_2_3_load_157 | 14 | 0.00076975 | 0.00019292 | 0 | 0 |  | 1 | TRUE | wye
12 | LV_620-1_2_3_load_158 | 15 | 0.0011922 | 0.00029879 | 0 | 0 |  | 1 | TRUE | wye
13 | LV_620-1_2_3_load_160 | 17 | 0.00041428 | 0.00010383 | 0 | 0 |  | 1 | TRUE | wye
14 | LV_620-1_2_3_load_161 | 18 | 0.00062747 | 0.00015726 | 0 | 0 |  | 1 | TRUE | wye
15 | LV_620-1_2_3_load_163 | 20 | 0.00080284 | 0.00020121 | 0 | 0 |  | 1 | TRUE | wye
16 | LV_620-1_2_3_load_166 | 21 | 0.0040798 | 0.0010225 | 0 | 0 |  | 1 | TRUE | wye
17 | LV_620-1_2_3_load_169 | 24 | 0.0073594 | 0.0018444 | 0 | 0 |  | 1 | TRUE | wye
18 | LV_620-1_2_3_load_91 | 26 | 0.00061346 | 0.00015375 | 0 | 0 |  | 1 | TRUE | wye
19 | LV_620-1_2_3_load_87 | 27 | 0.00081946 | 0.00020538 | 0 | 0 |  | 1 | TRUE | wye
20 | LV_620-1_2_3_load_84 | 28 | 0.00077463 | 0.00019414 | 0 | 0 |  | 1 | TRUE | wye
21 | LV_620-1_2_3_load_85 | 29 | 0.0066769 | 0.0016734 | 0 | 0 |  | 1 | TRUE | wye
22 | LV_620-1_2_3_load_86 | 30 | 0.00068237 | 0.00017102 | 0 | 0 |  | 1 | TRUE | wye
23 | LV_620-1_2_3_load_88 | 31 | 0.0039112 | 0.00098025 | 0 | 0 |  | 1 | TRUE | wye
24 | LV_620-1_2_3_load_89 | 32 | 0.0013353 | 0.00033465 | 0 | 0 |  | 1 | TRUE | wye
25 | LV_620-1_2_3_load_90 | 33 | 0.0014618 | 0.00036637 | 0 | 0 |  | 1 | TRUE | wye
26 | LV_620-1_2_3_load_94 | 35 | 0.0037787 | 0.00094703 | 0 | 0 |  | 1 | TRUE | wye
27 | LV_620-1_2_3_load_95 | 36 | 0.001441 | 0.00036115 | 0 | 0 |  | 1 | TRUE | wye
28 | LV_620-1_2_3_load_96 | 37 | 0.00085041 | 0.00021313 | 0 | 0 |  | 1 | TRUE | wye
29 | LV_620-1_2_3_load_101 | 38 | 0.0026593 | 0.00066647 | 0 | 0 |  | 1 | TRUE | wye
30 | LV_620-1_2_3_load_97 | 39 | 0.0013907 | 0.00034855 | 0 | 0 |  | 1 | TRUE | wye
31 | LV_620-1_2_3_load_99 | 41 | 0.00077074 | 0.00019317 | 0 | 0 |  | 1 | TRUE | wye
32 | LV_620-1_2_3_load_104 | 43 | 0.00064733 | 0.00016223 | 0 | 0 |  | 1 | TRUE | wye
33 | LV_620-1_2_3_load_107 | 44 | 0.00058894 | 0.0001476 | 0 | 0 |  | 1 | TRUE | wye
34 | LV_620-1_2_3_load_102 | 46 | 0.004625 | 0.0011591 | 0 | 0 |  | 1 | TRUE | wye
35 | LV_620-1_2_3_load_105 | 47 | 0.0052466 | 0.0013149 | 0 | 0 |  | 1 | TRUE | wye
36 | LV_620-1_2_3_load_106 | 48 | 0.0017657 | 0.00044254 | 0 | 0 |  | 1 | TRUE | wye
37 | LV_620-1_2_3_load_109 | 49 | 0.00131 | 0.00032832 | 0 | 0 |  | 1 | TRUE | wye
38 | LV_620-1_2_3_load_110 | 50 | 0.00061573 | 0.00015432 | 0 | 0 |  | 1 | TRUE | wye
39 | LV_620-1_2_3_load_112 | 51 | 0.0028089 | 0.00070398 | 0 | 0 |  | 1 | TRUE | wye
40 | LV_620-1_2_3_load_113 | 52 | 0.0055056 | 0.0013798 | 0 | 0 |  | 1 | TRUE | wye
41 | LV_620-1_2_3_load_114 | 53 | 0.00071233 | 0.00017853 | 0 | 0 |  | 1 | TRUE | wye
42 | LV_620-1_2_3_load_115 | 54 | 0.00093631 | 0.00023466 | 0 | 0 |  | 1 | TRUE | wye

## ext_grid
| name | bus | vm_pu | va_degree | slack_weight | in_service
0 |  | 25 | 1 | 0 | 1 | TRUE

## line
| name | std_type | from_bus | to_bus | length_km | r_ohm_per_km | x_ohm_per_km | c_nf_per_km | g_us_per_km | max_i_ka | df | parallel | type | in_service
0 | LV_620-1_2_3_line_0 | NAYY 4x150 SE | 0 | 1 | 0.013918 | 0.208 | 0.08 | 261 | 0 | 0.27 | 1 | 1 | cs | TRUE
1 | LV_620-1_2_3_line_1 | NAYY 4x150 SE | 1 | 2 | 0.012866 | 0.208 | 0.08 | 261 | 0 | 0.27 | 1 | 1 | cs | TRUE
2 | LV_620-1_2_3_line_2 | NAYY 4x150 SE | 2 | 3 | 0.012336 | 0.208 | 0.08 | 261 | 0 | 0.27 | 1 | 1 | cs | TRUE
3 | LV_620-1_2_3_line_3 | NAYY 4x150 SE | 3 | 18 | 0.02291 | 0.208 | 0.08 | 261 | 0 | 0.27 | 1 | 1 | cs | TRUE
4 | LV_620-1_2_3_line_4 | NAYY 4x150 SE | 4 | 5 | 0.031168 | 0.208 | 0.08 | 261 | 0 | 0.27 | 1 | 1 | cs | TRUE
5 | LV_620-1_2_3_line_5 | NAYY 4x150 SE | 4 | 6 | 0.0095331 | 0.208 | 0.08 | 261 | 0 | 0.27 | 1 | 1 | cs | TRUE
6 | LV_620-1_2_3_line_6 | NAYY 4x150 SE | 5 | 7 | 0.021979 | 0.208 | 0.08 | 261 | 0 | 0.27 | 1 | 1 | cs | TRUE
7 | LV_620-1_2_3_line_7 | NAYY 4x150 SE | 6 | 8 | 0.043646 | 0.208 | 0.08 | 261 | 0 | 0.27 | 1 | 1 | cs | TRUE
8 | LV_620-1_2_3_line_8 | NAYY 4x150 SE | 7 | 9 | 0.013484 | 0.208 | 0.08 | 261 | 0 | 0.27 | 1 | 1 | cs | TRUE
9 | LV_620-1_2_3_line_9 | NAYY 4x150 SE | 8 | 10 | 0.31045 | 0.208 | 0.08 | 261 | 0 | 0.27 | 1 | 1 | cs | TRUE
10 | LV_620-1_2_3_line_10 | NAYY 4x150 SE | 9 | 11 | 0.007082 | 0.208 | 0.08 | 261 | 0 | 0.27 | 1 | 1 | cs | TRUE
11 | LV_620-1_2_3_line_11 | NAYY 4x150 SE | 10 | 25 | 0.19966 | 0.208 | 0.08 | 261 | 0 | 0.27 | 1 | 1 | cs | TRUE
12 | LV_620-1_2_3_line_12 | NAYY 4x150 SE | 10 | 52 | 0.14326 | 0.208 | 0.08 | 261 | 0 | 0.27 | 1 | 1 | cs | TRUE
13 | LV_620-1_2_3_line_13 | NAYY 4x150 SE | 11 | 12 | 0.0019957 | 0.208 | 0.08 | 261 | 0 | 0.27 | 1 | 1 | cs | TRUE
14 | LV_620-1_2_3_line_14 | NAYY 4x150 SE | 12 | 13 | 0.0014991 | 0.208 | 0.08 | 261 | 0 | 0.27 | 1 | 1 | cs | TRUE
15 | LV_620-1_2_3_line_15 | NAYY 4x150 SE | 14 | 15 | 0.065276 | 0.208 | 0.08 | 261 | 0 | 0.27 | 1 | 1 | cs | TRUE
16 | LV_620-1_2_3_line_16 | NAYY 4x150 SE | 14 | 16 | 0.19106 | 0.208 | 0.08 | 261 | 0 | 0.27 | 1 | 1 | cs | TRUE
17 | LV_620-1_2_3_line_17 | NAYY 4x150 SE | 15 | 17 | 0.017657 | 0.208 | 0.08 | 261 | 0 | 0.27 | 1 | 1 | cs | TRUE
18 | LV_620-1_2_3_line_18 | NAYY 4x150 SE | 16 | 18 | 0.046635 | 0.208 | 0.08 | 261 | 0 | 0.27 | 1 | 1 | cs | TRUE
19 | LV_620-1_2_3_line_19 | NAYY 4x150 SE | 17 | 19 | 0.17591 | 0.208 | 0.08 | 261 | 0 | 0.27 | 1 | 1 | cs | TRUE
20 | LV_620-1_2_3_line_20 | NAYY 4x150 SE | 19 | 20 | 0.27477 | 0.208 | 0.08 | 261 | 0 | 0.27 | 1 | 1 | cs | TRUE
21 | LV_620-1_2_3_line_21 | NAYY 4x150 SE | 19 | 21 | 0.21368 | 0.208 | 0.08 | 261 | 0 | 0.27 | 1 | 1 | cs | TRUE
22 | LV_620-1_2_3_line_22 | NAYY 4x150 SE | 21 | 25 | 0.09576 | 0.208 | 0.08 | 261 | 0 | 0.27 | 1 | 2 | cs | TRUE
23 | LV_620-1_2_3_line_23 | NAYY 4x150 SE | 21 | 26 | 0.26192 | 0.208 | 0.08 | 261 | 0 | 0.27 | 1 | 2 | cs | TRUE
24 | LV_620-1_2_3_line_24 | NAYY 4x150 SE | 22 | 23 | 0.015287 | 0.208 | 0.08 | 261 | 0 | 0.27 | 1 | 1 | cs | TRUE
25 | LV_620-1_2_3_line_25 | NAYY 4x150 SE | 22 | 24 | 0.094272 | 0.208 | 0.08 | 261 | 0 | 0.27 | 1 | 1 | cs | TRUE
26 | LV_620-1_2_3_line_26 | NAYY 4x150 SE | 23 | 26 | 0.18375 | 0.208 | 0.08 | 261 | 0 | 0.27 | 1 | 1 | cs | TRUE
27 | LV_620-1_2_3_line_27 | NAYY 4x150 SE | 24 | 27 | 0.14738 | 0.208 | 0.08 | 261 | 0 | 0.27 | 1 | 1 | cs | TRUE
28 | LV_620-1_2_3_line_28 | NAYY 4x150 SE | 26 | 32 | 0.012097 | 0.208 | 0.08 | 261 | 0 | 0.27 | 1 | 1 | cs | TRUE
29 | LV_620-1_2_3_line_29 | NAYY 4x150 SE | 27 | 30 | 0.0037627 | 0.208 | 0.08 | 261 | 0 | 0.27 | 1 | 1 | cs | TRUE
30 | LV_620-1_2_3_line_30 | NAYY 4x150 SE | 28 | 29 | 0.005843 | 0.208 | 0.08 | 261 | 0 | 0.27 | 1 | 1 | cs | TRUE
31 | LV_620-1_2_3_line_31 | NAYY 4x150 SE | 29 | 30 | 0.026387 | 0.208 | 0.08 | 261 | 0 | 0.27 | 1 | 1 | cs | TRUE
32 | LV_620-1_2_3_line_32 | NAYY 4x150 SE | 31 | 32 | 0.0043014 | 0.208 | 0.08 | 261 | 0 | 0.27 | 1 | 1 | cs | TRUE
33 | LV_620-1_2_3_line_33 | NAYY 4x150 SE | 31 | 33 | 0.0018429 | 0.208 | 0.08 | 261 | 0 | 0.27 | 1 | 1 | cs | TRUE
34 | LV_620-1_2_3_line_34 | NAYY 4x150 SE | 33 | 34 | 0.042882 | 0.208 | 0.08 | 261 | 0 | 0.27 | 1 | 1 | cs | TRUE
35 | LV_620-1_2_3_line_35 | NAYY 4x150 SE | 34 | 35 | 0.025314 | 0.208 | 0.08 | 261 | 0 | 0.27 | 1 | 1 | cs | TRUE
36 | LV_620-1_2_3_line_36 | NAYY 4x150 SE | 34 | 36 | 0.020843 | 0.208 | 0.08 | 261 | 0 | 0.27 | 1 | 1 | cs | TRUE
37 | LV_620-1_2_3_line_37 | NAYY 4x150 SE | 35 | 37 | 0.013845 | 0.208 | 0.08 | 261 | 0 | 0.27 | 1 | 1 | cs | TRUE
38 | LV_620-1_2_3_line_38 | NAYY 4x150 SE | 36 | 38 | 0.0093781 | 0.208 | 0.08 | 261 | 0 | 0.27 | 1 | 1 | cs | TRUE
39 | LV_620-1_2_3_line_39 | NAYY 4x150 SE | 37 | 39 | 0.030393 | 0.208 | 0.08 | 261 | 0 | 0.27 | 1 | 1 | cs | TRUE
40 | LV_620-1_2_3_line_40 | NAYY 4x150 SE | 38 | 46 | 0.22516 | 0.208 | 0.08 | 261 | 0 | 0.27 | 1 | 1 | cs | TRUE
41 | LV_620-1_2_3_line_41 | NAYY 4x150 SE | 39 | 40 | 0.20036 | 0.208 | 0.08 | 261 | 0 | 0.27 | 1 | 1 | cs | TRUE
42 | LV_620-1_2_3_line_42 | NAYY 4x150 SE | 40 | 41 | 0.065426 | 0.208 | 0.08 | 261 | 0 | 0.27 | 1 | 1 | cs | TRUE
43 | LV_620-1_2_3_line_43 | NAYY 4x150 SE | 40 | 42 | 0.14533 | 0.208 | 0.08 | 261 | 0 | 0.27 | 1 | 1 | cs | TRUE
44 | LV_620-1_2_3_line_44 | NAYY 4x150 SE | 41 | 43 | 0.078313 | 0.208 | 0.08 | 261 | 0 | 0.27 | 1 | 1 | cs | TRUE
45 | LV_620-1_2_3_line_45 | NAYY 4x150 SE | 42 | 44 | 0.031226 | 0.208 | 0.08 | 261 | 0 | 0.27 | 1 | 1 | cs | TRUE
46 | LV_620-1_2_3_line_46 | NAYY 4x150 SE | 42 | 45 | 0.020771 | 0.208 | 0.08 | 261 | 0 | 0.27 | 1 | 1 | cs | TRUE
47 | LV_620-1_2_3_line_47 | NAYY 4x150 SE | 43 | 47 | 0.015066 | 0.208 | 0.08 | 261 | 0 | 0.27 | 1 | 1 | cs | TRUE
48 | LV_620-1_2_3_line_48 | NAYY 4x150 SE | 44 | 48 | 0.0040472 | 0.208 | 0.08 | 261 | 0 | 0.27 | 1 | 1 | cs | TRUE
49 | LV_620-1_2_3_line_49 | NAYY 4x150 SE | 45 | 49 | 0.0092313 | 0.208 | 0.08 | 261 | 0 | 0.27 | 1 | 1 | cs | TRUE
50 | LV_620-1_2_3_line_50 | NAYY 4x150 SE | 49 | 50 | 0.0054655 | 0.208 | 0.08 | 261 | 0 | 0.27 | 1 | 1 | cs | TRUE
51 | LV_620-1_2_3_line_51 | NAYY 4x150 SE | 50 | 51 | 0.019496 | 0.208 | 0.08 | 261 | 0 | 0.27 | 1 | 1 | cs | TRUE
52 | LV_620-1_2_3_line_52 | NAYY 4x150 SE | 52 | 53 | 0.021656 | 0.208 | 0.08 | 261 | 0 | 0.27 | 1 | 1 | cs | TRUE
53 | LV_620-1_2_3_line_53 | NAYY 4x150 SE | 53 | 54 | 0.012219 | 0.208 | 0.08 | 261 | 0 | 0.27 | 1 | 1 | cs | TRUE

## trafo
| name | std_type | hv_bus | lv_bus | sn_mva | vn_hv_kv | vn_lv_kv | vk_percent | vkr_percent | pfe_kw | i0_percent | shift_degree | tap_side | tap_neutral | tap_min | tap_max | tap_step_percent | tap_step_degree | tap_pos | tap_phase_shifter | parallel | df | in_service
0 | LV_620-1_2_3_trafo_117 | 0.25 MVA 20/0.4 kV | 55 | 25 | 0.25 | 20 | 0.4 | 6 | 1.44 | 0.8 | 0.32 | 150 | hv | 0 | -2 | 2 | 2.5 | 0 | 0 | FALSE | 1 | 1 | TRUE

## line_geodata
| x0 | y0 | x1 | y1 | x2 | y2 | x3 | y3 | x4 | y4 | x5 | y5 | x6 | y6 | x7 | y7 | x8 | y8 | x9 | y9 | x10 | y10 | x11 | y11 | x12 | y12 | x13 | y13 | x14 | y14 | x15 | y15 | x16 | y16 | x17 | y17 | x18 | y18 | x19 | y19 | x20 | y20 | x21 | y21 | x22 | y22 | x23 | y23
0 | 2617889.2241 | 1196940.168 | 2617887.738 | 1196937.9068 | 2617883.226 | 1196933.8245 | 2617879.2612 | 1196930.5725
1 | 2617891.8221 | 1196952.6936 | 2617890.7804 | 1196944.4305 | 2617889.2241 | 1196940.168
2 | 2617891.8221 | 1196952.6936 | 2617894.5326 | 1196964.7277
3 | 2617893.7196 | 1196987.5333 | 2617894.9501 | 1196976.449 | 2617895.0659 | 1196970.8575 | 2617894.7763 | 1196965.8095 | 2617894.5326 | 1196964.7277
4 | 2618467.294 | 1197584.5904 | 2618497.9022 | 1197590.4714
5 | 2618457.9321 | 1197582.7916 | 2618467.294 | 1197584.5904
6 | 2618497.9022 | 1197590.4714 | 2618519.4862 | 1197594.6185
7 | 2618457.9321 | 1197582.7916 | 2618456.5606 | 1197570.6364 | 2618459.0854 | 1197559.4715 | 2618462.4793 | 1197555.4131 | 2618466.5733 | 1197554.0027 | 2618471.7357 | 1197551.8953 | 2618473.8158 | 1197547.6024
8 | 2618532.1405 | 1197599.1633 | 2618530.9265 | 1197598.4251 | 2618520.1464 | 1197594.7454 | 2618519.4862 | 1197594.6185
9 | 2618627.4469 | 1197277.8296 | 2618473.8158 | 1197547.6024
10 | 2618532.1405 | 1197599.1633 | 2618538.1917 | 1197602.8427
11 | 2618627.4469 | 1197277.8296 | 2618599.4502 | 1197238.4549 | 2618582.6774 | 1197212.0554 | 2618573.6111 | 1197195.8186 | 2618565.0225 | 1197177.7824 | 2618557.321 | 1197158.5816 | 2618537.2775 | 1197101.0776
12 | 2618726.3312 | 1197174.1708 | 2618627.4469 | 1197277.8296
13 | 2618539.8969 | 1197603.8795 | 2618538.1917 | 1197602.8427
14 | 2618539.8969 | 1197603.8795 | 2618541.1778 | 1197604.6584
15 | 2618006.083 | 1197121.7086 | 2618010.604 | 1197121.9732 | 2618022.8363 | 1197124.3445 | 2618040.8717 | 1197129.4571 | 2618050.1453 | 1197133.0091 | 2618063.2801 | 1197139.163 | 2618066.8117 | 1197139.9519 | 2618068.2925 | 1197140.0877
16 | 2617887.2923 | 1197033.6902 | 2617884.7691 | 1197072.737 | 2617884.9547 | 1197081.9869 | 2617885.6535 | 1197087.7588 | 2617887.2956 | 1197093.8669 | 2617889.7742 | 1197100.4112 | 2617893.0327 | 1197105.9794 | 2617896.0693 | 1197109.3014 | 2617899.784 | 1197112.5587 | 2617904.7037 | 1197115.2637 | 2617911.4679 | 1197117.5073 | 2617925.7183 | 1197119.9734 | 2617940.9013 | 1197121.3084 | 2617964.3374 | 1197121.1118 | 2617995.1836 | 1197121.0709 | 2618006.083 | 1197121.7086
17 | 2618085.8761 | 1197141.7003 | 2618068.2925 | 1197140.0877
18 | 2617887.2923 | 1197033.6902 | 2617890.3949 | 1197017.4797 | 2617893.7196 | 1196987.5333
19 | 2618243.7818 | 1197095.7638 | 2618234.0246 | 1197090.976 | 2618222.1164 | 1197089.7169 | 2618211.7241 | 1197090.8637 | 2618202.382 | 1197094.8486 | 2618186.5203 | 1197106.3511 | 2618171.7152 | 1197121.0475 | 2618162.9418 | 1197128.3915 | 2618151.321 | 1197135.3712 | 2618140.9022 | 1197140.2979 | 2618129.111 | 1197143.1971 | 2618115.5517 | 1197143.9454 | 2618086.1137 | 1197141.7221 | 2618085.8761 | 1197141.7003
20 | 2618243.7818 | 1197095.7638 | 2618243.9571 | 1197090.7172 | 2618244.6967 | 1197080.4361 | 2618247.0585 | 1197065.1907 | 2618250.8299 | 1197052.2619 | 2618256.7745 | 1197028.5228 | 2618262.7087 | 1197005.673 | 2618266.6576 | 1196994.5124 | 2618272.9202 | 1196981.4133 | 2618277.0297 | 1196975.0447 | 2618284.894 | 1196963.7292 | 2618290.4267 | 1196955.2304 | 2618297.2248 | 1196943.9006 | 2618299.9073 | 1196938.417 | 2618300.0987 | 1196933.1036 | 2618299.7581 | 1196929.912 | 2618297.2762 | 1196927.0584 | 2618293.1909 | 1196925.4562 | 2618288.0351 | 1196925.2626 | 2618272.9055 | 1196928.7628 | 2618261.5102 | 1196931.563 | 2618239.9763 | 1196937.1671 | 2618227.5244 | 1196939.2637 | 2618205.9965 | 1196940.4323
21 | 2618243.7818 | 1197095.7638 | 2618454.8428 | 1197062.3921
22 | 2618537.2775 | 1197101.0776 | 2618521.9067 | 1197103.8761 | 2618516.5466 | 1197103.2703 | 2618511.1909 | 1197101.2749 | 2618503.8476 | 1197096.6942 | 2618488.192 | 1197083.172 | 2618475.5145 | 1197072.0381 | 2618458.6453 | 1197064.2709 | 2618454.8428 | 1197062.3921
23 | 2618581.4532 | 1196833.1011 | 2618454.8428 | 1197062.3921
24 | 2618445.6433 | 1196717.9451 | 2618446.7313 | 1196733.19
25 | 2618445.6433 | 1196717.9451 | 2618442.8862 | 1196722.8171 | 2618440.8451 | 1196727.7023 | 2618435.8614 | 1196748.2758 | 2618433.6975 | 1196755.9399 | 2618432.0723 | 1196759.3145 | 2618429.4758 | 1196761.541 | 2618425.801 | 1196762.6859 | 2618421.7788 | 1196762.8514 | 2618418.2106 | 1196761.5064 | 2618414.1923 | 1196757.9255 | 2618409.1209 | 1196750.0613 | 2618399.0689 | 1196731.9429
26 | 2618446.7313 | 1196733.19 | 2618454.1837 | 1196734.647 | 2618456.6531 | 1196736.6224 | 2618458.0463 | 1196739.3059 | 2618462.526 | 1196763.7216 | 2618464.6065 | 1196770.7763 | 2618467.9616 | 1196776.9788 | 2618472.4829 | 1196782.9292 | 2618477.4854 | 1196788.4143 | 2618489.4517 | 1196798.2008 | 2618508.2073 | 1196811.9549 | 2618514.0465 | 1196815.3526 | 2618521.6691 | 1196818.3888 | 2618527.377 | 1196819.8962 | 2618558.8293 | 1196823.8844 | 2618565.0401 | 1196825.3155 | 2618571.8936 | 1196828.2716 | 2618577.1341 | 1196830.6892 | 2618581.4532 | 1196833.1011
27 | 2618399.0689 | 1196731.9429 | 2618276.6246 | 1196649.9235
28 | 2618581.4532 | 1196833.1011 | 2618592.0152 | 1196838.9993
29 | 2618276.6246 | 1196649.9235 | 2618277.4526 | 1196646.4364 | 2618277.4256 | 1196646.2598
30 | 2618259.4197 | 1196629.5599 | 2618256.2321 | 1196626.3166 | 2618255.5692 | 1196625.2035
31 | 2618277.4256 | 1196646.2598 | 2618276.661 | 1196641.2646 | 2618274.8865 | 1196638.6689 | 2618271.6692 | 1196637.1472 | 2618266.2217 | 1196635.085 | 2618262.117 | 1196632.3044 | 2618259.4197 | 1196629.5599
32 | 2618595.8694 | 1196840.7757 | 2618595.0708 | 1196840.7057 | 2618592.0152 | 1196838.9993
33 | 2618595.8694 | 1196840.7757 | 2618597.7052 | 1196840.9367
34 | 2618635.9537 | 1196827.1697 | 2618627.7409 | 1196830.257 | 2618612.021 | 1196842.1924 | 2618597.7052 | 1196840.9367
35 | 2618635.9537 | 1196827.1697 | 2618648.9653 | 1196838.683 | 2618655.7373 | 1196842.8284
36 | 2618635.9537 | 1196827.1697 | 2618623.3601 | 1196810.5618
37 | 2618668.7111 | 1196847.3262 | 2618668.0259 | 1196847.2914 | 2618658.4757 | 1196844.5046 | 2618655.7373 | 1196842.8284
38 | 2618618.3784 | 1196802.7166 | 2618619.2652 | 1196805.1617 | 2618623.3601 | 1196810.5618
39 | 2618668.7111 | 1196847.3262 | 2618699.0652 | 1196848.8703
40 | 2618618.3784 | 1196802.7166 | 2618609.3871 | 1196777.9275 | 2618603.9378 | 1196732.3528 | 2618604.9312 | 1196711.6893 | 2618610.2955 | 1196696.2977 | 2618618.5088 | 1196680.8371 | 2618632.9582 | 1196668.5532 | 2618649.5965 | 1196657.8102 | 2618704.4983 | 1196634.5423
41 | 2618895.0731 | 1196846.9132 | 2618855.8783 | 1196837.0179 | 2618842.4621 | 1196835.5861 | 2618831.2417 | 1196835.9177 | 2618789.7281 | 1196851.318 | 2618780.9559 | 1196853.0359 | 2618699.0652 | 1196848.8703
42 | 2618895.0731 | 1196846.9132 | 2618886.4412 | 1196840.3603 | 2618875.4714 | 1196819.1477 | 2618862.8792 | 1196795.4843 | 2618860.7834 | 1196792.1932
43 | 2619029.308 | 1196792.2972 | 2619016.201 | 1196801.4383 | 2619010.2029 | 1196805.0101 | 2619002.414 | 1196808.843 | 2618925.1003 | 1196839.0037 | 2618895.0731 | 1196846.9132
44 | 2618837.8962 | 1196743.5577 | 2618833.9345 | 1196742.4872 | 2618826.5741 | 1196745.7213 | 2618822.8632 | 1196755.8929 | 2618825.2877 | 1196764.8609 | 2618837.5212 | 1196771.8253 | 2618853.0261 | 1196780.0117 | 2618860.7834 | 1196792.1932
45 | 2619029.308 | 1196792.2972 | 2619031.4317 | 1196814.3047 | 2619032.3065 | 1196823.3791
46 | 2619029.308 | 1196792.2972 | 2619029.1105 | 1196789.7063 | 2619033.5643 | 1196783.1391 | 2619036.1618 | 1196780.6905 | 2619039.131 | 1196778.7322 | 2619041.9079 | 1196777.3292
47 | 2618852.7314 | 1196742.9465 | 2618841.385 | 1196744.5005 | 2618837.8962 | 1196743.5577
48 | 2619032.3065 | 1196823.3791 | 2619032.6949 | 1196827.4076
49 | 2619041.9079 | 1196777.3292 | 2619050.9083 | 1196779.3807
50 | 2619050.9083 | 1196779.3807 | 2619056.2371 | 1196780.5954
51 | 2619075.2453 | 1196784.9281 | 2619056.2371 | 1196780.5954
52 | 2618726.3312 | 1197174.1708 | 2618728.8015 | 1197173.3447 | 2618733.1131 | 1197173.0803 | 2618738.5943 | 1197173.8867 | 2618742.9673 | 1197175.9126 | 2618746.5064 | 1197178.4786
53 | 2618756.3989 | 1197185.6512 | 2618746.5064 | 1197178.4786

## bus_geodata
| x | y | coords
0 | 2617879.2612 | 1196930.5725
1 | 2617889.2241 | 1196940.168
2 | 2617891.8221 | 1196952.6936
3 | 2617894.5326 | 1196964.7277
4 | 2618467.294 | 1197584.5904
5 | 2618497.9022 | 1197590.4714
6 | 2618457.9321 | 1197582.7916
7 | 2618519.4862 | 1197594.6185
8 | 2618473.8158 | 1197547.6024
9 | 2618532.1405 | 1197599.1633
10 | 2618627.4469 | 1197277.8296
11 | 2618538.1917 | 1197602.8427
12 | 2618539.8969 | 1197603.8795
13 | 2618541.1778 | 1197604.6584
14 | 2618006.083 | 1197121.7086
15 | 2618068.2925 | 1197140.0877
16 | 2617887.2923 | 1197033.6902
17 | 2618085.8761 | 1197141.7003
18 | 2617893.7196 | 1196987.5333
19 | 2618243.7818 | 1197095.7638
20 | 2618205.9965 | 1196940.4323
21 | 2618454.8428 | 1197062.3921
22 | 2618445.6433 | 1196717.9451
23 | 2618446.7313 | 1196733.19
24 | 2618399.0689 | 1196731.9429
25 | 2618537.2775 | 1197101.0776
26 | 2618581.4532 | 1196833.1011
27 | 2618276.6246 | 1196649.9235
28 | 2618255.5692 | 1196625.2035
29 | 2618259.4197 | 1196629.5599
30 | 2618277.4256 | 1196646.2598
31 | 2618595.8694 | 1196840.7757
32 | 2618592.0152 | 1196838.9993
33 | 2618597.7052 | 1196840.9367
34 | 2618635.9537 | 1196827.1697
35 | 2618655.7373 | 1196842.8284
36 | 2618623.3601 | 1196810.5618
37 | 2618668.7111 | 1196847.3262
38 | 2618618.3784 | 1196802.7166
39 | 2618699.0652 | 1196848.8703
40 | 2618895.0731 | 1196846.9132
41 | 2618860.7834 | 1196792.1932
42 | 2619029.308 | 1196792.2972
43 | 2618837.8962 | 1196743.5577
44 | 2619032.3065 | 1196823.3791
45 | 2619041.9079 | 1196777.3292
46 | 2618704.4983 | 1196634.5423
47 | 2618852.7314 | 1196742.9465
48 | 2619032.6949 | 1196827.4076
49 | 2619050.9083 | 1196779.3807
50 | 2619056.2371 | 1196780.5954
51 | 2619075.2453 | 1196784.9281
52 | 2618726.3312 | 1197174.1708
53 | 2618746.5064 | 1197178.4786
54 | 2618756.3989 | 1197185.6512
55 | 2618389.8986 | 1197062.0697

## line_std_types
| c_nf_per_km | r_ohm_per_km | x_ohm_per_km | max_i_ka | type | q_mm2 | alpha | voltage_rating
NAYY 4x50 SE | 210 | 0.642 | 0.083 | 0.142 | cs | 50 | 0.00403 | LV
NAYY 4x120 SE | 264 | 0.225 | 0.08 | 0.242 | cs | 120 | 0.00403 | LV
NAYY 4x150 SE | 261 | 0.208 | 0.08 | 0.27 | cs | 150 | 0.00403 | LV
NA2XS2Y 1x95 RM/25 12/20 kV | 216 | 0.313 | 0.132 | 0.252 | cs | 95 | 0.00403 | MV
NA2XS2Y 1x185 RM/25 12/20 kV | 273 | 0.161 | 0.117 | 0.362 | cs | 185 | 0.00403 | MV
NA2XS2Y 1x240 RM/25 12/20 kV | 304 | 0.122 | 0.112 | 0.421 | cs | 240 | 0.00403 | MV
NA2XS2Y 1x95 RM/25 6/10 kV | 315 | 0.313 | 0.123 | 0.249 | cs | 95 | 0.00403 | MV
NA2XS2Y 1x185 RM/25 6/10 kV | 406 | 0.161 | 0.11 | 0.358 | cs | 185 | 0.00403 | MV
NA2XS2Y 1x240 RM/25 6/10 kV | 456 | 0.122 | 0.105 | 0.416 | cs | 240 | 0.00403 | MV
NA2XS2Y 1x150 RM/25 12/20 kV | 250 | 0.206 | 0.116 | 0.319 | cs | 150 | 0.00403 | MV
NA2XS2Y 1x120 RM/25 12/20 kV | 230 | 0.253 | 0.119 | 0.283 | cs | 120 | 0.00403 | MV
NA2XS2Y 1x70 RM/25 12/20 kV | 190 | 0.443 | 0.132 | 0.22 | cs | 70 | 0.00403 | MV
NA2XS2Y 1x150 RM/25 6/10 kV | 360 | 0.206 | 0.11 | 0.315 | cs | 150 | 0.00403 | MV
NA2XS2Y 1x120 RM/25 6/10 kV | 340 | 0.253 | 0.113 | 0.28 | cs | 120 | 0.00403 | MV
NA2XS2Y 1x70 RM/25 6/10 kV | 280 | 0.443 | 0.123 | 0.217 | cs | 70 | 0.00403 | MV
N2XS(FL)2Y 1x120 RM/35 64/110 kV | 112 | 0.153 | 0.166 | 0.366 | cs | 120 | 0.00393 | HV
N2XS(FL)2Y 1x185 RM/35 64/110 kV | 125 | 0.099 | 0.156 | 0.457 | cs | 185 | 0.00393 | HV
N2XS(FL)2Y 1x240 RM/35 64/110 kV | 135 | 0.075 | 0.149 | 0.526 | cs | 240 | 0.00393 | HV
N2XS(FL)2Y 1x300 RM/35 64/110 kV | 144 | 0.06 | 0.144 | 0.588 | cs | 300 | 0.00393 | HV
15-AL1/3-ST1A 0.4 | 11 | 1.8769 | 0.35 | 0.105 | ol | 16 | 0.00403 | LV
24-AL1/4-ST1A 0.4 | 11.25 | 1.2012 | 0.335 | 0.14 | ol | 24 | 0.00403 | LV
48-AL1/8-ST1A 0.4 | 12.2 | 0.5939 | 0.3 | 0.21 | ol | 48 | 0.00403 | LV
94-AL1/15-ST1A 0.4 | 13.2 | 0.306 | 0.29 | 0.35 | ol | 94 | 0.00403 | LV
34-AL1/6-ST1A 10.0 | 9.7 | 0.8342 | 0.36 | 0.17 | ol | 34 | 0.00403 | MV
48-AL1/8-ST1A 10.0 | 10.1 | 0.5939 | 0.35 | 0.21 | ol | 48 | 0.00403 | MV
70-AL1/11-ST1A 10.0 | 10.4 | 0.4132 | 0.339 | 0.29 | ol | 70 | 0.00403 | MV
94-AL1/15-ST1A 10.0 | 10.75 | 0.306 | 0.33 | 0.35 | ol | 94 | 0.00403 | MV
122-AL1/20-ST1A 10.0 | 11.1 | 0.2376 | 0.323 | 0.41 | ol | 122 | 0.00403 | MV
149-AL1/24-ST1A 10.0 | 11.25 | 0.194 | 0.315 | 0.47 | ol | 149 | 0.00403 | MV
34-AL1/6-ST1A 20.0 | 9.15 | 0.8342 | 0.382 | 0.17 | ol | 34 | 0.00403 | MV
48-AL1/8-ST1A 20.0 | 9.5 | 0.5939 | 0.372 | 0.21 | ol | 48 | 0.00403 | MV
70-AL1/11-ST1A 20.0 | 9.7 | 0.4132 | 0.36 | 0.29 | ol | 70 | 0.00403 | MV
94-AL1/15-ST1A 20.0 | 10 | 0.306 | 0.35 | 0.35 | ol | 94 | 0.00403 | MV
122-AL1/20-ST1A 20.0 | 10.3 | 0.2376 | 0.344 | 0.41 | ol | 122 | 0.00403 | MV
149-AL1/24-ST1A 20.0 | 10.5 | 0.194 | 0.337 | 0.47 | ol | 149 | 0.00403 | MV
184-AL1/30-ST1A 20.0 | 10.75 | 0.1571 | 0.33 | 0.535 | ol | 184 | 0.00403 | MV
243-AL1/39-ST1A 20.0 | 11 | 0.1188 | 0.32 | 0.645 | ol | 243 | 0.00403 | MV
48-AL1/8-ST1A 110.0 | 8 | 0.5939 | 0.46 | 0.21 | ol | 48 | 0.00403 | HV
70-AL1/11-ST1A 110.0 | 8.4 | 0.4132 | 0.45 | 0.29 | ol | 70 | 0.00403 | HV
94-AL1/15-ST1A 110.0 | 8.65 | 0.306 | 0.44 | 0.35 | ol | 94 | 0.00403 | HV
122-AL1/20-ST1A 110.0 | 8.5 | 0.2376 | 0.43 | 0.41 | ol | 122 | 0.00403 | HV
149-AL1/24-ST1A 110.0 | 8.75 | 0.194 | 0.41 | 0.47 | ol | 149 | 0.00403 | HV
184-AL1/30-ST1A 110.0 | 8.8 | 0.1571 | 0.4 | 0.535 | ol | 184 | 0.00403 | HV
243-AL1/39-ST1A 110.0 | 9 | 0.1188 | 0.39 | 0.645 | ol | 243 | 0.00403 | HV
305-AL1/39-ST1A 110.0 | 9.2 | 0.0949 | 0.38 | 0.74 | ol | 305 | 0.00403 | HV
490-AL1/64-ST1A 110.0 | 9.75 | 0.059 | 0.37 | 0.96 | ol | 490 | 0.00403 | HV
679-AL1/86-ST1A 110.0 | 9.95 | 0.042 | 0.36 | 1.15 | ol | 679 | 0.00403 | HV
490-AL1/64-ST1A 220.0 | 10 | 0.059 | 0.285 | 0.96 | ol | 490 | 0.00403 | HV
679-AL1/86-ST1A 220.0 | 11.7 | 0.042 | 0.275 | 1.15 | ol | 679 | 0.00403 | HV
490-AL1/64-ST1A 380.0 | 11 | 0.059 | 0.253 | 0.96 | ol | 490 | 0.00403 | HV
679-AL1/86-ST1A 380.0 | 14.6 | 0.042 | 0.25 | 1.15 | ol | 679 | 0.00403 | HV

## trafo_std_types
| i0_percent | pfe_kw | vkr_percent | sn_mva | vn_lv_kv | vn_hv_kv | vk_percent | shift_degree | vector_group | tap_side | tap_neutral | tap_min | tap_max | tap_step_degree | tap_step_percent | tap_phase_shifter
160 MVA 380/110 kV | 0.06 | 60 | 0.25 | 160 | 110 | 380 | 12.2 | 0 | Yy0 | hv | 0 | -9 | 9 | 0 | 1.5 | FALSE
100 MVA 220/110 kV | 0.06 | 55 | 0.26 | 100 | 110 | 220 | 12 | 0 | Yy0 | hv | 0 | -9 | 9 | 0 | 1.5 | FALSE
63 MVA 110/20 kV | 0.04 | 22 | 0.32 | 63 | 20 | 110 | 18 | 150 | YNd5 | hv | 0 | -9 | 9 | 0 | 1.5 | FALSE
40 MVA 110/20 kV | 0.05 | 18 | 0.34 | 40 | 20 | 110 | 16.2 | 150 | YNd5 | hv | 0 | -9 | 9 | 0 | 1.5 | FALSE
25 MVA 110/20 kV | 0.07 | 14 | 0.41 | 25 | 20 | 110 | 12 | 150 | YNd5 | hv | 0 | -9 | 9 | 0 | 1.5 | FALSE
63 MVA 110/10 kV | 0.04 | 22 | 0.32 | 63 | 10 | 110 | 18 | 150 | YNd5 | hv | 0 | -9 | 9 | 0 | 1.5 | FALSE
40 MVA 110/10 kV | 0.05 | 18 | 0.34 | 40 | 10 | 110 | 16.2 | 150 | YNd5 | hv | 0 | -9 | 9 | 0 | 1.5 | FALSE
25 MVA 110/10 kV | 0.07 | 14 | 0.41 | 25 | 10 | 110 | 12 | 150 | YNd5 | hv | 0 | -9 | 9 | 0 | 1.5 | FALSE
0.25 MVA 20/0.4 kV | 0.32 | 0.8 | 1.44 | 0.25 | 0.4 | 20 | 6 | 150 | Yzn5 | hv | 0 | -2 | 2 | 0 | 2.5 | FALSE
0.4 MVA 20/0.4 kV | 0.3375 | 1.35 | 1.425 | 0.4 | 0.4 | 20 | 6 | 150 | Dyn5 | hv | 0 | -2 | 2 | 0 | 2.5 | FALSE
0.63 MVA 20/0.4 kV | 0.2619 | 1.65 | 1.206 | 0.63 | 0.4 | 20 | 6 | 150 | Dyn5 | hv | 0 | -2 | 2 | 0 | 2.5 | FALSE
0.25 MVA 10/0.4 kV | 0.24 | 0.6 | 1.2 | 0.25 | 0.4 | 10 | 4 | 150 | Dyn5 | hv | 0 | -2 | 2 | 0 | 2.5 | FALSE
0.4 MVA 10/0.4 kV | 0.2375 | 0.95 | 1.325 | 0.4 | 0.4 | 10 | 4 | 150 | Dyn5 | hv | 0 | -2 | 2 | 0 | 2.5 | FALSE
0.63 MVA 10/0.4 kV | 0.1873 | 1.18 | 1.0794 | 0.63 | 0.4 | 10 | 4 | 150 | Dyn5 | hv | 0 | -2 | 2 | 0 | 2.5 | FALSE

## trafo3w_std_types
| sn_hv_mva | sn_mv_mva | sn_lv_mva | vn_hv_kv | vn_mv_kv | vn_lv_kv | vk_hv_percent | vk_mv_percent | vk_lv_percent | vkr_hv_percent | vkr_mv_percent | vkr_lv_percent | pfe_kw | i0_percent | shift_mv_degree | shift_lv_degree | vector_group | tap_side | tap_neutral | tap_min | tap_max | tap_step_percent
63/25/38 MVA 110/20/10 kV | 63 | 25 | 38 | 110 | 20 | 10 | 10.4 | 10.4 | 10.4 | 0.28 | 0.32 | 0.35 | 35 | 0.89 | 0 | 0 | YN0yn0yn0 | hv | 0 | -10 | 10 | 1.2
63/25/38 MVA 110/10/10 kV | 63 | 25 | 38 | 110 | 10 | 10 | 10.4 | 10.4 | 10.4 | 0.28 | 0.32 | 0.35 | 35 | 0.89 | 0 | 0 | YN0yn0yn0 | hv | 0 | -10 | 10 | 1.2

## fuse_std_types
| fuse_type | i_rated_a | t_avg | t_min | t_total | x_avg | x_min | x_total
HV 100A | HV 100A | 100 | 0 | [10.0, 3.64, 0.854, 0.281, 0.1, 0.0531, 0.022, 0.01] | [10.0, 4.267, 1.21, 0.403, 0.1, 0.058, 0.022, 0.01] | 0 | [300.0, 350.0, 450.0, 550.0, 700.0, 850.0, 1200.0, 1752.0] | [600.0, 700.0, 900.0, 1150.0, 1665.0, 2000.0, 3000.0, 4313.0]
HV 10A | HV 10A | 10 | 0 | [10.0, 1675.0, 0.344, 0.156, 0.1, 0.0417, 0.0171, 0.01] | [10.0, 1.3, 0.3, 0.155, 0.1, 0.0555, 0.023, 0.01] | 0 | [30.0, 32.0, 35.0, 37.0, 39.0, 50.0, 70.0, 88.0] | [60.0, 70.0, 80.0, 87.0, 94.0, 110.0, 150.0, 216.0]
HV 125A | HV 125A | 125 | 0 | [10.0, 1.82, 0.344, 0.1, 0.0467, 0.0269, 0.01] | [10.0, 2.478, 0.426, 0.1, 0.0427, 0.0211, 0.01] | 0 | [375.0, 500.0, 700.0, 925.0, 1200.0, 1500.0, 2341.0] | [750.0, 1000.0, 1500.0, 2200.0, 3000.0, 4000.0, 5765.0]
HV 160A | HV 160A | 160 | 0 | [10.0, 4.15, 1.03, 0.198, 0.1, 0.051, 0.0172, 0.01] | [10.0, 2.3, 0.734, 0.274, 0.1, 0.046, 0.0177, 0.01] | 0 | [480.0, 550.0, 700.0, 1000.0, 1260.0, 1600.0, 2500.0, 3227.0] | [960.0, 1300.0, 1700.0, 2200.0, 2996.0, 4000.0, 6000.0, 7946.0]
HV 16A | HV 16A | 16 | 0 | [10.0, 0.352, 0.164, 0.1, 0.0649, 0.0342, 0.01] | [10.0, 2.34, 0.722, 0.181, 0.1, 0.055, 0.0296, 0.01] | 0 | [48.0, 60.0, 65.0, 71.0, 80.0, 100.0, 162.0] | [96.0, 110.0, 125.0, 150.0, 168.0, 200.0, 250.0, 398.0]
HV 200A | HV 200A | 200 | 0 | [10.0, 4.267, 1.21, 0.403, 0.1, 0.058, 0.022, 0.01] | [10.0, 3.73, 1.654, 0.328, 0.1, 0.0531, 0.019, 0.01] | 0 | [600.0, 700.0, 900.0, 1150.0, 1665.0, 2000.0, 3000.0, 4313.0] | [1200.0, 1500.0, 1800.0, 2700.0, 3960.0, 5000.0, 7500.0, 10620.0]
HV 20A | HV 20A | 20 | 0 | [10.0, 1.3, 0.3, 0.155, 0.1, 0.0555, 0.023, 0.01] | [10.0, 1.3, 0.161, 0.1, 0.0611, 0.0399, 0.0141, 0.01] | 0 | [60.0, 70.0, 80.0, 87.0, 94.0, 110.0, 150.0, 216.0] | [120.0, 150.0, 200.0, 223.0, 260.0, 300.0, 450.0, 532.0]
HV 25A | HV 25A | 25 | 0 | [10.0, 2.512, 0.833, 0.299, 0.1, 0.0372, 0.0223, 0.01] | [10.0, 3.125, 0.597, 0.198, 0.1, 0.0378, 0.022, 0.01] | 0 | [75.0, 82.0, 90.0, 100.0, 124.0, 170.0, 200.0, 289.0] | [150.0, 170.0, 210.0, 250.0, 294.0, 400.0, 500.0, 711.0]
HV 31.5A | HV 31.5A | 31.5 | 0 | [10.0, 2.34, 0.722, 0.181, 0.1, 0.055, 0.0296, 0.01] | [10.0, 2.84, 0.368, 0.164, 0.1, 0.0621, 0.0378, 0.0195, 0.01] | 0 | [95.0, 110.0, 125.0, 150.0, 165.0, 200.0, 250.0, 390.0] | [189.0, 220.0, 300.0, 350.0, 393.0, 450.0, 530.0, 700.0, 960.0]
HV 40A | HV 40A | 40 | 0 | [10.0, 1.3, 0.161, 0.1, 0.0611, 0.0399, 0.0141, 0.01] | [10.0, 2.05, 0.369, 0.198, 0.1, 0.051, 0.0298, 0.01] | 0 | [120.0, 150.0, 200.0, 223.0, 260.0, 300.0, 450.0, 532.0] | [240.0, 300.0, 400.0, 450.0, 530.0, 650.0, 800.0, 1311.0]
HV 50A | HV 50A | 50 | 0 | [10.0, 3.215, 0.597, 0.198, 0.1, 0.0378, 0.022, 0.01] | [10.0, 3.64, 0.854, 0.281, 0.1, 0.0531, 0.022, 0.01] | 0 | [150.0, 170.0, 210.0, 250.0, 294.0, 400.0, 500.0, 711.0] | [300.0, 350.0, 450.0, 550.0, 700.0, 850.0, 1200.0, 1752.0]
HV 6.3A | HV 6.3A | 6.3 | 0 | [10.0, 1.39, 0.344, 0.168, 0.1, 0.056, 0.0263, 0.01] | [10.0, 1.711, 0.516, 0.198, 0.1, 0.0634, 0.0303, 0.01] | 0 | [19.0, 19.5, 20.4, 20.8, 22.0, 25.0, 32.0, 48.0] | [38.0, 40.0, 43.0, 48.0, 53.0, 60.0, 75.0, 118.0]
HV 63A | HV 63A | 63 | 0 | [10.0, 2.84, 0.368, 0.164, 0.1, 0.0621, 0.0378, 0.0195, 0.01] | [10.0, 1.82, 0.344, 0.1, 0.0467, 0.0269, 0.01] | 0 | [189.0, 220.0, 300.0, 350.0, 393.0, 450.0, 530.0, 700.0, 961.0] | [378.0, 500.0, 700.0, 934.0, 1200.0, 1500.0, 2366.0]
HV 80A | HV 80A | 80 | 0 | [10.0, 2.05, 0.369, 0.198, 0.1, 0.051, 0.0298, 0.01] | [10.0, 4.15, 1.03, 0.198, 0.1, 0.051, 0.0172, 0.01] | 0 | [240.0, 300.0, 400.0, 450.0, 530.0, 650.0, 800.0, 1311.0] | [480.0, 550.0, 700.0, 1000.0, 1260.0, 1600.0, 2500.0, 3227.0]
Siemens NH-1-100 | Siemens NH-1-100 | 100 | [5400.0, 2000.0, 400.0, 20.0, 1.0, 0.2, 0.012, 0.004] | 0 | 0 | [150.0, 190.0, 250.0, 430.0, 900.0, 1250.0, 2700.0, 3600.0] | 0 | 0
Siemens NH-1-125 | Siemens NH-1-125 | 125 | [4800.0, 120.0, 7.0, 0.1, 0.004] | 0 | 0 | [180.0, 400.0, 740.0, 2000.0, 4250.0] | 0 | 0
Siemens NH-1-16 | Siemens NH-1-16 | 16 | [4000.0, 400.0, 2.0, 0.1, 0.04, 0.01] | 0 | 0 | [26.0, 35.0, 75.0, 150.0, 200.0, 300.0] | 0 | 0
Siemens NH-1-160 | Siemens NH-1-160 | 160 | [4800.0, 120.0, 7.0, 0.1, 0.004] | 0 | 0 | [210.0, 500.0, 900.0, 2300.0, 5000.0] | 0 | 0
Siemens NH-1-25 | Siemens NH-1-25 | 25 | [4000.0, 1000.0, 10.0, 0.2, 0.02, 0.01] | 0 | 0 | [40.0, 50.0, 100.0, 210.0, 400.0, 500.0] | 0 | 0
Siemens NH-1-50 | Siemens NH-1-50 | 50 | [4000.0, 40.0, 4.0, 1.0, 0.02, 0.01] | 0 | 0 | [86.0, 200.0, 300.0, 400.0, 1000.0, 1280.0] | 0 | 0
Siemens NH-1-63 | Siemens NH-1-63 | 63 | [4000.0, 100.0, 10.0, 2.0, 0.04, 0.01] | 0 | 0 | [100.0, 200.0, 300.0, 400.0, 1000.0, 1500.0] | 0 | 0
Siemens NH-1-80 | Siemens NH-1-80 | 80 | [4800.0, 120.0, 7.0, 0.1, 0.01] | 0 | 0 | [150.58, 250.0, 450.0, 1150.0, 2470.0] | 0 | 0
Siemens NH-2-1000 | Siemens NH-2-1000 | 1000 | [4800.0, 120.0, 7.0, 0.1, 0.004] | 0 | 0 | [1900.0, 3500.0, 8400.0, 24000.0, 52000.0] | 0 | 0
Siemens NH-2-200 | Siemens NH-2-200 | 200 | [4800.0, 120.0, 7.0, 0.1, 0.004] | 0 | 0 | [280.0, 650.0, 1200.0, 3000.0, 7000.0] | 0 | 0
Siemens NH-2-224 | Siemens NH-2-224 | 224 | [4800.0, 120.0, 7.0, 0.2, 0.04, 0.004] | 0 | 0 | [400.0, 750.0, 1453.0, 3025.0, 4315.0, 7600.0] | 0 | 0
Siemens NH-2-250 | Siemens NH-2-250 | 250 | [4800.0, 120.0, 7.0, 0.1, 0.004] | 0 | 0 | [450.0, 800.0, 1650.0, 4000.0, 8500.0] | 0 | 0
Siemens NH-2-315 | Siemens NH-2-315 | 315 | [4800.0, 120.0, 7.0, 0.1, 0.004] | 0 | 0 | [550.0, 920.0, 1900.0, 5000.0, 11000.0] | 0 | 0
Siemens NH-2-355 | Siemens NH-2-355 | 355 | [4800.0, 120.0, 6.0, 0.1, 0.004] | 0 | 0 | [650.0, 1116.27, 2350.0, 5840.0, 12790.0] | 0 | 0
Siemens NH-2-400 | Siemens NH-2-400 | 400 | [4800.0, 120.0, 7.0, 0.1, 0.004] | 0 | 0 | [720.0, 1350.0, 2800.0, 6500.0, 15000.0] | 0 | 0
Siemens NH-2-425 | Siemens NH-2-425 | 425 | [4800.0, 120.0, 7.0, 0.1, 0.004] | 0 | 0 | [850.0, 1500.0, 3050.0, 7500.0, 16500.0] | 0 | 0
Siemens NH-2-630 | Siemens NH-2-630 | 630 | [4800.0, 120.0, 7.0, 0.1, 0.004] | 0 | 0 | [1200.0, 2000.0, 4800.0, 12000.0, 26000.0] | 0 | 0

## dtypes
| element | column | dtype
0 | bus | name | object
1 | bus | vn_kv | float64
2 | bus | type | object
3 | bus | zone | object
4 | bus | in_service | bool
5 | load | name | object
6 | load | bus | uint32
7 | load | p_mw | float64
8 | load | q_mvar | float64
9 | load | const_z_percent | float64
10 | load | const_i_percent | float64
11 | load | sn_mva | float64
12 | load | scaling | float64
13 | load | in_service | bool
14 | load | type | object
15 | ext_grid | name | object
16 | ext_grid | bus | uint32
17 | ext_grid | vm_pu | float64
18 | ext_grid | va_degree | float64
19 | ext_grid | slack_weight | float64
20 | ext_grid | in_service | bool
21 | line | name | object
22 | line | std_type | object
23 | line | from_bus | uint32
24 | line | to_bus | uint32
25 | line | length_km | float64
26 | line | r_ohm_per_km | float64
27 | line | x_ohm_per_km | float64
28 | line | c_nf_per_km | float64
29 | line | g_us_per_km | float64
30 | line | max_i_ka | float64
31 | line | df | float64
32 | line | parallel | uint32
33 | line | type | object
34 | line | in_service | bool
35 | trafo | name | object
36 | trafo | std_type | object
37 | trafo | hv_bus | uint32
38 | trafo | lv_bus | uint32
39 | trafo | sn_mva | float64
40 | trafo | vn_hv_kv | float64
41 | trafo | vn_lv_kv | float64
42 | trafo | vk_percent | float64
43 | trafo | vkr_percent | float64
44 | trafo | pfe_kw | float64
45 | trafo | i0_percent | float64
46 | trafo | shift_degree | float64
47 | trafo | tap_side | object
48 | trafo | tap_neutral | int32
49 | trafo | tap_min | int32
50 | trafo | tap_max | int32
51 | trafo | tap_step_percent | float64
52 | trafo | tap_step_degree | float64
53 | trafo | tap_pos | int32
54 | trafo | tap_phase_shifter | bool
55 | trafo | parallel | uint32
56 | trafo | df | float64
57 | trafo | in_service | bool
58 | line_geodata | coords | object
59 | bus_geodata | x | float64
60 | bus_geodata | y | float64
61 | bus_geodata | coords | object

## parameters
| version | format_version | converged | OPF_converged | name | f_hz | sn_mva
0 | 2.14.6 | 2.14.0 | FALSE | FALSE |  | 50 | 1